## Program Control
TABLE: Program Control
ProgramName | Version | ProgLevel | LicenseNum | CurrUnits | StlFrmCode | CompBmCode | CompColCode | StlJstCode | ConcFrmCode | ConcSlbCode | ShrWallCode
ETABS | 23.2.0 | Plus |  | kip, in, F | AISC 360-16 | AISC 360-16 | AISC 360-10 | SJI-2010 | ACI 318-14 | ACI 318-14 | ACI 318-14

## Pier Dgn Sum - ACI 318-14
TABLE: Shear Wall Pier Design Summary - ACI 318-14
Story | Pier Label | Station | Design Type | Edge Rebar | End Rebar | Rebar Spacing | Required Reinf. Percentage | Current Reinf. Percentage | Pier Leg | Leg X1 | Leg Y1 | Leg X2 | Leg Y2 | Length | Thickness | Shear Rebar | Compressive Stress Left | Compressive Stress Right | Compressive Stress Limit Left | Compressive Stress Limit Right | C Depth Left | C Limit Left | C Depth Right | C Limit Right | Boundary Zone Left | Boundary Zone Right | Warnings | Errors
[6 empty] | m | % | % |  | m | m | m | m | m | m | m²/m | kN/m² | kN/m² | kN/m² | kN/m² | m | m | m | m | m | m
P19 (CUB) | C-3 | Top | Uniform | 14 | 14 | 0.25 | 1 | 0.32 | Top Leg 1 | 11.2236 | 7.65 | 11.2236 | 9.55 | 1.9 | 0.5 | 0.00125 | 626.89 | 1203.41 | 5600 | 5600 | [6 empty] | No Message | No Message
P19 (CUB) | C-3 | Bottom | Uniform | 14 | 14 | 0.25 | 1 | 0.32 | Bottom Leg 1 | 11.2236 | 7.65 | 11.2236 | 9.55 | 1.9 | 0.5 | 0.00125 | 385.3 | 1216.3 | 5600 | 5600 | [6 empty] | No Message | No Message
P18 | C-3 | Top | Uniform | 14 | 14 | 0.25 | 1 | 0.32 | Top Leg 1 | 11.2236 | 7.65 | 11.2236 | 9.55 | 1.9 | 0.5 | 0.00125 | 1122.35 | 2695.44 | 5600 | 5600 | [6 empty] | No Message | No Message
P18 | C-3 | Bottom | Uniform | 14 | 14 | 0.25 | 1 | 0.32 | Bottom Leg 1 | 11.2236 | 7.65 | 11.2236 | 9.55 | 1.9 | 0.5 | 0.00125 | 382.14 | 2153.16 | 5600 | 5600 | [6 empty] | No Message | No Message
P17 | C-3 | Top | Uniform | 14 | 14 | 0.25 | 1 | 0.32 | Top Leg 1 | 11.2236 | 7.65 | 11.2236 | 9.55 | 1.9 | 0.5 | 0.00125 | 725.7 | 3386.14 | 5600 | 5600 | [6 empty] | No Message | No Message
P17 | C-3 | Bottom | Uniform | 14 | 14 | 0.25 | 1 | 0.32 | Bottom Leg 1 | 11.2236 | 7.65 | 11.2236 | 9.55 | 1.9 | 0.5 | 0.00125 | 61.18 | 2919.56 | 5600 | 5600 | [6 empty] | No Message | No Message
P16 | C-3 | Top | Uniform | 14 | 14 | 0.25 | 1 | 0.32 | Top Leg 1 | 11.2236 | 7.65 | 11.2236 | 9.55 | 1.9 | 0.5 | 0.00125 | 481.68 | 4248.51 | 5600 | 5600 |  |  | 0.39368 | 0.19944 |  | 0.20368 | No Message | No Message
P16 | C-3 | Bottom | Uniform | 14 | 14 | 0.25 | 1 | 0.32 | Bottom Leg 1 | 11.2236 | 7.65 | 11.2236 | 9.55 | 1.9 | 0.5 | 0.00125 | 318.07 | 3646.68 | 5600 | 5600 | [6 empty] | No Message | No Message
P15 | C-3 | Top | Uniform | 14 | 14 | 0.25 | 1 | 0.32 | Top Leg 1 | 11.2236 | 7.65 | 11.2236 | 9.55 | 1.9 | 0.5 | 0.00125 | 4352.77 | 4925.22 | 5600 | 5600 | 0.43821 | 0.18239 | 0.43821 | 0.18239 | 0.24821 | 0.24821 | No Message | No Message
P15 | C-3 | Bottom | Uniform | 14 | 14 | 0.25 | 1 | 0.32 | Bottom Leg 1 | 11.2236 | 7.65 | 11.2236 | 9.55 | 1.9 | 0.5 | 0.00125 | 4362.14 | 4227.15 | 5600 | 5600 | 0.44601 | 0.18239 | 0.44601 | 0.18239 | 0.25601 | 0.25601 | No Message | No Message
P14 | C-3 | Top | Uniform | 14 | 14 | 0.25 | 1 | 0.32 | Top Leg 1 | 11.2236 | 7.65 | 11.2236 | 9.55 | 1.9 | 0.5 | 0.00125 | 4954.39 | 5564.56 | 5600 | 5600 | 0.48264 | 0.16932 | 0.48264 | 0.16932 | 0.29264 | 0.29264 | No Message | No Message
P14 | C-3 | Bottom | Uniform | 14 | 14 | 0.25 | 1 | 0.32 | Bottom Leg 1 | 11.2236 | 7.65 | 11.2236 | 9.55 | 1.9 | 0.5 | 0.00125 | 4901.48 | 4955.56 | 5600 | 5600 | 0.49037 | 0.16932 | 0.49037 | 0.16932 | 0.30037 | 0.30037 | No Message | No Message
P13 | C-3 | Top | Uniform | 14 | 14 | 0.25 | 1 | 0.32 | Top Leg 1 | 11.2236 | 7.65 | 11.2236 | 9.55 | 1.9 | 0.5 | 0.00125 | 5505.82 | 6209.83 | 5600 | 5600 | 0.52698 | 0.15931 | 0.52698 | 0.15931 | 0.33698 | 0.33698 | No Message | No Message
P13 | C-3 | Bottom | Uniform | 14 | 14 | 0.25 | 1 | 0.32 | Bottom Leg 1 | 11.2236 | 7.65 | 11.2236 | 9.55 | 1.9 | 0.5 | 0.00125 | 5626.63 | 5580.21 | 5600 | 5600 | 0.5347 | 0.15931 | 0.5347 | 0.15931 | 0.3447 | 0.3447 | No Message | No Message
P12 | C-3 | Top | Uniform | 14 | 14 | 0.25 | 1 | 0.32 | Top Leg 1 | 11.2236 | 7.65 | 11.2236 | 9.55 | 1.9 | 0.5 | 0.00125 | 6125.26 | 6868.48 | 5600 | 5600 | 0.57228 | 0.15158 | 0.57228 | 0.15158 | 0.38228 | 0.38228 | No Message | No Message
P12 | C-3 | Bottom | Uniform | 14 | 14 | 0.25 | 1 | 0.32 | Bottom Leg 1 | 11.2236 | 7.65 | 11.2236 | 9.55 | 1.9 | 0.5 | 0.00125 | 6226.08 | 6364.52 | 5600 | 5600 | 0.58001 | 0.15158 | 0.58001 | 0.15158 | 0.39001 | 0.39001 | No Message | No Message
P11 | C-3 | Top | Uniform | 14 | 14 | 0.25 | 1 | 0.32 | Top Leg 1 | 11.2236 | 7.65 | 11.2236 | 9.55 | 1.9 | 0.5 | 0.00125 | 6710.63 | 7550.7 | 7000 | 7000 | 0.54732 | 0.14583 | 0.54732 | 0.14583 | 0.35732 | 0.35732 | No Message | No Message
P11 | C-3 | Bottom | Uniform | 14 | 14 | 0.25 | 1 | 0.32 | Bottom Leg 1 | 11.2236 | 7.65 | 11.2236 | 9.55 | 1.9 | 0.5 | 0.00125 | 6990.71 | 7054.59 | 7000 | 7000 | 0.55428 | 0.14583 | 0.55428 | 0.14583 | 0.36428 | 0.36428 | No Message | No Message
P10 | C-3 | Top | Uniform | 14 | 14 | 0.25 | 1 | 0.32 | Top Leg 1 | 11.2236 | 7.65 | 11.2236 | 9.55 | 1.9 | 0.5 | 0.00125 | 7391.94 | 8302.33 | 7000 | 7000 | 0.58823 | 0.14119 | 0.58823 | 0.14119 | 0.39823 | 0.39823 | No Message | No Message
P10 | C-3 | Bottom | Uniform | 14 | 14 | 0.25 | 1 | 0.32 | Bottom Leg 1 | 11.2236 | 7.65 | 11.2236 | 9.55 | 1.9 | 0.5 | 0.00125 | 7554.07 | 7835.13 | 7000 | 7000 | 0.5952 | 0.14119 | 0.5952 | 0.14119 | 0.4052 | 0.4052 | No Message | No Message
P9 | C-3 | Top | Uniform | 14 | 14 | 0.25 | 1 | 0.32 | Top Leg 1 | 11.2236 | 7.65 | 11.2236 | 9.55 | 1.9 | 0.5 | 0.00125 | 7970.72 | 9017.06 | 7000 | 7000 | 0.62895 | 0.13723 | 0.62895 | 0.13723 | 0.43895 | 0.43895 | No Message | No Message
P9 | C-3 | Bottom | Uniform | 14 | 14 | 0.25 | 1 | 0.32 | Bottom Leg 1 | 11.2236 | 7.65 | 11.2236 | 9.55 | 1.9 | 0.5 | 0.00125 | 8209.4 | 8433.38 | 7000 | 7000 | 0.63592 | 0.13723 | 0.63592 | 0.13723 | 0.44592 | 0.44592 | No Message | No Message
P8 | C-3 | Top | Uniform | 14 | 14 | 0.25 | 1 | 0.32 | Top Leg 1 | 11.2236 | 7.65 | 11.2236 | 9.55 | 1.9 | 0.5 | 0.00125 | 8525.85 | 9671.36 | 7000 | 7000 | 0.67854 | 0.13399 | 0.67854 | 0.13399 | 0.48854 | 0.48854 | No Message | No Message
P8 | C-3 | Bottom | Uniform | 14 | 14 | 0.25 | 1 | 0.32 | Bottom Leg 1 | 11.2236 | 7.65 | 11.2236 | 9.55 | 1.9 | 0.5 | 0.00125 | 8652.92 | 9075.98 | 7000 | 7000 | 0.69164 | 0.13399 | 0.69164 | 0.13399 | 0.50164 | 0.50164 | No Message | No Message
P7 | C-3 | Top | Uniform | 14 | 14 | 0.25 | 1 | 0.32 | Top Leg 1 | 11.2236 | 7.65 | 11.2236 | 9.55 | 1.9 | 0.5 | 0.00125 | 8955.74 | 10231.31 | 7000 | 7000 | 0.75604 | 0.13175 | 0.75604 | 0.13175 | 0.56604 | 0.56604 | No Message | No Message
P7 | C-3 | Bottom | Uniform | 14 | 14 | 0.25 | 1 | 0.32 | Bottom Leg 1 | 11.2236 | 7.65 | 11.2236 | 9.55 | 1.9 | 0.5 | 0.00125 | 9100.55 | 9625.7 | 7000 | 7000 | 0.76915 | 0.13175 | 0.76915 | 0.13175 | 0.57915 | 0.57915 | No Message | No Message
P6 | C-3 | Top | Uniform | 14 | 14 | 0.25 | 1 | 0.32 | Top Leg 1 | 11.2236 | 7.65 | 11.2236 | 9.55 | 1.9 | 0.5 | 0.00125 | 9176.54 | 10726.65 | 7000 | 7000 | 0.83481 | 0.13119 | 0.83481 | 0.13119 | 0.64481 | 0.64481 | No Message | No Message
P6 | C-3 | Bottom | Uniform | 14 | 14 | 0.25 | 1 | 0.32 | Bottom Leg 1 | 11.2236 | 7.65 | 11.2236 | 9.55 | 1.9 | 0.5 | 0.00125 | 5485.98 | 10147.76 | 7000 | 7000 | 0.84792 | 0.13119 | 0.84792 | 0.13119 | 0.65792 | 0.65792 | No Message | No Message
P5 | C-3 | Top | Uniform | 14 | 14 | 0.25 | 1 | 0.32 | Top Leg 1 | 11.2236 | 7.65 | 11.2236 | 9.55 | 1.9 | 0.5 | 0.00125 | 9476.64 | 11052.32 | 8400 | 8400 | 0.78688 | 0.13314 | 0.78688 | 0.13314 | 0.59688 | 0.59688 | No Message | No Message
P5 | C-3 | Bottom | Uniform | 14 | 14 | 0.25 | 1 | 0.32 | Bottom Leg 1 | 11.2236 | 7.65 | 11.2236 | 9.55 | 1.9 | 0.5 | 0.00125 | 10323.79 | 11199.78 | 8400 | 8400 | 0.79885 | 0.13314 | 0.79885 | 0.13314 | 0.60885 | 0.60885 | No Message | No Message
P4 | C-3 | Top | Uniform | 14 | 14 | 0.25 | 1 | 0.32 | Top Leg 1 | 11.2236 | 7.65 | 11.2236 | 9.55 | 1.9 | 0.5 | 0.00125 | 9626.97 | 11660.03 | 8400 | 8400 | 0.86195 | 0.13896 | 0.86195 | 0.13896 | 0.67195 | 0.67195 | No Message | No Message
P4 | C-3 | Bottom | Uniform | 14 | 14 | 0.25 | 1 | 0.32 | Bottom Leg 1 | 11.2236 | 7.65 | 11.2236 | 9.55 | 1.9 | 0.5 | 0.00125 | 6326.97 | 11726.87 | 8400 | 8400 | 0.87392 | 0.13896 | 0.87392 | 0.13896 | 0.68392 | 0.68392 | No Message | No Message
P3 | C-3 | Top | Uniform | 14 | 14 | 0.25 | 1 | 0.32 | Top Leg 1 | 11.2236 | 7.65 | 11.2236 | 9.55 | 1.9 | 0.5 | 0.00125 | 7076.86 | 11993.1 | 8400 | 8400 | 0.96439 | 0.15811 | 0.96439 | 0.15811 | 0.77439 | 0.77439 | No Message | No Message
P3 | C-3 | Bottom | Uniform | 14 | 14 | 0.25 | 1 | 0.32 | Bottom Leg 1 | 11.2236 | 7.65 | 11.2236 | 9.55 | 1.9 | 0.5 | 0.00125 | 14381.67 | 16788.82 | 8400 | 8400 | 0.98743 | 0.15811 | 0.98743 | 0.15811 | 0.79743 | 0.79743 | No Message | No Message
P2 | C-3 | Top | Uniform | 14 | 14 | 0.25 | 1 | 0.32 | Top Leg 1 | 11.2236 | 7.65 | 11.2236 | 9.55 | 1.9 | 0.5 | 0.00125 | 13028.04 | 17182.22 | 8400 | 8400 | 1.0736 | 0.25228 | 1.0736 | 0.25228 | 0.8836 | 0.8836 | No Message | No Message
P2 | C-3 | Bottom | Uniform | 14 | 14 | 0.25 | 1 | 0.32 | Bottom Leg 1 | 11.2236 | 7.65 | 11.2236 | 9.55 | 1.9 | 0.5 | 0.00125 | 21172.64 | 19276.58 | 8400 | 8400 | 1.0992 | 0.25228 | 1.0992 | 0.25228 | 0.90919 | 0.90919 | No Message | No Message
P1 | C-3 | Top | Uniform | 14 | 14 | 0.25 | 1 | 0.32 | Top Leg 1 | 11.2236 | 7.65 | 11.2236 | 9.55 | 1.9 | 0.5 | 0.00125 | 17375.43 | 20485.74 | 8400 | 8400 | 1.1294 | 0.42222 | 1.1294 | 0.42222 | 0.93942 | 0.93942 | No Message | No Message
P1 | C-3 | Bottom | Uniform | 14 | 14 | 0.25 | 1 | 0.32 | Bottom Leg 1 | 11.2236 | 7.65 | 11.2236 | 9.55 | 1.9 | 0.5 | 0.00125 | 11156.71 | 10187.2 | 8400 | 8400 | 1.1367 | 0.42222 | 1.1367 | 0.42222 | 0.94671 | 0.94671 | No Message | No Message
S1 | C-3 | Top | Uniform | 14 | 14 | 0.25 | 1 | 0.32 | Top Leg 1 | 11.2236 | 7.65 | 11.2236 | 9.55 | 1.9 | 0.5 | 0.00125 | 10311.03 | 11848.17 | 8400 | 8400 | 1.1726 | 0.42222 | 1.1726 | 0.42222 | 0.9826 | 0.9826 | No Message | No Message
S1 | C-3 | Bottom | Uniform | 14 | 14 | 0.25 | 1 | 0.32 | Bottom Leg 1 | 11.2236 | 7.65 | 11.2236 | 9.55 | 1.9 | 0.5 | 0.00125 | 8122.66 | 14202.14 | 8400 | 8400 | 1.1799 | 0.42222 | 1.1799 | 0.42222 | 0.98989 | 0.98989 | No Message | No Message
P19 (CUB) | D-4 | Top | Uniform | 12 | 12 | 0.25 | 1 | 0.28 | Top Leg 1 | 19.53 | 4.8 | 21.5236 | 4.8 | 1.9936 | 0.4 | 0.001 | 353.79 | 772.42 | 5600 | 5600 | [6 empty] | No Message | No Message
P19 (CUB) | D-4 | Bottom | Uniform | 12 | 12 | 0.25 | 1 | 0.28 | Bottom Leg 1 | 19.53 | 4.8 | 21.5236 | 4.8 | 1.9936 | 0.4 | 0.001 | 944.35 | 1617.46 | 5600 | 5600 | [6 empty] | No Message | No Message
P18 | D-4 | Top | Uniform | 12 | 12 | 0.25 | 1 | 0.28 | Top Leg 1 | 19.53 | 4.8 | 21.5236 | 4.8 | 1.9936 | 0.4 | 0.001 | 1005.85 | 515.95 | 5600 | 5600 | [6 empty] | No Message | No Message
P18 | D-4 | Bottom | Uniform | 12 | 12 | 0.25 | 1 | 0.28 | Bottom Leg 1 | 19.53 | 4.8 | 21.5236 | 4.8 | 1.9936 | 0.4 | 0.001 | 416.82 | 2136.56 | 5600 | 5600 | [6 empty] | No Message | No Message
P17 | D-4 | Top | Uniform | 12 | 12 | 0.25 | 1 | 0.28 | Top Leg 1 | 19.53 | 4.8 | 21.5236 | 4.8 | 1.9936 | 0.4 | 0.001 | 931.25 | 1253.19 | 5600 | 5600 | [6 empty] | No Message | No Message
P17 | D-4 | Bottom | Uniform | 12 | 12 | 0.25 | 1 | 0.28 | Bottom Leg 1 | 19.53 | 4.8 | 21.5236 | 4.8 | 1.9936 | 0.4 | 0.001 | 117.82 | 2500.19 | 5600 | 5600 | [6 empty] | No Message | No Message
P16 | D-4 | Top | Uniform | 12 | 12 | 0.25 | 1 | 0.28 | Top Leg 1 | 19.53 | 4.8 | 21.5236 | 4.8 | 1.9936 | 0.4 | 0.001 | 1228.2 | 1697.51 | 5600 | 5600 | [6 empty] | No Message | No Message
P16 | D-4 | Bottom | Uniform | 12 | 12 | 0.25 | 1 | 0.28 | Bottom Leg 1 | 19.53 | 4.8 | 21.5236 | 4.8 | 1.9936 | 0.4 | 0.001 | 157.78 | 2965.85 | 5600 | 5600 | [6 empty] | No Message | No Message
P15 | D-4 | Top | Uniform | 12 | 12 | 0.25 | 1 | 0.28 | Top Leg 1 | 19.53 | 4.8 | 21.5236 | 4.8 | 1.9936 | 0.4 | 0.001 | 1385.14 | 2268.27 | 5600 | 5600 | [6 empty] | No Message | No Message
P15 | D-4 | Bottom | Uniform | 12 | 12 | 0.25 | 1 | 0.28 | Bottom Leg 1 | 19.53 | 4.8 | 21.5236 | 4.8 | 1.9936 | 0.4 | 0.001 | 479.71 | 3371.63 | 5600 | 5600 | [6 empty] | No Message | No Message
P14 | D-4 | Top | Uniform | 12 | 12 | 0.25 | 1 | 0.28 | Top Leg 1 | 19.53 | 4.8 | 21.5236 | 4.8 | 1.9936 | 0.4 | 0.001 | 1757.85 | 2680.82 | 5600 | 5600 | [6 empty] | No Message | No Message
P14 | D-4 | Bottom | Uniform | 12 | 12 | 0.25 | 1 | 0.28 | Bottom Leg 1 | 19.53 | 4.8 | 21.5236 | 4.8 | 1.9936 | 0.4 | 0.001 | 740.7 | 4332.54 | 5600 | 5600 |  |  | 0.44315 | 0.29153 |  | 0.24379 | No Message | No Message
P13 | D-4 | Top | Uniform | 12 | 12 | 0.25 | 1 | 0.28 | Top Leg 1 | 19.53 | 4.8 | 21.5236 | 4.8 | 1.9936 | 0.4 | 0.001 | 4409.49 | 3161.2 | 5600 | 5600 | 0.46726 | 0.27894 |  |  | 0.2679 |  | No Message | No Message
P13 | D-4 | Bottom | Uniform | 12 | 12 | 0.25 | 1 | 0.28 | Bottom Leg 1 | 19.53 | 4.8 | 21.5236 | 4.8 | 1.9936 | 0.4 | 0.001 | 1082.95 | 4382.95 | 5600 | 5600 |  |  | 0.48359 | 0.44302 |  | 0.28424 | No Message | No Message
P12 | D-4 | Top | Uniform | 12 | 12 | 0.25 | 1 | 0.28 | Top Leg 1 | 19.53 | 4.8 | 21.5236 | 4.8 | 1.9936 | 0.4 | 0.001 | 4312.2 | 3625.63 | 5600 | 5600 | 0.50991 | 0.44302 |  |  | 0.31056 |  | No Message | No Message
P12 | D-4 | Bottom | Uniform | 12 | 12 | 0.25 | 1 | 0.28 | Bottom Leg 1 | 19.53 | 4.8 | 21.5236 | 4.8 | 1.9936 | 0.4 | 0.001 | 1447.98 | 4858.29 | 5600 | 5600 |  |  | 0.51802 | 0.44302 |  | 0.31867 | No Message | No Message
P11 | D-4 | Top | Uniform | 12 | 12 | 0.25 | 1 | 0.28 | Top Leg 1 | 19.53 | 4.8 | 21.5236 | 4.8 | 1.9936 | 0.4 | 0.001 | 5348.19 | 4129.83 | 7000 | 7000 | 0.47202 | 0.26314 |  |  | 0.27266 |  | No Message | No Message
P11 | D-4 | Bottom | Uniform | 12 | 12 | 0.25 | 1 | 0.28 | Bottom Leg 1 | 19.53 | 4.8 | 21.5236 | 4.8 | 1.9936 | 0.4 | 0.001 | 1788.48 | 5370.13 | 7000 | 7000 |  |  | 0.49011 | 0.44302 |  | 0.29075 | No Message | No Message
P10 | D-4 | Top | Uniform | 12 | 12 | 0.25 | 1 | 0.28 | Top Leg 1 | 19.53 | 4.8 | 21.5236 | 4.8 | 1.9936 | 0.4 | 0.001 | 5896.46 | 5300.64 | 7000 | 7000 | 0.50158 | 0.25816 | 0.50158 | 0.25816 | 0.30223 | 0.30223 | No Message | No Message
P10 | D-4 | Bottom | Uniform | 12 | 12 | 0.25 | 1 | 0.28 | Bottom Leg 1 | 19.53 | 4.8 | 21.5236 | 4.8 | 1.9936 | 0.4 | 0.001 | 2142.78 | 5856.93 | 7000 | 7000 |  |  | 0.52064 | 0.44302 |  | 0.32128 | No Message | No Message
P9 | D-4 | Top | Uniform | 12 | 12 | 0.25 | 1 | 0.28 | Top Leg 1 | 19.53 | 4.8 | 21.5236 | 4.8 | 1.9936 | 0.4 | 0.001 | 5676.62 | 5897.84 | 7000 | 7000 | 0.54278 | 0.44302 | 0.53065 | 0.25459 | 0.34343 | 0.33129 | No Message | No Message
P9 | D-4 | Bottom | Uniform | 12 | 12 | 0.25 | 1 | 0.28 | Bottom Leg 1 | 19.53 | 4.8 | 21.5236 | 4.8 | 1.9936 | 0.4 | 0.001 | 5436.37 | 6349.2 | 7000 | 7000 | 0.53797 | 0.25459 | 0.5501 | 0.44302 | 0.33861 | 0.35074 | No Message | No Message
P8 | D-4 | Top | Uniform | 12 | 12 | 0.25 | 1 | 0.28 | Top Leg 1 | 19.53 | 4.8 | 21.5236 | 4.8 | 1.9936 | 0.4 | 0.001 | 6126.09 | 5660.31 | 7000 | 7000 | 0.57176 | 0.44302 | 0.57176 | 0.44302 | 0.37241 | 0.37241 | No Message | No Message
P8 | D-4 | Bottom | Uniform | 12 | 12 | 0.25 | 1 | 0.28 | Bottom Leg 1 | 19.53 | 4.8 | 21.5236 | 4.8 | 1.9936 | 0.4 | 0.001 | 5399.89 | 6867.4 | 7000 | 7000 | 0.57908 | 0.44302 | 0.57908 | 0.44302 | 0.37972 | 0.37972 | No Message | No Message
P7 | D-4 | Top | Uniform | 12 | 12 | 0.25 | 1 | 0.28 | Top Leg 1 | 19.53 | 4.8 | 21.5236 | 4.8 | 1.9936 | 0.4 | 0.001 | 6554.16 | 6190.04 | 7000 | 7000 | 0.60075 | 0.44302 | 0.60075 | 0.44302 | 0.40139 | 0.40139 | No Message | No Message
P7 | D-4 | Bottom | Uniform | 12 | 12 | 0.25 | 1 | 0.28 | Bottom Leg 1 | 19.53 | 4.8 | 21.5236 | 4.8 | 1.9936 | 0.4 | 0.001 | 5857.88 | 7420.5 | 7000 | 7000 | 0.60806 | 0.44302 | 0.60806 | 0.44302 | 0.40871 | 0.40871 | No Message | No Message
P6 | D-4 | Top | Uniform | 12 | 12 | 0.25 | 1 | 0.28 | Top Leg 1 | 19.53 | 4.8 | 21.5236 | 4.8 | 1.9936 | 0.4 | 0.001 | 7016.91 | 6735.8 | 7000 | 7000 | 0.63163 | 0.44302 | 0.63163 | 0.44302 | 0.43227 | 0.43227 | No Message | No Message
P6 | D-4 | Bottom | Uniform | 12 | 12 | 0.25 | 1 | 0.28 | Bottom Leg 1 | 19.53 | 4.8 | 21.5236 | 4.8 | 1.9936 | 0.4 | 0.001 | 6355.51 | 8011.6 | 7000 | 7000 | 0.63895 | 0.44302 | 0.63895 | 0.44302 | 0.43959 | 0.43959 | No Message | No Message
P5 | D-4 | Top | Uniform | 12 | 12 | 0.25 | 1 | 0.28 | Top Leg 1 | 19.53 | 4.8 | 21.5236 | 4.8 | 1.9936 | 0.4 | 0.001 | 7588.61 | 7389.09 | 8400 | 8400 | 0.60986 | 0.44302 | 0.60986 | 0.44302 | 0.4105 | 0.4105 | No Message | No Message
P5 | D-4 | Bottom | Uniform | 12 | 12 | 0.25 | 1 | 0.28 | Bottom Leg 1 | 19.53 | 4.8 | 21.5236 | 4.8 | 1.9936 | 0.4 | 0.001 | 6949.62 | 8685.29 | 8400 | 8400 | 0.61627 | 0.44302 | 0.61627 | 0.44302 | 0.41691 | 0.41691 | No Message | No Message
P4 | D-4 | Top | Uniform | 12 | 12 | 0.25 | 1 | 0.28 | Top Leg 1 | 19.53 | 4.8 | 21.5236 | 4.8 | 1.9936 | 0.4 | 0.001 | 8142.95 | 8077.06 | 8400 | 8400 | 0.64655 | 0.44302 | 0.64655 | 0.44302 | 0.44719 | 0.44719 | No Message | No Message
P4 | D-4 | Bottom | Uniform | 12 | 12 | 0.25 | 1 | 0.28 | Bottom Leg 1 | 19.53 | 4.8 | 21.5236 | 4.8 | 1.9936 | 0.4 | 0.001 | 7529.17 | 9335.58 | 8400 | 8400 | 0.65296 | 0.44302 | 0.65296 | 0.44302 | 0.4536 | 0.4536 | No Message | No Message
P3 | D-4 | Top | Uniform | 12 | 12 | 0.25 | 1 | 0.28 | Top Leg 1 | 19.53 | 4.8 | 21.5236 | 4.8 | 1.9936 | 0.4 | 0.001 | 10007.39 | 10171.02 | 8400 | 8400 | 0.70283 | 0.44302 | 0.70283 | 0.44302 | 0.50347 | 0.50347 | No Message | No Message
P3 | D-4 | Bottom | Uniform | 12 | 12 | 0.25 | 1 | 0.28 | Bottom Leg 1 | 19.53 | 4.8 | 21.5236 | 4.8 | 1.9936 | 0.4 | 0.001 | 9754.39 | 11874.98 | 8400 | 8400 | 0.71873 | 0.44302 | 0.71873 | 0.44302 | 0.51937 | 0.51937 | No Message | No Message
P2 | D-4 | Top | Uniform | 12 | 12 | 0.25 | 1 | 0.28 | Top Leg 1 | 19.53 | 4.8 | 21.5236 | 4.8 | 1.9936 | 0.4 | 0.001 | 10724.03 | 10934.06 | 8400 | 8400 | 0.84701 | 0.44302 | 0.84701 | 0.44302 | 0.64765 | 0.64765 | No Message | No Message
P2 | D-4 | Bottom | Uniform | 12 | 12 | 0.25 | 1 | 0.28 | Bottom Leg 1 | 19.53 | 4.8 | 21.5236 | 4.8 | 1.9936 | 0.4 | 0.001 | 11538.55 | 14938.55 | 8400 | 8400 | 0.86467 | 0.44302 | 0.86467 | 0.44302 | 0.66532 | 0.66532 | No Message | No Message
P1 | D-4 | Top | Uniform | 12 | 12 | 0.25 | 1 | 0.28 | Top Leg 1 | 19.53 | 4.8 | 21.5236 | 4.8 | 1.9936 | 0.4 | 0.001 | 7410.52 | 10432.94 | 8400 | 8400 | 0.90276 | 0.44302 | 0.90276 | 0.44302 | 0.7034 | 0.7034 | No Message | No Message
P1 | D-4 | Bottom | Uniform | 12 | 12 | 0.25 | 1 | 0.28 | Bottom Leg 1 | 19.53 | 4.8 | 21.5236 | 4.8 | 1.9936 | 0.4 | 0.001 | 11866.3 | 12289.52 | 8400 | 8400 | 0.91336 | 0.44302 | 0.91336 | 0.44302 | 0.714 | 0.714 | No Message | No Message
S1 | D-4 | Top | Uniform | 12 | 12 | 0.25 | 1 | 0.28 | Top Leg 1 | 19.53 | 4.8 | 21.5236 | 4.8 | 1.9936 | 0.4 | 0.001 | 9109.8 | 8982.54 | 8400 | 8400 | 0.91868 | 0.44302 | 0.91868 | 0.44302 | 0.71933 | 0.71933 | No Message | No Message
S1 | D-4 | Bottom | Uniform | 12 | 12 | 0.25 | 1 | 0.28 | Bottom Leg 1 | 19.53 | 4.8 | 21.5236 | 4.8 | 1.9936 | 0.4 | 0.001 | 11961.78 | 14444.99 | 8400 | 8400 | 0.93086 | 0.44302 | 0.93086 | 0.44302 | 0.7315 | 0.7315 | No Message | No Message
P19 (CUB) | 4-D | Top | Uniform | 12 | 12 | 0.25 | 1 | 0.32 | Top Leg 1 | 19.53 | 4.8 | 19.53 | 6.4 | 1.6 | 0.4 | 0.001 | 3073.54 | 4298.52 | 5600 | 5600 |  |  | 0.24228 | 0.35217 |  | 0.12114 | No Message | No Message
P19 (CUB) | 4-D | Bottom | Uniform | 12 | 12 | 0.25 | 1 | 0.32 | Bottom Leg 1 | 19.53 | 4.8 | 19.53 | 6.4 | 1.6 | 0.4 | 0.001 | 2628.22 | 1148.76 | 5600 | 5600 | [6 empty] | No Message | No Message
P18 | 4-D | Top | Uniform | 12 | 12 | 0.25 | 1 | 0.32 | Top Leg 1 | 19.53 | 4.8 | 19.53 | 6.4 | 1.6 | 0.4 | 0.001 | 1441.48 | 3523.76 | 5600 | 5600 | [6 empty] | No Message | No Message
P18 | 4-D | Bottom | Uniform | 12 | 12 | 0.25 | 1 | 0.32 | Bottom Leg 1 | 19.53 | 4.8 | 19.53 | 6.4 | 1.6 | 0.4 | 0.001 | 2049.07 | 231.14 | 5600 | 5600 | [6 empty] | No Message | No Message
P17 | 4-D | Top | Uniform | 12 | 12 | 0.25 | 1 | 0.32 | Top Leg 1 | 19.53 | 4.8 | 19.53 | 6.4 | 1.6 | 0.4 | 0.001 | 2264.37 | 5367.27 | 5600 | 5600 |  |  | 0.30582 | 0.28838 |  | 0.15291 | No Message | No Message
P17 | 4-D | Bottom | Uniform | 12 | 12 | 0.25 | 1 | 0.32 | Bottom Leg 1 | 19.53 | 4.8 | 19.53 | 6.4 | 1.6 | 0.4 | 0.001 | 4819.5 | 510.63 | 5600 | 5600 | 0.31251 | 0.28838 |  |  | 0.15626 |  | No Message | No Message
P16 | 4-D | Top | Uniform | 12 | 12 | 0.25 | 1 | 0.32 | Top Leg 1 | 19.53 | 4.8 | 19.53 | 6.4 | 1.6 | 0.4 | 0.001 | 1753.79 | 5646.62 | 5600 | 5600 |  |  | 0.33254 | 0.26102 |  | 0.17254 | No Message | No Message
P16 | 4-D | Bottom | Uniform | 12 | 12 | 0.25 | 1 | 0.32 | Bottom Leg 1 | 19.53 | 4.8 | 19.53 | 6.4 | 1.6 | 0.4 | 0.001 | 5139.92 | 1315.23 | 5600 | 5600 | 0.33924 | 0.26102 |  |  | 0.17924 |  | No Message | No Message
P15 | 4-D | Top | Uniform | 12 | 12 | 0.25 | 1 | 0.32 | Top Leg 1 | 19.53 | 4.8 | 19.53 | 6.4 | 1.6 | 0.4 | 0.001 | 1628.34 | 6313.14 | 5600 | 5600 |  |  | 0.35934 | 0.23932 |  | 0.19934 | No Message | No Message
P15 | 4-D | Bottom | Uniform | 12 | 12 | 0.25 | 1 | 0.32 | Bottom Leg 1 | 19.53 | 4.8 | 19.53 | 6.4 | 1.6 | 0.4 | 0.001 | 5706.58 | 1882.03 | 5600 | 5600 | 0.36603 | 0.23932 |  |  | 0.20603 |  | No Message | No Message
P14 | 4-D | Top | Uniform | 12 | 12 | 0.25 | 1 | 0.32 | Top Leg 1 | 19.53 | 4.8 | 19.53 | 6.4 | 1.6 | 0.4 | 0.001 | 1256.57 | 6765.65 | 5600 | 5600 |  |  | 0.38688 | 0.22256 |  | 0.22688 | No Message | No Message
P14 | 4-D | Bottom | Uniform | 12 | 12 | 0.25 | 1 | 0.32 | Bottom Leg 1 | 19.53 | 4.8 | 19.53 | 6.4 | 1.6 | 0.4 | 0.001 | 6160.86 | 2516.61 | 5600 | 5600 | 0.39345 | 0.22256 |  |  | 0.23345 |  | No Message | No Message
P13 | 4-D | Top | Uniform | 12 | 12 | 0.25 | 1 | 0.32 | Top Leg 1 | 19.53 | 4.8 | 19.53 | 6.4 | 1.6 | 0.4 | 0.001 | 910.65 | 7269.74 | 5600 | 5600 |  |  | 0.41508 | 0.20967 |  | 0.25508 | No Message | No Message
P13 | 4-D | Bottom | Uniform | 12 | 12 | 0.25 | 1 | 0.32 | Bottom Leg 1 | 19.53 | 4.8 | 19.53 | 6.4 | 1.6 | 0.4 | 0.001 | 6672.15 | 3131.76 | 5600 | 5600 | 0.42164 | 0.20967 |  |  | 0.26164 |  | No Message | No Message
P12 | 4-D | Top | Uniform | 12 | 12 | 0.25 | 1 | 0.32 | Top Leg 1 | 19.53 | 4.8 | 19.53 | 6.4 | 1.6 | 0.4 | 0.001 | 468.41 | 7695.76 | 5600 | 5600 |  |  | 0.44387 | 0.19968 |  | 0.28387 | No Message | No Message
P12 | 4-D | Bottom | Uniform | 12 | 12 | 0.25 | 1 | 0.32 | Bottom Leg 1 | 19.53 | 4.8 | 19.53 | 6.4 | 1.6 | 0.4 | 0.001 | 7076.31 | 3801.32 | 5600 | 5600 | 0.45044 | 0.19968 |  |  | 0.29044 |  | No Message | No Message
P11 | 4-D | Top | Uniform | 12 | 12 | 0.25 | 1 | 0.32 | Top Leg 1 | 19.53 | 4.8 | 19.53 | 6.4 | 1.6 | 0.4 | 0.001 | 186.03 | 8253.62 | 7000 | 7000 |  |  | 0.41772 | 0.19224 |  | 0.25772 | No Message | No Message
P11 | 4-D | Bottom | Uniform | 12 | 12 | 0.25 | 1 | 0.32 | Bottom Leg 1 | 19.53 | 4.8 | 19.53 | 6.4 | 1.6 | 0.4 | 0.001 | 7612.64 | 4385.34 | 7000 | 7000 | 0.42363 | 0.19224 |  |  | 0.26363 |  | No Message | No Message
P10 | 4-D | Top | Uniform | 12 | 12 | 0.25 | 1 | 0.32 | Top Leg 1 | 19.53 | 4.8 | 19.53 | 6.4 | 1.6 | 0.4 | 0.001 | 208.01 | 8657.53 | 7000 | 7000 |  |  | 0.44111 | 0.18634 |  | 0.28111 | No Message | No Message
P10 | 4-D | Bottom | Uniform | 12 | 12 | 0.25 | 1 | 0.32 | Bottom Leg 1 | 19.53 | 4.8 | 19.53 | 6.4 | 1.6 | 0.4 | 0.001 | 7964.01 | 4992.56 | 7000 | 7000 | 0.44702 | 0.18634 |  |  | 0.28702 |  | No Message | No Message
P9 | 4-D | Top | Uniform | 12 | 12 | 0.25 | 1 | 0.32 | Top Leg 1 | 19.53 | 4.8 | 19.53 | 6.4 | 1.6 | 0.4 | 0.001 | 519.1 | 9109.72 | 7000 | 7000 |  |  | 0.46348 | 0.18144 |  | 0.30348 | No Message | No Message
P9 | 4-D | Bottom | Uniform | 12 | 12 | 0.25 | 1 | 0.32 | Bottom Leg 1 | 19.53 | 4.8 | 19.53 | 6.4 | 1.6 | 0.4 | 0.001 | 8330.7 | 5578.71 | 7000 | 7000 | 0.46939 | 0.18144 | 0.46939 | 0.18144 | 0.30939 | 0.30939 | No Message | No Message
P8 | 4-D | Top | Uniform | 12 | 12 | 0.25 | 1 | 0.32 | Top Leg 1 | 19.53 | 4.8 | 19.53 | 6.4 | 1.6 | 0.4 | 0.001 | 5546.85 | 9527.28 | 7000 | 7000 | 0.48539 | 0.17765 | 0.48539 | 0.17765 | 0.32539 | 0.32539 | No Message | No Message
P8 | 4-D | Bottom | Uniform | 12 | 12 | 0.25 | 1 | 0.32 | Bottom Leg 1 | 19.53 | 4.8 | 19.53 | 6.4 | 1.6 | 0.4 | 0.001 | 8685.86 | 6163.66 | 7000 | 7000 | 0.4913 | 0.17765 | 0.4913 | 0.17765 | 0.3313 | 0.3313 | No Message | No Message
P7 | 4-D | Top | Uniform | 12 | 12 | 0.25 | 1 | 0.32 | Top Leg 1 | 19.53 | 4.8 | 19.53 | 6.4 | 1.6 | 0.4 | 0.001 | 6013.33 | 9900.88 | 7000 | 7000 | 0.50778 | 0.17535 | 0.50778 | 0.17535 | 0.34778 | 0.34778 | No Message | No Message
P7 | 4-D | Bottom | Uniform | 12 | 12 | 0.25 | 1 | 0.32 | Bottom Leg 1 | 19.53 | 4.8 | 19.53 | 6.4 | 1.6 | 0.4 | 0.001 | 9035.04 | 6894.38 | 7000 | 7000 | 0.51369 | 0.17535 | 0.51369 | 0.17535 | 0.35369 | 0.35369 | No Message | No Message
P6 | 4-D | Top | Uniform | 12 | 12 | 0.25 | 1 | 0.32 | Top Leg 1 | 19.53 | 4.8 | 19.53 | 6.4 | 1.6 | 0.4 | 0.001 | 6263.05 | 10287.28 | 7000 | 7000 | 0.53126 | 0.17536 | 0.53126 | 0.17536 | 0.37126 | 0.37126 | No Message | No Message
P6 | 4-D | Bottom | Uniform | 12 | 12 | 0.25 | 1 | 0.32 | Bottom Leg 1 | 19.53 | 4.8 | 19.53 | 6.4 | 1.6 | 0.4 | 0.001 | 9572.15 | 7506.91 | 7000 | 7000 | 0.53717 | 0.17536 | 0.53717 | 0.17536 | 0.37717 | 0.37717 | No Message | No Message
P5 | 4-D | Top | Uniform | 12 | 12 | 0.25 | 1 | 0.32 | Top Leg 1 | 19.53 | 4.8 | 19.53 | 6.4 | 1.6 | 0.4 | 0.001 | 6728.4 | 10573.64 | 8400 | 8400 | 0.50791 | 0.17874 | 0.50791 | 0.17874 | 0.34791 | 0.34791 | No Message | No Message
P5 | 4-D | Bottom | Uniform | 12 | 12 | 0.25 | 1 | 0.32 | Bottom Leg 1 | 19.53 | 4.8 | 19.53 | 6.4 | 1.6 | 0.4 | 0.001 | 10290.3 | 8509.43 | 8400 | 8400 | 0.51307 | 0.17874 | 0.51307 | 0.17874 | 0.35307 | 0.35307 | No Message | No Message
P4 | 4-D | Top | Uniform | 14 | 14 | 0.25 | 1 | 0.35 | Top Leg 1 | 19.53 | 4.8 | 19.53 | 6.4 | 1.6 | 0.4 | 0.001 | 6811.62 | 10606.82 | 8400 | 8400 | 0.50925 | 0.18735 | 0.50925 | 0.18735 | 0.34925 | 0.34925 | No Message | No Message
P4 | 4-D | Bottom | Uniform | 14 | 14 | 0.25 | 1 | 0.35 | Bottom Leg 1 | 19.53 | 4.8 | 19.53 | 6.4 | 1.6 | 0.4 | 0.001 | 10848.18 | 9233.16 | 8400 | 8400 | 0.51408 | 0.18735 | 0.51408 | 0.18735 | 0.35408 | 0.35408 | No Message | No Message
P3 | 4-D | Top | Uniform | 12 | 12 | 0.25 | 1 | 0.32 | Top Leg 1 | 19.53 | 4.8 | 19.53 | 6.4 | 1.6 | 0.4 | 0.001 | 8808.27 | 12237.91 | 8400 | 8400 | 0.59899 | 0.21376 | 0.59899 | 0.21376 | 0.43899 | 0.43899 | No Message | No Message
P3 | 4-D | Bottom | Uniform | 12 | 12 | 0.25 | 1 | 0.32 | Bottom Leg 1 | 19.53 | 4.8 | 19.53 | 6.4 | 1.6 | 0.4 | 0.001 | 13865.08 | 13207.77 | 8400 | 8400 | 0.61197 | 0.21376 | 0.61197 | 0.21376 | 0.45197 | 0.45197 | No Message | No Message
P2 | 4-D | Top | Uniform | 12 | 12 | 0.25 | 1 | 0.32 | Top Leg 1 | 19.53 | 4.8 | 19.53 | 6.4 | 1.6 | 0.4 | 0.001 | 10049.82 | 14496.28 | 8400 | 8400 | 0.74006 | 0.33518 | 0.74006 | 0.33518 | 0.58006 | 0.58006 | No Message | No Message
P2 | 4-D | Bottom | Uniform | 12 | 12 | 0.25 | 1 | 0.32 | Bottom Leg 1 | 19.53 | 4.8 | 19.53 | 6.4 | 1.6 | 0.4 | 0.001 | 15823.97 | 14090.38 | 8400 | 8400 | 0.76129 | 0.33518 | 0.76129 | 0.33518 | 0.60129 | 0.60129 | No Message | No Message
P1 | 4-D | Top | Uniform | 12 | 12 | 0.25 | 1.01 | 0.32 | Top Leg 1 | 19.53 | 4.8 | 19.53 | 6.4 | 1.6 | 0.4 | 0.001 | 14892.14 | 16452.9 | 8400 | 8400 | 0.90351 | 0.35556 | 0.90351 | 0.35556 | 0.74351 | 0.74351 | No Message | No Message
P1 | 4-D | Bottom | Uniform | 12 | 12 | 0.25 | 1 | 0.32 | Bottom Leg 1 | 19.53 | 4.8 | 19.53 | 6.4 | 1.6 | 0.4 | 0.001 | 10491.88 | 9885.35 | 8400 | 8400 | 0.91625 | 0.35556 | 0.91625 | 0.35556 | 0.75625 | 0.75625 | No Message | No Message
S1 | 4-D | Top | Uniform | 12 | 12 | 0.25 | 1 | 0.32 | Top Leg 1 | 19.53 | 4.8 | 19.53 | 6.4 | 1.6 | 0.4 | 0.001 | 10715.06 | 11142.89 | 8400 | 8400 | 0.9757 | 0.35556 | 0.9757 | 0.35556 | 0.8157 | 0.8157 | No Message | No Message
S1 | 4-D | Bottom | Uniform | 12 | 12 | 0.25 | 1 | 0.32 | Bottom Leg 1 | 19.53 | 4.8 | 19.53 | 6.4 | 1.6 | 0.4 | 0.001 | 8202.65 | 13820.9 | 8400 | 8400 | 0.98185 | 0.35556 | 0.98185 | 0.35556 | 0.82185 | 0.82185 | No Message | No Message
P19 (CUB) | D-6 | Top | Uniform | 12 | 12 | 0.25 | 1 | 0.3 | Top Leg 1 | 27.9736 | 4.8 | 29.4736 | 4.8 | 1.5 | 0.4 | 0.001 | 1921.81 | 2850.12 | 5600 | 5600 | [6 empty] | No Message | No Message
P19 (CUB) | D-6 | Bottom | Uniform | 12 | 12 | 0.25 | 1 | 0.3 | Bottom Leg 1 | 27.9736 | 4.8 | 29.4736 | 4.8 | 1.5 | 0.4 | 0.001 | 926.45 | 256.34 | 5600 | 5600 | [6 empty] | No Message | No Message
P18 | D-6 | Top | Uniform | 12 | 12 | 0.25 | 1 | 0.3 | Top Leg 1 | 27.9736 | 4.8 | 29.4736 | 4.8 | 1.5 | 0.4 | 0.001 | 165.94 | 2305.06 | 5600 | 5600 | [6 empty] | No Message | No Message
P18 | D-6 | Bottom | Uniform | 12 | 12 | 0.25 | 1 | 0.3 | Bottom Leg 1 | 27.9736 | 4.8 | 29.4736 | 4.8 | 1.5 | 0.4 | 0.001 | 1154.71 | 1182.34 | 5600 | 5600 | [6 empty] | No Message | No Message
P17 | D-6 | Top | Uniform | 12 | 12 | 0.25 | 1 | 0.3 | Top Leg 1 | 27.9736 | 4.8 | 29.4736 | 4.8 | 1.5 | 0.4 | 0.001 | 608.12 | 3980.3 | 5600 | 5600 | [6 empty] | No Message | No Message
P17 | D-6 | Bottom | Uniform | 12 | 12 | 0.25 | 1 | 0.3 | Bottom Leg 1 | 27.9736 | 4.8 | 29.4736 | 4.8 | 1.5 | 0.4 | 0.001 | 1831.79 | 1738.31 | 5600 | 5600 | [6 empty] | No Message | No Message
P16 | D-6 | Top | Uniform | 12 | 12 | 0.25 | 1 | 0.3 | Top Leg 1 | 27.9736 | 4.8 | 29.4736 | 4.8 | 1.5 | 0.4 | 0.001 | 271.53 | 4366.35 | 5600 | 5600 |  |  | 0.33231 | 0.24876 |  | 0.18231 | No Message | No Message
P16 | D-6 | Bottom | Uniform | 12 | 12 | 0.25 | 1 | 0.3 | Bottom Leg 1 | 27.9736 | 4.8 | 29.4736 | 4.8 | 1.5 | 0.4 | 0.001 | 2240.02 | 2595.8 | 5600 | 5600 | [6 empty] | No Message | No Message
P15 | D-6 | Top | Uniform | 12 | 12 | 0.25 | 1 | 0.3 | Top Leg 1 | 27.9736 | 4.8 | 29.4736 | 4.8 | 1.5 | 0.4 | 0.001 | 682.52 | 5255.38 | 5600 | 5600 |  |  | 0.37306 | 0.23204 |  | 0.22306 | No Message | No Message
P15 | D-6 | Bottom | Uniform | 12 | 12 | 0.25 | 1 | 0.3 | Bottom Leg 1 | 27.9736 | 4.8 | 29.4736 | 4.8 | 1.5 | 0.4 | 0.001 | 4496.7 | 3387.81 | 5600 | 5600 | 0.37924 | 0.23204 |  |  | 0.22924 |  | No Message | No Message
P14 | D-6 | Top | Uniform | 14 | 14 | 0.25 | 1 | 0.41 | Top Leg 1 | 27.9736 | 4.8 | 29.4736 | 4.8 | 1.5 | 0.4 | 0.001 | 4622 | 5864.25 | 5600 | 5600 | 0.41492 | 0.21935 | 0.41492 | 0.21935 | 0.26492 | 0.26492 | No Message | No Message
P14 | D-6 | Bottom | Uniform | 14 | 14 | 0.25 | 1 | 0.41 | Bottom Leg 1 | 27.9736 | 4.8 | 29.4736 | 4.8 | 1.5 | 0.4 | 0.001 | 5263.66 | 4303.46 | 5600 | 5600 | 0.4211 | 0.21935 | 0.4211 | 0.21935 | 0.2711 | 0.2711 | No Message | No Message
P13 | D-6 | Top | Uniform | 12 | 12 | 0.25 | 1 | 0.3 | Top Leg 1 | 27.9736 | 4.8 | 29.4736 | 4.8 | 1.5 | 0.4 | 0.001 | 5289.87 | 6650.48 | 5600 | 5600 | 0.45735 | 0.20988 | 0.45735 | 0.20988 | 0.30735 | 0.30735 | No Message | No Message
P13 | D-6 | Bottom | Uniform | 12 | 12 | 0.25 | 1 | 0.3 | Bottom Leg 1 | 27.9736 | 4.8 | 29.4736 | 4.8 | 1.5 | 0.4 | 0.001 | 6106.11 | 5131.39 | 5600 | 5600 | 0.46354 | 0.20988 | 0.46354 | 0.20988 | 0.31354 | 0.31354 | No Message | No Message
P12 | D-6 | Top | Uniform | 12 | 12 | 0.25 | 1 | 0.3 | Top Leg 1 | 27.9736 | 4.8 | 29.4736 | 4.8 | 1.5 | 0.4 | 0.001 | 6080.2 | 7349.04 | 5600 | 5600 | 0.50066 | 0.20279 | 0.50066 | 0.20279 | 0.35066 | 0.35066 | No Message | No Message
P12 | D-6 | Bottom | Uniform | 12 | 12 | 0.25 | 1 | 0.3 | Bottom Leg 1 | 27.9736 | 4.8 | 29.4736 | 4.8 | 1.5 | 0.4 | 0.001 | 6875.29 | 6046.92 | 5600 | 5600 | 0.50685 | 0.20279 | 0.50685 | 0.20279 | 0.35685 | 0.35685 | No Message | No Message
P11 | D-6 | Top | Uniform | 12 | 12 | 0.25 | 1 | 0.3 | Top Leg 1 | 27.9736 | 4.8 | 29.4736 | 4.8 | 1.5 | 0.4 | 0.001 | 6764.55 | 8149.74 | 7000 | 7000 | 0.48182 | 0.19799 | 0.48182 | 0.19799 | 0.33182 | 0.33182 | No Message | No Message
P11 | D-6 | Bottom | Uniform | 12 | 12 | 0.25 | 1 | 0.3 | Bottom Leg 1 | 27.9736 | 4.8 | 29.4736 | 4.8 | 1.5 | 0.4 | 0.001 | 7678.68 | 6832.39 | 7000 | 7000 | 0.48739 | 0.19799 | 0.48739 | 0.19799 | 0.33739 | 0.33739 | No Message | No Message
P10 | D-6 | Top | Uniform | 12 | 12 | 0.25 | 1 | 0.3 | Top Leg 1 | 27.9736 | 4.8 | 29.4736 | 4.8 | 1.5 | 0.4 | 0.001 | 7585.23 | 8880.31 | 7000 | 7000 | 0.52295 | 0.19424 | 0.52295 | 0.19424 | 0.37295 | 0.37295 | No Message | No Message
P10 | D-6 | Bottom | Uniform | 12 | 12 | 0.25 | 1 | 0.3 | Bottom Leg 1 | 27.9736 | 4.8 | 29.4736 | 4.8 | 1.5 | 0.4 | 0.001 | 5357.51 | 7699.18 | 7000 | 7000 | 0.53381 | 0.19424 | 0.53381 | 0.19424 | 0.38381 | 0.38381 | No Message | No Message
P9 | D-6 | Top | Uniform | 12 | 12 | 0.25 | 1 | 0.3 | Top Leg 1 | 27.9736 | 4.8 | 29.4736 | 4.8 | 1.5 | 0.4 | 0.001 | 8283.98 | 9651.48 | 7000 | 7000 | 0.60033 | 0.19156 | 0.60033 | 0.19156 | 0.45033 | 0.45033 | No Message | No Message
P9 | D-6 | Bottom | Uniform | 12 | 12 | 0.25 | 1 | 0.3 | Bottom Leg 1 | 27.9736 | 4.8 | 29.4736 | 4.8 | 1.5 | 0.4 | 0.001 | 5973.97 | 8518.88 | 7000 | 7000 | 0.6112 | 0.19156 | 0.6112 | 0.19156 | 0.4612 | 0.4612 | No Message | No Message
P8 | D-6 | Top | Uniform | 12 | 12 | 0.25 | 1 | 0.3 | Top Leg 1 | 27.9736 | 4.8 | 29.4736 | 4.8 | 1.5 | 0.4 | 0.001 | 5375.4 | 10365.27 | 7000 | 7000 | 0.67844 | 0.19003 | 0.67844 | 0.19003 | 0.52844 | 0.52844 | No Message | No Message
P8 | D-6 | Bottom | Uniform | 12 | 12 | 0.25 | 1 | 0.3 | Bottom Leg 1 | 27.9736 | 4.8 | 29.4736 | 4.8 | 1.5 | 0.4 | 0.001 | 6560.11 | 9382.16 | 7000 | 7000 | 0.6893 | 0.19003 | 0.6893 | 0.19003 | 0.5393 | 0.5393 | No Message | No Message
P7 | D-6 | Top | Uniform | 12 | 12 | 0.25 | 1 | 0.3 | Top Leg 1 | 27.9736 | 4.8 | 29.4736 | 4.8 | 1.5 | 0.4 | 0.001 | 6106.93 | 11089.1 | 7000 | 7000 | 0.78435 | 0.18982 | 0.78435 | 0.18982 | 0.63435 | 0.63435 | No Message | No Message
P7 | D-6 | Bottom | Uniform | 12 | 12 | 0.25 | 1 | 0.3 | Bottom Leg 1 | 27.9736 | 4.8 | 29.4736 | 4.8 | 1.5 | 0.4 | 0.001 | 7152.41 | 10245.22 | 7000 | 7000 | 0.79985 | 0.18982 | 0.79985 | 0.18982 | 0.64985 | 0.64985 | No Message | No Message
P6 | D-6 | Top | Uniform | 12 | 12 | 0.25 | 1 | 0.3 | Top Leg 1 | 27.9736 | 4.8 | 29.4736 | 4.8 | 1.5 | 0.4 | 0.001 | 6856.53 | 11802.67 | 7000 | 7000 | 0.88113 | 0.1912 | 0.88113 | 0.1912 | 0.73113 | 0.73113 | No Message | No Message
P6 | D-6 | Bottom | Uniform | 12 | 12 | 0.25 | 1 | 0.3 | Bottom Leg 1 | 27.9736 | 4.8 | 29.4736 | 4.8 | 1.5 | 0.4 | 0.001 | 7732.17 | 11128.63 | 7000 | 7000 | 0.8888 | 0.1912 | 0.8888 | 0.1912 | 0.7388 | 0.7388 | No Message | No Message
P5 | D-6 | Top | Uniform | 12 | 12 | 0.25 | 1 | 0.3 | Top Leg 1 | 27.9736 | 4.8 | 29.4736 | 4.8 | 1.5 | 0.4 | 0.001 | 8309.99 | 11822.18 | 8400 | 8400 | 0.84537 | 0.33333 | 0.84537 | 0.33333 | 0.69537 | 0.69537 | No Message | No Message
P5 | D-6 | Bottom | Uniform | 12 | 12 | 0.25 | 1 | 0.3 | Bottom Leg 1 | 27.9736 | 4.8 | 29.4736 | 4.8 | 1.5 | 0.4 | 0.001 | 9201.82 | 11123.55 | 8400 | 8400 | 0.85929 | 0.33333 | 0.85929 | 0.33333 | 0.70929 | 0.70929 | No Message | No Message
P4 | D-6 | Top | Uniform | 12 | 12 | 0.25 | 1 | 0.3 | Top Leg 1 | 27.9736 | 4.8 | 29.4736 | 4.8 | 1.5 | 0.4 | 0.001 | 8929.23 | 12677.95 | 8400 | 8400 | 0.90731 | 0.33333 | 0.90731 | 0.33333 | 0.75731 | 0.75731 | No Message | No Message
P4 | D-6 | Bottom | Uniform | 12 | 12 | 0.25 | 1 | 0.3 | Bottom Leg 1 | 27.9736 | 4.8 | 29.4736 | 4.8 | 1.5 | 0.4 | 0.001 | 10091.65 | 11708.73 | 8400 | 8400 | 0.91405 | 0.33333 | 0.91405 | 0.33333 | 0.76405 | 0.76405 | No Message | No Message
P3 | D-6 | Top | Uniform | 12 | 12 | 0.25 | 1 | 0.3 | Top Leg 1 | 27.9736 | 4.8 | 29.4736 | 4.8 | 1.5 | 0.4 | 0.001 | 9968.41 | 13077.26 | 8400 | 8400 | 0.95748 | 0.33333 | 0.95748 | 0.33333 | 0.80748 | 0.80748 | No Message | No Message
P3 | D-6 | Bottom | Uniform | 12 | 12 | 0.25 | 1 | 0.3 | Bottom Leg 1 | 27.9736 | 4.8 | 29.4736 | 4.8 | 1.5 | 0.4 | 0.001 | 9718.34 | 13575.73 | 8400 | 8400 | 0.96615 | 0.33333 | 0.96615 | 0.33333 | 0.81615 | 0.81615 | No Message | No Message
P2 | D-6 | Top | Uniform | 12 | 12 | 0.25 | 1 | 0.3 | Top Leg 1 | 27.9736 | 4.8 | 29.4736 | 4.8 | 1.5 | 0.4 | 0.001 | 10526.68 | 13810.26 | 8400 | 8400 | 1.0025 | 0.33333 | 1.0025 | 0.33333 | 0.85252 | 0.85252 | No Message | No Message
P2 | D-6 | Bottom | Uniform | 12 | 12 | 0.25 | 1 | 0.3 | Bottom Leg 1 | 27.9736 | 4.8 | 29.4736 | 4.8 | 1.5 | 0.4 | 0.001 | 9522.17 | 15090.78 | 8400 | 8400 | 1.0122 | 0.33333 | 1.0122 | 0.33333 | 0.86215 | 0.86215 | No Message | No Message
P1 | D-6 | Top | Uniform | 12 | 12 | 0.25 | 1 | 0.3 | Top Leg 1 | 27.9736 | 4.8 | 29.4736 | 4.8 | 1.5 | 0.4 | 0.001 | 8224.1 | 18489.89 | 8400 | 8400 | 1.0854 | 0.33333 | 1.0854 | 0.33333 | 0.93543 | 0.93543 | No Message | No Message
P1 | D-6 | Bottom | Uniform | 12 | 12 | 0.25 | 1 | 0.3 | Bottom Leg 1 | 27.9736 | 4.8 | 29.4736 | 4.8 | 1.5 | 0.4 | 0.001 | 12708.6 | 14171 | 8400 | 8400 | 1.0912 | 0.33333 | 1.0912 | 0.33333 | 0.94121 | 0.94121 | No Message | No Message
S1 | D-6 | Top | Uniform | 12 | 12 | 0.25 | 1 | 0.3 | Top Leg 1 | 27.9736 | 4.8 | 29.4736 | 4.8 | 1.5 | 0.4 | 0.001 | 13326.03 | 15397.05 | 8400 | 8400 | 1.1596 | 0.33333 | 1.1596 | 0.33333 | 1.0095 | 1.0095 | No Message | No Message
S1 | D-6 | Bottom | Uniform | 12 | 12 | 0.25 | 1 | 0.3 | Bottom Leg 1 | 27.9736 | 4.8 | 29.4736 | 4.8 | 1.5 | 0.4 | 0.001 | 7382.28 | 21506.4 | 8400 | 8400 | 1.1657 | 0.33333 | 1.1657 | 0.33333 | 1.0157 | 1.0157 | No Message | No Message
P19 (CUB) | C-4 | Top | Uniform | 14 | 14 | 0.25 | 1 | 0.33 | Top Leg 1 | 18.9736 | 9.3 | 20.4736 | 9.3 | 1.5 | 0.5 | 0.00125 | 729.73 | 981.37 | 5600 | 5600 | [6 empty] | No Message | No Message
P19 (CUB) | C-4 | Bottom | Uniform | 14 | 14 | 0.25 | 1 | 0.33 | Bottom Leg 1 | 18.9736 | 9.3 | 20.4736 | 9.3 | 1.5 | 0.5 | 0.00125 | 580.06 | 73.95 | 5600 | 5600 | [6 empty] | No Message | No Message
P18 | C-4 | Top | Uniform | 14 | 14 | 0.25 | 1 | 0.33 | Top Leg 1 | 18.9736 | 9.3 | 20.4736 | 9.3 | 1.5 | 0.5 | 0.00125 | 2093.79 | 4362.41 | 5600 | 5600 |  |  | 0.25773 | 0.30041 |  | 0.12887 | No Message | No Message
P18 | C-4 | Bottom | Uniform | 14 | 14 | 0.25 | 1 | 0.33 | Bottom Leg 1 | 18.9736 | 9.3 | 20.4736 | 9.3 | 1.5 | 0.5 | 0.00125 | 2061.48 | 405.07 | 5600 | 5600 | [6 empty] | No Message | No Message
P17 | C-4 | Top | Uniform | 14 | 14 | 0.25 | 1 | 0.33 | Top Leg 1 | 18.9736 | 9.3 | 20.4736 | 9.3 | 1.5 | 0.5 | 0.00125 | 303.43 | 3384.46 | 5600 | 5600 | [6 empty] | No Message | No Message
P17 | C-4 | Bottom | Uniform | 14 | 14 | 0.25 | 1 | 0.33 | Bottom Leg 1 | 18.9736 | 9.3 | 20.4736 | 9.3 | 1.5 | 0.5 | 0.00125 | 1495.1 | 2390.72 | 5600 | 5600 | [6 empty] | No Message | No Message
P16 | C-4 | Top | Uniform | 14 | 14 | 0.25 | 1 | 0.33 | Top Leg 1 | 18.9736 | 9.3 | 20.4736 | 9.3 | 1.5 | 0.5 | 0.00125 | 8.98 | 5048.82 | 5600 | 5600 |  |  | 0.34512 | 0.24051 |  | 0.19512 | No Message | No Message
P16 | C-4 | Bottom | Uniform | 14 | 14 | 0.25 | 1 | 0.33 | Bottom Leg 1 | 18.9736 | 9.3 | 20.4736 | 9.3 | 1.5 | 0.5 | 0.00125 | 2694.62 | 2543.16 | 5600 | 5600 | [6 empty] | No Message | No Message
P15 | C-4 | Top | Uniform | 14 | 14 | 0.25 | 1 | 0.33 | Top Leg 1 | 18.9736 | 9.3 | 20.4736 | 9.3 | 1.5 | 0.5 | 0.00125 | 4474.23 | 5541.52 | 5600 | 5600 | 0.38855 | 0.21977 | 0.38855 | 0.21977 | 0.23855 | 0.23855 | No Message | No Message
P15 | C-4 | Bottom | Uniform | 14 | 14 | 0.25 | 1 | 0.33 | Bottom Leg 1 | 18.9736 | 9.3 | 20.4736 | 9.3 | 1.5 | 0.5 | 0.00125 | 4474.55 | 3785.7 | 5600 | 5600 | 0.39473 | 0.21977 |  |  | 0.24473 |  | No Message | No Message
P14 | C-4 | Top | Uniform | 14 | 14 | 0.25 | 1 | 0.33 | Top Leg 1 | 18.9736 | 9.3 | 20.4736 | 9.3 | 1.5 | 0.5 | 0.00125 | 5178.21 | 6286.23 | 5600 | 5600 | 0.43227 | 0.20444 | 0.43227 | 0.20444 | 0.28227 | 0.28227 | No Message | No Message
P14 | C-4 | Bottom | Uniform | 14 | 14 | 0.25 | 1 | 0.33 | Bottom Leg 1 | 18.9736 | 9.3 | 20.4736 | 9.3 | 1.5 | 0.5 | 0.00125 | 5568.41 | 4510.05 | 5600 | 5600 | 0.43845 | 0.20444 | 0.43845 | 0.20444 | 0.28845 | 0.28845 | No Message | No Message
P13 | C-4 | Top | Uniform | 14 | 14 | 0.25 | 1 | 0.33 | Top Leg 1 | 18.9736 | 9.3 | 20.4736 | 9.3 | 1.5 | 0.5 | 0.00125 | 5808.32 | 7168.34 | 5600 | 5600 | 0.47736 | 0.19308 | 0.47736 | 0.19308 | 0.32736 | 0.32736 | No Message | No Message
P13 | C-4 | Bottom | Uniform | 14 | 14 | 0.25 | 1 | 0.33 | Bottom Leg 1 | 18.9736 | 9.3 | 20.4736 | 9.3 | 1.5 | 0.5 | 0.00125 | 6323.8 | 5566.74 | 5600 | 5600 | 0.48354 | 0.19308 | 0.48354 | 0.19308 | 0.33354 | 0.33354 | No Message | No Message
P12 | C-4 | Top | Uniform | 14 | 14 | 0.25 | 1 | 0.33 | Top Leg 1 | 18.9736 | 9.3 | 20.4736 | 9.3 | 1.5 | 0.5 | 0.00125 | 6768.23 | 7781.81 | 5600 | 5600 | 0.52634 | 0.18453 | 0.52634 | 0.18453 | 0.37634 | 0.37634 | No Message | No Message
P12 | C-4 | Bottom | Uniform | 14 | 14 | 0.25 | 1 | 0.33 | Bottom Leg 1 | 18.9736 | 9.3 | 20.4736 | 9.3 | 1.5 | 0.5 | 0.00125 | 4516.89 | 6414.46 | 5600 | 5600 | 0.53795 | 0.18453 | 0.53795 | 0.18453 | 0.38795 | 0.38795 | No Message | No Message
P11 | C-4 | Top | Uniform | 14 | 14 | 0.25 | 1 | 0.33 | Top Leg 1 | 18.9736 | 9.3 | 20.4736 | 9.3 | 1.5 | 0.5 | 0.00125 | 7298.47 | 8798.93 | 7000 | 7000 | 0.50439 | 0.17848 | 0.50439 | 0.17848 | 0.35439 | 0.35439 | No Message | No Message
P11 | C-4 | Bottom | Uniform | 14 | 14 | 0.25 | 1 | 0.33 | Bottom Leg 1 | 18.9736 | 9.3 | 20.4736 | 9.3 | 1.5 | 0.5 | 0.00125 | 8072.01 | 7354.56 | 7000 | 7000 | 0.50995 | 0.17848 | 0.50995 | 0.17848 | 0.35995 | 0.35995 | No Message | No Message
P10 | C-4 | Top | Uniform | 14 | 14 | 0.25 | 1 | 0.33 | Top Leg 1 | 18.9736 | 9.3 | 20.4736 | 9.3 | 1.5 | 0.5 | 0.00125 | 8388.04 | 9421.68 | 7000 | 7000 | 0.57286 | 0.17353 | 0.57286 | 0.17353 | 0.42286 | 0.42286 | No Message | No Message
P10 | C-4 | Bottom | Uniform | 14 | 14 | 0.25 | 1 | 0.33 | Bottom Leg 1 | 18.9736 | 9.3 | 20.4736 | 9.3 | 1.5 | 0.5 | 0.00125 | 5803.9 | 8171.06 | 7000 | 7000 | 0.58372 | 0.17353 | 0.58372 | 0.17353 | 0.43372 | 0.43372 | No Message | No Message
P9 | C-4 | Top | Uniform | 14 | 14 | 0.25 | 1 | 0.33 | Top Leg 1 | 18.9736 | 9.3 | 20.4736 | 9.3 | 1.5 | 0.5 | 0.00125 | 8954.62 | 10486.75 | 7000 | 7000 | 0.65832 | 0.16949 | 0.65832 | 0.16949 | 0.50832 | 0.50832 | No Message | No Message
P9 | C-4 | Bottom | Uniform | 14 | 14 | 0.25 | 1 | 0.33 | Bottom Leg 1 | 18.9736 | 9.3 | 20.4736 | 9.3 | 1.5 | 0.5 | 0.00125 | 6417.07 | 9144.84 | 7000 | 7000 | 0.66917 | 0.16949 | 0.66917 | 0.16949 | 0.51917 | 0.51917 | No Message | No Message
P8 | C-4 | Top | Uniform | 14 | 14 | 0.25 | 1 | 0.33 | Top Leg 1 | 18.9736 | 9.3 | 20.4736 | 9.3 | 1.5 | 0.5 | 0.00125 | 5891.35 | 11083.7 | 7000 | 7000 | 0.76799 | 0.16639 | 0.76799 | 0.16639 | 0.61799 | 0.61799 | No Message | No Message
P8 | C-4 | Bottom | Uniform | 14 | 14 | 0.25 | 1 | 0.33 | Bottom Leg 1 | 18.9736 | 9.3 | 20.4736 | 9.3 | 1.5 | 0.5 | 0.00125 | 7148.48 | 10028.16 | 7000 | 7000 | 0.78349 | 0.16639 | 0.78349 | 0.16639 | 0.63349 | 0.63349 | No Message | No Message
P7 | C-4 | Top | Uniform | 14 | 14 | 0.25 | 1 | 0.33 | Top Leg 1 | 18.9736 | 9.3 | 20.4736 | 9.3 | 1.5 | 0.5 | 0.00125 | 6450 | 12202.79 | 7000 | 7000 | 0.88086 | 0.16435 | 0.88086 | 0.16435 | 0.73086 | 0.73086 | No Message | No Message
P7 | C-4 | Bottom | Uniform | 14 | 14 | 0.25 | 1 | 0.33 | Bottom Leg 1 | 18.9736 | 9.3 | 20.4736 | 9.3 | 1.5 | 0.5 | 0.00125 | 7899.71 | 10954.68 | 7000 | 7000 | 0.88852 | 0.16435 | 0.88852 | 0.16435 | 0.73852 | 0.73852 | No Message | No Message
P6 | C-4 | Top | Uniform | 14 | 14 | 0.25 | 1 | 0.33 | Top Leg 1 | 18.9736 | 9.3 | 20.4736 | 9.3 | 1.5 | 0.5 | 0.00125 | 7686.76 | 12678.15 | 7000 | 7000 | 0.94595 | 0.16364 | 0.94595 | 0.16364 | 0.79595 | 0.79595 | No Message | No Message
P6 | C-4 | Bottom | Uniform | 14 | 14 | 0.25 | 1 | 0.33 | Bottom Leg 1 | 18.9736 | 9.3 | 20.4736 | 9.3 | 1.5 | 0.5 | 0.00125 | 8382.21 | 12184.29 | 7000 | 7000 | 0.95362 | 0.16364 | 0.95362 | 0.16364 | 0.80362 | 0.80362 | No Message | No Message
P5 | C-4 | Top | Uniform | 14 | 14 | 0.25 | 1 | 0.33 | Top Leg 1 | 18.9736 | 9.3 | 20.4736 | 9.3 | 1.5 | 0.5 | 0.00125 | 8382.9 | 13745.48 | 8400 | 8400 | 0.92546 | 0.16441 | 0.92546 | 0.16441 | 0.77546 | 0.77546 | No Message | No Message
P5 | C-4 | Bottom | Uniform | 14 | 14 | 0.25 | 1 | 0.33 | Bottom Leg 1 | 18.9736 | 9.3 | 20.4736 | 9.3 | 1.5 | 0.5 | 0.00125 | 9325.14 | 12996.45 | 8400 | 8400 | 0.93219 | 0.16441 | 0.93219 | 0.16441 | 0.78219 | 0.78219 | No Message | No Message
P4 | C-4 | Top | Uniform | 14 | 14 | 0.25 | 1 | 0.33 | Top Leg 1 | 18.9736 | 9.3 | 20.4736 | 9.3 | 1.5 | 0.5 | 0.00125 | 9479.1 | 14454.36 | 8400 | 8400 | 0.9884 | 0.16606 | 0.9884 | 0.16606 | 0.8384 | 0.8384 | No Message | No Message
P4 | C-4 | Bottom | Uniform | 14 | 14 | 0.25 | 1 | 0.33 | Bottom Leg 1 | 18.9736 | 9.3 | 20.4736 | 9.3 | 1.5 | 0.5 | 0.00125 | 10034.62 | 14092.03 | 8400 | 8400 | 0.99513 | 0.16606 | 0.99513 | 0.16606 | 0.84513 | 0.84513 | No Message | No Message
P3 | C-4 | Top | Uniform | 14 | 14 | 0.25 | 1 | 0.33 | Top Leg 1 | 18.9736 | 9.3 | 20.4736 | 9.3 | 1.5 | 0.5 | 0.00125 | 10254.78 | 15537.8 | 8400 | 8400 | 1.0532 | 0.1745 | 1.0532 | 0.1745 | 0.90322 | 0.90322 | No Message | No Message
P3 | C-4 | Bottom | Uniform | 14 | 14 | 0.25 | 1 | 0.33 | Bottom Leg 1 | 18.9736 | 9.3 | 20.4736 | 9.3 | 1.5 | 0.5 | 0.00125 | 9873 | 16167.98 | 8400 | 8400 | 1.0619 | 0.1745 | 1.0619 | 0.1745 | 0.91188 | 0.91188 | No Message | No Message
P2 | C-4 | Top | Uniform | 14 | 14 | 0.25 | 1 | 0.33 | Top Leg 1 | 18.9736 | 9.3 | 20.4736 | 9.3 | 1.5 | 0.5 | 0.00125 | 11944.42 | 15862.2 | 8400 | 8400 | 1.1254 | 0.23038 | 1.1254 | 0.23038 | 0.97539 | 0.97539 | No Message | No Message
P2 | C-4 | Bottom | Uniform | 14 | 14 | 0.25 | 1 | 0.33 | Bottom Leg 1 | 18.9736 | 9.3 | 20.4736 | 9.3 | 1.5 | 0.5 | 0.00125 | 7185.38 | 20897.25 | 8400 | 8400 | 1.1357 | 0.23038 | 1.1357 | 0.23038 | 0.98566 | 0.98566 | No Message | No Message
P1 | C-4 | Top | Uniform | 14 | 14 | 0.25 | 1 | 0.33 | Top Leg 1 | 18.9736 | 9.3 | 20.4736 | 9.3 | 1.5 | 0.5 | 0.00125 | 9237.34 | 20414.39 | 8400 | 8400 | 1.1941 | 0.33333 | 1.1941 | 0.33333 | 1.044 | 1.044 | No Message | No Message
P1 | C-4 | Bottom | Uniform | 14 | 14 | 0.25 | 1 | 0.33 | Bottom Leg 1 | 18.9736 | 9.3 | 20.4736 | 9.3 | 1.5 | 0.5 | 0.00125 | 13689.93 | 16127.4 | 8400 | 8400 | 1.2002 | 0.33333 | 1.2002 | 0.33333 | 1.0502 | 1.0502 | No Message | No Message
S1 | C-4 | Top | Uniform | 14 | 14 | 0.25 | 1 | 0.33 | Top Leg 1 | 18.9736 | 9.3 | 20.4736 | 9.3 | 1.5 | 0.5 | 0.00125 | 14843.14 | 16378.85 | 8400 | 8400 | 1.2525 | 0.33333 | 1.2525 | 0.33333 | 1.1025 | 1.1025 | No Message | No Message
S1 | C-4 | Bottom | Uniform | 14 | 14 | 0.25 | 1 | 0.33 | Bottom Leg 1 | 18.9736 | 9.3 | 20.4736 | 9.3 | 1.5 | 0.5 | 0.00125 | 8370.7 | 23016.89 | 8400 | 8400 | 1.2586 | 0.33333 | 1.2586 | 0.33333 | 1.1086 | 1.1086 | No Message | No Message
P19 (CUB) | C-6 | Top | Uniform | 14 | 14 | 0.25 | 1 | 0.33 | Top Leg 1 | 27.9736 | 9.3 | 29.4736 | 9.3 | 1.5 | 0.5 | 0.00125 | 127.2 | 235.93 | 5600 | 5600 | [6 empty] | No Message | No Message
P19 (CUB) | C-6 | Bottom | Uniform | 14 | 14 | 0.25 | 1 | 0.33 | Bottom Leg 1 | 27.9736 | 9.3 | 29.4736 | 9.3 | 1.5 | 0.5 | 0.00125 | 1083.16 | 1700.78 | 5600 | 5600 | [6 empty] | No Message | No Message
P18 | C-6 | Top | Uniform | 14 | 14 | 0.25 | 1 | 0.33 | Top Leg 1 | 27.9736 | 9.3 | 29.4736 | 9.3 | 1.5 | 0.5 | 0.00125 | 1196.22 | 1522.61 | 5600 | 5600 | [6 empty] | No Message | No Message
P18 | C-6 | Bottom | Uniform | 14 | 14 | 0.25 | 1 | 0.33 | Bottom Leg 1 | 27.9736 | 9.3 | 29.4736 | 9.3 | 1.5 | 0.5 | 0.00125 | 164.15 | 2752.61 | 5600 | 5600 | [6 empty] | No Message | No Message
P17 | C-6 | Top | Uniform | 14 | 14 | 0.25 | 1 | 0.33 | Top Leg 1 | 27.9736 | 9.3 | 29.4736 | 9.3 | 1.5 | 0.5 | 0.00125 | 869.39 | 3586.79 | 5600 | 5600 | [6 empty] | No Message | No Message
P17 | C-6 | Bottom | Uniform | 14 | 14 | 0.25 | 1 | 0.33 | Bottom Leg 1 | 27.9736 | 9.3 | 29.4736 | 9.3 | 1.5 | 0.5 | 0.00125 | 1429.06 | 3225.04 | 5600 | 5600 | [6 empty] | No Message | No Message
P16 | C-6 | Top | Uniform | 14 | 14 | 0.25 | 1 | 0.33 | Top Leg 1 | 27.9736 | 9.3 | 29.4736 | 9.3 | 1.5 | 0.5 | 0.00125 | 5364.7 | 4198.54 | 5600 | 5600 | 0.38036 | 0.24051 |  |  | 0.23036 |  | No Message | No Message
P16 | C-6 | Bottom | Uniform | 14 | 14 | 0.25 | 1 | 0.33 | Bottom Leg 1 | 27.9736 | 9.3 | 29.4736 | 9.3 | 1.5 | 0.5 | 0.00125 | 1909.84 | 4455.95 | 5600 | 5600 |  |  | 0.38654 | 0.24051 |  | 0.23654 | No Message | No Message
P15 | C-6 | Top | Uniform | 14 | 14 | 0.25 | 1 | 0.33 | Top Leg 1 | 27.9736 | 9.3 | 29.4736 | 9.3 | 1.5 | 0.5 | 0.00125 | 6146.32 | 5343.04 | 5600 | 5600 | 0.43567 | 0.21977 | 0.43567 | 0.21977 | 0.28567 | 0.28567 | No Message | No Message
P15 | C-6 | Bottom | Uniform | 14 | 14 | 0.25 | 1 | 0.33 | Bottom Leg 1 | 27.9736 | 9.3 | 29.4736 | 9.3 | 1.5 | 0.5 | 0.00125 | 4384.66 | 5352.12 | 5600 | 5600 | 0.44185 | 0.21977 | 0.44185 | 0.21977 | 0.29185 | 0.29185 | No Message | No Message
P14 | C-6 | Top | Uniform | 14 | 14 | 0.25 | 1 | 0.33 | Top Leg 1 | 27.9736 | 9.3 | 29.4736 | 9.3 | 1.5 | 0.5 | 0.00125 | 7098.67 | 6198.81 | 5600 | 5600 | 0.49023 | 0.20444 | 0.49023 | 0.20444 | 0.34023 | 0.34023 | No Message | No Message
P14 | C-6 | Bottom | Uniform | 14 | 14 | 0.25 | 1 | 0.33 | Bottom Leg 1 | 27.9736 | 9.3 | 29.4736 | 9.3 | 1.5 | 0.5 | 0.00125 | 5312.33 | 6584.85 | 5600 | 5600 | 0.49641 | 0.20444 | 0.49641 | 0.20444 | 0.34641 | 0.34641 | No Message | No Message
P13 | C-6 | Top | Uniform | 14 | 14 | 0.25 | 1 | 0.33 | Top Leg 1 | 27.9736 | 9.3 | 29.4736 | 9.3 | 1.5 | 0.5 | 0.00125 | 4306.6 | 7191.29 | 5600 | 5600 | 0.5712 | 0.19308 | 0.5712 | 0.19308 | 0.4212 | 0.4212 | No Message | No Message
P13 | C-6 | Bottom | Uniform | 14 | 14 | 0.25 | 1 | 0.33 | Bottom Leg 1 | 27.9736 | 9.3 | 29.4736 | 9.3 | 1.5 | 0.5 | 0.00125 | 6538.26 | 7553.85 | 5600 | 5600 | 0.58281 | 0.19308 | 0.58281 | 0.19308 | 0.43281 | 0.43281 | No Message | No Message
P12 | C-6 | Top | Uniform | 14 | 14 | 0.25 | 1 | 0.33 | Top Leg 1 | 27.9736 | 9.3 | 29.4736 | 9.3 | 1.5 | 0.5 | 0.00125 | 5107.61 | 8181.05 | 5600 | 5600 | 0.67627 | 0.18453 | 0.67627 | 0.18453 | 0.52627 | 0.52627 | No Message | No Message
P12 | C-6 | Bottom | Uniform | 14 | 14 | 0.25 | 1 | 0.33 | Bottom Leg 1 | 27.9736 | 9.3 | 29.4736 | 9.3 | 1.5 | 0.5 | 0.00125 | 4753.36 | 8733.23 | 5600 | 5600 | 0.68789 | 0.18453 | 0.68789 | 0.18453 | 0.53789 | 0.53789 | No Message | No Message
P11 | C-6 | Top | Uniform | 14 | 14 | 0.25 | 1 | 0.33 | Top Leg 1 | 27.9736 | 9.3 | 29.4736 | 9.3 | 1.5 | 0.5 | 0.00125 | 6004.05 | 9141.3 | 7000 | 7000 | 0.64674 | 0.17848 | 0.64674 | 0.17848 | 0.49674 | 0.49674 | No Message | No Message
P11 | C-6 | Bottom | Uniform | 14 | 14 | 0.25 | 1 | 0.33 | Bottom Leg 1 | 27.9736 | 9.3 | 29.4736 | 9.3 | 1.5 | 0.5 | 0.00125 | 5681.04 | 9665.91 | 7000 | 7000 | 0.6576 | 0.17848 | 0.6576 | 0.17848 | 0.5076 | 0.5076 | No Message | No Message
P10 | C-6 | Top | Uniform | 14 | 14 | 0.25 | 1 | 0.33 | Top Leg 1 | 27.9736 | 9.3 | 29.4736 | 9.3 | 1.5 | 0.5 | 0.00125 | 6766.58 | 10216.19 | 7000 | 7000 | 0.76858 | 0.17353 | 0.76858 | 0.17353 | 0.61858 | 0.61858 | No Message | No Message
P10 | C-6 | Bottom | Uniform | 14 | 14 | 0.25 | 1 | 0.33 | Bottom Leg 1 | 27.9736 | 9.3 | 29.4736 | 9.3 | 1.5 | 0.5 | 0.00125 | 6401.5 | 10782.88 | 7000 | 7000 | 0.78408 | 0.17353 | 0.78408 | 0.17353 | 0.63408 | 0.63408 | No Message | No Message
P9 | C-6 | Top | Uniform | 14 | 14 | 0.25 | 1 | 0.33 | Top Leg 1 | 27.9736 | 9.3 | 29.4736 | 9.3 | 1.5 | 0.5 | 0.00125 | 7676.01 | 11216.26 | 7000 | 7000 | 0.88996 | 0.16949 | 0.88996 | 0.16949 | 0.73996 | 0.73996 | No Message | No Message
P9 | C-6 | Bottom | Uniform | 14 | 14 | 0.25 | 1 | 0.33 | Bottom Leg 1 | 27.9736 | 9.3 | 29.4736 | 9.3 | 1.5 | 0.5 | 0.00125 | 7364.67 | 11729.19 | 7000 | 7000 | 0.89763 | 0.16949 | 0.89763 | 0.16949 | 0.74763 | 0.74763 | No Message | No Message
P8 | C-6 | Top | Uniform | 14 | 14 | 0.25 | 1 | 0.33 | Top Leg 1 | 27.9736 | 9.3 | 29.4736 | 9.3 | 1.5 | 0.5 | 0.00125 | 8522.16 | 12264.38 | 7000 | 7000 | 0.96198 | 0.16639 | 0.96198 | 0.16639 | 0.81198 | 0.81198 | No Message | No Message
P8 | C-6 | Bottom | Uniform | 14 | 14 | 0.25 | 1 | 0.33 | Bottom Leg 1 | 27.9736 | 9.3 | 29.4736 | 9.3 | 1.5 | 0.5 | 0.00125 | 8154.6 | 12833.54 | 7000 | 7000 | 0.96965 | 0.16639 | 0.96965 | 0.16639 | 0.81965 | 0.81965 | No Message | No Message
P7 | C-6 | Top | Uniform | 14 | 14 | 0.25 | 1 | 0.33 | Top Leg 1 | 27.9736 | 9.3 | 29.4736 | 9.3 | 1.5 | 0.5 | 0.00125 | 9505.58 | 13251.85 | 7000 | 7000 | 1.0369 | 0.16435 | 1.0369 | 0.16435 | 0.88691 | 0.88691 | No Message | No Message
P7 | C-6 | Bottom | Uniform | 14 | 14 | 0.25 | 1 | 0.33 | Bottom Leg 1 | 27.9736 | 9.3 | 29.4736 | 9.3 | 1.5 | 0.5 | 0.00125 | 9095.54 | 13863.49 | 7000 | 7000 | 1.0446 | 0.16435 | 1.0446 | 0.16435 | 0.89457 | 0.89457 | No Message | No Message
P6 | C-6 | Top | Uniform | 14 | 14 | 0.25 | 1 | 0.33 | Top Leg 1 | 27.9736 | 9.3 | 29.4736 | 9.3 | 1.5 | 0.5 | 0.00125 | 10392.72 | 14326.4 | 7000 | 7000 | 1.1149 | 0.16364 | 1.1149 | 0.16364 | 0.9649 | 0.9649 | No Message | No Message
P6 | C-6 | Bottom | Uniform | 14 | 14 | 0.25 | 1 | 0.33 | Bottom Leg 1 | 27.9736 | 9.3 | 29.4736 | 9.3 | 1.5 | 0.5 | 0.00125 | 9964.71 | 14956.01 | 7000 | 7000 | 1.1232 | 0.16364 | 1.1232 | 0.16364 | 0.97318 | 0.97318 | No Message | No Message
P5 | C-6 | Top | Uniform | 14 | 14 | 0.25 | 1 | 0.33 | Top Leg 1 | 27.9736 | 9.3 | 29.4736 | 9.3 | 1.5 | 0.5 | 0.00125 | 11320.3 | 15410.36 | 8400 | 8400 | 1.0859 | 0.16441 | 1.0859 | 0.16441 | 0.93593 | 0.93593 | No Message | No Message
P5 | C-6 | Bottom | Uniform | 14 | 14 | 0.25 | 1 | 0.33 | Bottom Leg 1 | 27.9736 | 9.3 | 29.4736 | 9.3 | 1.5 | 0.5 | 0.00125 | 11041.27 | 15882.59 | 8400 | 8400 | 1.0927 | 0.16441 | 1.0927 | 0.16441 | 0.94267 | 0.94267 | No Message | No Message
P4 | C-6 | Top | Uniform | 14 | 14 | 0.25 | 1 | 0.33 | Top Leg 1 | 27.9736 | 9.3 | 29.4736 | 9.3 | 1.5 | 0.5 | 0.00125 | 12451.79 | 16318.57 | 8400 | 8400 | 1.1612 | 0.16606 | 1.1612 | 0.16606 | 1.0112 | 1.0112 | No Message | No Message
P4 | C-6 | Bottom | Uniform | 14 | 14 | 0.25 | 1 | 0.33 | Bottom Leg 1 | 27.9736 | 9.3 | 29.4736 | 9.3 | 1.5 | 0.5 | 0.00125 | 11815.24 | 17148.32 | 8400 | 8400 | 1.1684 | 0.16606 | 1.1684 | 0.16606 | 1.0184 | 1.0184 | No Message | No Message
P3 | C-6 | Top | Uniform | 14 | 14 | 0.25 | 1 | 0.33 | Top Leg 1 | 27.9736 | 9.3 | 29.4736 | 9.3 | 1.5 | 0.5 | 0.00125 | 13210.7 | 17640.62 | 8400 | 8400 | 1.2387 | 0.1745 | 1.2387 | 0.1745 | 1.0887 | 1.0887 | No Message | No Message
P3 | C-6 | Bottom | Uniform | 14 | 14 | 0.25 | 1 | 0.33 | Bottom Leg 1 | 27.9736 | 9.3 | 29.4736 | 9.3 | 1.5 | 0.5 | 0.00125 | 12082.68 | 19017.03 | 8400 | 8400 | 1.2479 | 0.1745 | 1.2479 | 0.1745 | 1.0979 | 1.0979 | No Message | No Message
P2 | C-6 | Top | Uniform | 14 | 14 | 0.25 | 1 | 0.33 | Top Leg 1 | 27.9736 | 9.3 | 29.4736 | 9.3 | 1.5 | 0.5 | 0.00125 | 14730.94 | 18682.45 | 8400 | 8400 | 1.3346 | 0.23038 | 1.3346 | 0.23038 | 1.1846 | 1.1846 | No Message | No Message
P2 | C-6 | Bottom | Uniform | 14 | 14 | 0.25 | 1 | 0.33 | Bottom Leg 1 | 27.9736 | 9.3 | 29.4736 | 9.3 | 1.5 | 0.5 | 0.00125 | 9929.56 | 23759.83 | 8400 | 8400 | 1.3454 | 0.23038 | 1.3454 | 0.23038 | 1.1954 | 1.1954 | No Message | No Message
P1 | C-6 | Top | Uniform | 14 | 14 | 0.25 | 1 | 0.33 | Top Leg 1 | 27.9736 | 9.3 | 29.4736 | 9.3 | 1.5 | 0.5 | 0.00125 | 12490.13 | 22891.03 | 8400 | 8400 | 1.4117 | 0.33333 | 1.4117 | 0.33333 | 1.2617 | 1.2617 | No Message | No Message
P1 | C-6 | Bottom | Uniform | 14 | 14 | 0.25 | 1 | 0.33 | Bottom Leg 1 | 27.9736 | 9.3 | 29.4736 | 9.3 | 1.5 | 0.5 | 0.00125 | 16108.18 | 19438.59 | 8400 | 8400 | 1.4182 | 0.33333 | 1.4182 | 0.33333 | 1.2682 | 1.2682 | No Message | No Message
S1 | C-6 | Top | Uniform | 14 | 14 | 0.25 | 1 | 0.33 | Top Leg 1 | 27.9736 | 9.3 | 29.4736 | 9.3 | 1.5 | 0.5 | 0.00125 | 18038.24 | 18941.11 | 8400 | 8400 | 1.4744 | 0.33333 | 1.4744 | 0.33333 | 1.3244 | 1.3244 | No Message | No Message
S1 | C-6 | Bottom | Uniform | 14 | 14 | 0.25 | 1 | 0.33 | Bottom Leg 1 | 27.9736 | 9.3 | 29.4736 | 9.3 | 1.5 | 0.5 | 0.00125 | 11031.78 | 26113.17 | 8400 | 8400 | 1.4809 | 0.33333 | 1.4809 | 0.33333 | 1.3309 | 1.3309 | No Message | No Message
P19 (CUB) | B-3 | Top | Uniform | 14 | 14 | 0.25 | 1 | 0.33 | Top Leg 1 | 11.2236 | 16.1 | 11.2236 | 17.6 | 1.5 | 0.5 | 0.00125 | 454.57 | 0.82 | 5600 | 5600 | [6 empty] | No Message | No Message
P19 (CUB) | B-3 | Bottom | Uniform | 14 | 14 | 0.25 | 1 | 0.33 | Bottom Leg 1 | 11.2236 | 16.1 | 11.2236 | 17.6 | 1.5 | 0.5 | 0.00125 | 1124.99 | 1834.85 | 5600 | 5600 | [6 empty] | No Message | No Message
P18 | B-3 | Top | Uniform | 14 | 14 | 0.25 | 1 | 0.33 | Top Leg 1 | 11.2236 | 16.1 | 11.2236 | 17.6 | 1.5 | 0.5 | 0.00125 | 241.44 | 1351.85 | 5600 | 5600 | [6 empty] | No Message | No Message
P18 | B-3 | Bottom | Uniform | 14 | 14 | 0.25 | 1 | 0.33 | Bottom Leg 1 | 11.2236 | 16.1 | 11.2236 | 17.6 | 1.5 | 0.5 | 0.00125 | 595.28 | 2386.5 | 5600 | 5600 | [6 empty] | No Message | No Message
P17 | B-3 | Top | Uniform | 14 | 14 | 0.25 | 1 | 0.33 | Top Leg 1 | 11.2236 | 16.1 | 11.2236 | 17.6 | 1.5 | 0.5 | 0.00125 | 707.56 | 2092.09 | 5600 | 5600 | [6 empty] | No Message | No Message
P17 | B-3 | Bottom | Uniform | 14 | 14 | 0.25 | 1 | 0.33 | Bottom Leg 1 | 11.2236 | 16.1 | 11.2236 | 17.6 | 1.5 | 0.5 | 0.00125 | 183.24 | 3180.81 | 5600 | 5600 | [6 empty] | No Message | No Message
P16 | B-3 | Top | Uniform | 14 | 14 | 0.25 | 1 | 0.33 | Top Leg 1 | 11.2236 | 16.1 | 11.2236 | 17.6 | 1.5 | 0.5 | 0.00125 | 4316.45 | 2867.79 | 5600 | 5600 | 0.30746 | 0.15745 |  |  | 0.15746 |  | No Message | No Message
P16 | B-3 | Bottom | Uniform | 14 | 14 | 0.25 | 1 | 0.33 | Bottom Leg 1 | 11.2236 | 16.1 | 11.2236 | 17.6 | 1.5 | 0.5 | 0.00125 | 308.75 | 3739.33 | 5600 | 5600 | [6 empty] | No Message | No Message
P15 | B-3 | Top | Uniform | 14 | 14 | 0.25 | 1 | 0.33 | Top Leg 1 | 11.2236 | 16.1 | 11.2236 | 17.6 | 1.5 | 0.5 | 0.00125 | 4705.74 | 3605.36 | 5600 | 5600 | 0.34618 | 0.15232 |  |  | 0.19618 |  | No Message | No Message
P15 | B-3 | Bottom | Uniform | 14 | 14 | 0.25 | 1 | 0.33 | Bottom Leg 1 | 11.2236 | 16.1 | 11.2236 | 17.6 | 1.5 | 0.5 | 0.00125 | 802.19 | 4469.15 | 5600 | 5600 |  |  | 0.35236 | 0.15232 |  | 0.20236 | No Message | No Message
P14 | B-3 | Top | Uniform | 14 | 14 | 0.25 | 1 | 0.33 | Top Leg 1 | 11.2236 | 16.1 | 11.2236 | 17.6 | 1.5 | 0.5 | 0.00125 | 5313.11 | 4404.84 | 5600 | 5600 | 0.37962 | 0.14189 | 0.37918 | 0.13367 | 0.22962 | 0.22918 | No Message | No Message
P14 | B-3 | Bottom | Uniform | 14 | 14 | 0.25 | 1 | 0.33 | Bottom Leg 1 | 11.2236 | 16.1 | 11.2236 | 17.6 | 1.5 | 0.5 | 0.00125 | 1238.25 | 5103.8 | 5600 | 5600 |  |  | 0.3858 | 0.14189 |  | 0.2358 | No Message | No Message
P13 | B-3 | Top | Uniform | 14 | 14 | 0.25 | 1 | 0.33 | Top Leg 1 | 11.2236 | 16.1 | 11.2236 | 17.6 | 1.5 | 0.5 | 0.00125 | 5863.43 | 4905.79 | 5600 | 5600 | 0.41829 | 0.13384 | 0.41829 | 0.13384 | 0.26829 | 0.26829 | No Message | No Message
P13 | B-3 | Bottom | Uniform | 14 | 14 | 0.25 | 1 | 0.33 | Bottom Leg 1 | 11.2236 | 16.1 | 11.2236 | 17.6 | 1.5 | 0.5 | 0.00125 | 4257.48 | 5858.79 | 5600 | 5600 | 0.42447 | 0.13384 | 0.42447 | 0.13384 | 0.27447 | 0.27447 | No Message | No Message
P12 | B-3 | Top | Uniform | 14 | 14 | 0.25 | 1 | 0.33 | Top Leg 1 | 11.2236 | 16.1 | 11.2236 | 17.6 | 1.5 | 0.5 | 0.00125 | 6504.31 | 5451.07 | 5600 | 5600 | 0.45204 | 0.12758 | 0.45204 | 0.12758 | 0.30204 | 0.30204 | No Message | No Message
P12 | B-3 | Bottom | Uniform | 14 | 14 | 0.25 | 1 | 0.33 | Bottom Leg 1 | 11.2236 | 16.1 | 11.2236 | 17.6 | 1.5 | 0.5 | 0.00125 | 4900.94 | 6513.48 | 5600 | 5600 | 0.45822 | 0.12758 | 0.45822 | 0.12758 | 0.30822 | 0.30822 | No Message | No Message
P11 | B-3 | Top | Uniform | 14 | 14 | 0.25 | 1 | 0.33 | Top Leg 1 | 11.2236 | 16.1 | 11.2236 | 17.6 | 1.5 | 0.5 | 0.00125 | 7063.87 | 6214.9 | 7000 | 7000 | 0.43448 | 0.12291 | 0.43448 | 0.12291 | 0.28448 | 0.28448 | No Message | No Message
P11 | B-3 | Bottom | Uniform | 14 | 14 | 0.25 | 1 | 0.33 | Bottom Leg 1 | 11.2236 | 16.1 | 11.2236 | 17.6 | 1.5 | 0.5 | 0.00125 | 5607.83 | 7276.05 | 7000 | 7000 | 0.44004 | 0.12291 | 0.44004 | 0.12291 | 0.29004 | 0.29004 | No Message | No Message
P10 | B-3 | Top | Uniform | 14 | 14 | 0.25 | 1 | 0.33 | Top Leg 1 | 11.2236 | 16.1 | 11.2236 | 17.6 | 1.5 | 0.5 | 0.00125 | 7715.94 | 6801.95 | 7000 | 7000 | 0.46448 | 0.11924 | 0.46448 | 0.11924 | 0.31448 | 0.31448 | No Message | No Message
P10 | B-3 | Bottom | Uniform | 14 | 14 | 0.25 | 1 | 0.33 | Bottom Leg 1 | 11.2236 | 16.1 | 11.2236 | 17.6 | 1.5 | 0.5 | 0.00125 | 6190.25 | 7930.11 | 7000 | 7000 | 0.47004 | 0.11924 | 0.47004 | 0.11924 | 0.32004 | 0.32004 | No Message | No Message
P9 | B-3 | Top | Uniform | 14 | 14 | 0.25 | 1 | 0.33 | Top Leg 1 | 11.2236 | 16.1 | 11.2236 | 17.6 | 1.5 | 0.5 | 0.00125 | 8227.92 | 7591.98 | 7000 | 7000 | 0.49885 | 0.11626 | 0.49885 | 0.11626 | 0.34885 | 0.34885 | No Message | No Message
P9 | B-3 | Bottom | Uniform | 14 | 14 | 0.25 | 1 | 0.33 | Bottom Leg 1 | 11.2236 | 16.1 | 11.2236 | 17.6 | 1.5 | 0.5 | 0.00125 | 6856.15 | 8603.18 | 7000 | 7000 | 0.50441 | 0.11626 | 0.50441 | 0.11626 | 0.35441 | 0.35441 | No Message | No Message
P8 | B-3 | Top | Uniform | 14 | 14 | 0.25 | 1 | 0.33 | Top Leg 1 | 11.2236 | 16.1 | 11.2236 | 17.6 | 1.5 | 0.5 | 0.00125 | 8810.08 | 8075.17 | 7000 | 7000 | 0.53784 | 0.11403 | 0.53784 | 0.11403 | 0.38784 | 0.38784 | No Message | No Message
P8 | B-3 | Bottom | Uniform | 14 | 14 | 0.25 | 1 | 0.33 | Bottom Leg 1 | 11.2236 | 16.1 | 11.2236 | 17.6 | 1.5 | 0.5 | 0.00125 | 7343.8 | 9218.77 | 7000 | 7000 | 0.5487 | 0.11403 | 0.5487 | 0.11403 | 0.3987 | 0.3987 | No Message | No Message
P7 | B-3 | Top | Uniform | 14 | 14 | 0.25 | 1 | 0.33 | Top Leg 1 | 11.2236 | 16.1 | 11.2236 | 17.6 | 1.5 | 0.5 | 0.00125 | 5585.11 | 8774.16 | 7000 | 7000 | 0.60441 | 0.11279 | 0.60441 | 0.11279 | 0.45441 | 0.45441 | No Message | No Message
P7 | B-3 | Bottom | Uniform | 14 | 14 | 0.25 | 1 | 0.33 | Bottom Leg 1 | 11.2236 | 16.1 | 11.2236 | 17.6 | 1.5 | 0.5 | 0.00125 | 7987.81 | 9840.9 | 7000 | 7000 | 0.61527 | 0.11279 | 0.61527 | 0.11279 | 0.46527 | 0.46527 | No Message | No Message
P6 | B-3 | Top | Uniform | 14 | 14 | 0.25 | 1 | 0.33 | Top Leg 1 | 11.2236 | 16.1 | 11.2236 | 17.6 | 1.5 | 0.5 | 0.00125 | 6303.48 | 9125.34 | 8400 | 8400 | 0.662 | 0.1131 | 0.662 | 0.1131 | 0.512 | 0.512 | No Message | No Message
P6 | B-3 | Bottom | Uniform | 14 | 14 | 0.25 | 1 | 0.33 | Bottom Leg 1 | 11.2236 | 16.1 | 11.2236 | 17.6 | 1.5 | 0.5 | 0.00125 | 8505.94 | 10661.39 | 8400 | 8400 | 0.67286 | 0.1131 | 0.67286 | 0.1131 | 0.52286 | 0.52286 | No Message | No Message
P5 | B-3 | Top | Uniform | 14 | 14 | 0.25 | 1 | 0.33 | Top Leg 1 | 11.2236 | 16.1 | 11.2236 | 17.6 | 1.5 | 0.5 | 0.00125 | 6923.63 | 9564.62 | 8400 | 8400 | 0.61615 | 0.11562 | 0.61615 | 0.11562 | 0.46615 | 0.46615 | No Message | No Message
P5 | B-3 | Bottom | Uniform | 14 | 14 | 0.25 | 1 | 0.33 | Bottom Leg 1 | 11.2236 | 16.1 | 11.2236 | 17.6 | 1.5 | 0.5 | 0.00125 | 9265.03 | 11021.2 | 8400 | 8400 | 0.62589 | 0.11562 | 0.62589 | 0.11562 | 0.47589 | 0.47589 | No Message | No Message
P4 | B-3 | Top | Uniform | 14 | 14 | 0.25 | 1 | 0.33 | Top Leg 1 | 11.2236 | 16.1 | 11.2236 | 17.6 | 1.5 | 0.5 | 0.00125 | 7703.2 | 9825.86 | 8400 | 8400 | 0.66863 | 0.12164 | 0.66863 | 0.12164 | 0.51863 | 0.51863 | No Message | No Message
P4 | B-3 | Bottom | Uniform | 14 | 14 | 0.25 | 1 | 0.33 | Bottom Leg 1 | 11.2236 | 16.1 | 11.2236 | 17.6 | 1.5 | 0.5 | 0.00125 | 10332.71 | 13115.27 | 8400 | 8400 | 0.67837 | 0.12164 | 0.67837 | 0.12164 | 0.52837 | 0.52837 | No Message | No Message
P3 | B-3 | Top | Uniform | 14 | 14 | 0.25 | 1 | 0.33 | Top Leg 1 | 11.2236 | 16.1 | 11.2236 | 17.6 | 1.5 | 0.5 | 0.00125 | 7225.61 | 11327.25 | 8400 | 8400 | 0.73229 | 0.13946 | 0.73229 | 0.13946 | 0.58229 | 0.58229 | No Message | No Message
P3 | B-3 | Bottom | Uniform | 14 | 14 | 0.25 | 1 | 0.33 | Bottom Leg 1 | 11.2236 | 16.1 | 11.2236 | 17.6 | 1.5 | 0.5 | 0.00125 | 11940.87 | 13004.3 | 8400 | 8400 | 0.75018 | 0.13946 | 0.75018 | 0.13946 | 0.60018 | 0.60018 | No Message | No Message
P2 | B-3 | Top | Uniform | 14 | 14 | 0.25 | 1 | 0.33 | Top Leg 1 | 11.2236 | 16.1 | 11.2236 | 17.6 | 1.5 | 0.5 | 0.00125 | 8240.58 | 11383.17 | 8400 | 8400 | 0.80938 | 0.2195 | 0.80938 | 0.2195 | 0.65938 | 0.65938 | No Message | No Message
P2 | B-3 | Bottom | Uniform | 14 | 14 | 0.25 | 1 | 0.33 | Bottom Leg 1 | 11.2236 | 16.1 | 11.2236 | 17.6 | 1.5 | 0.5 | 0.00125 | 16690.82 | 21473.98 | 8400 | 8400 | 0.82925 | 0.2195 | 0.82925 | 0.2195 | 0.67925 | 0.67925 | No Message | No Message
P1 | B-3 | Top | Uniform | 14 | 14 | 0.25 | 1 | 0.33 | Top Leg 1 | 11.2236 | 16.1 | 11.2236 | 17.6 | 1.5 | 0.5 | 0.00125 | 8033.45 | 11773.96 | 8400 | 8400 | 0.82261 | 0.33333 | 0.82261 | 0.33333 | 0.67261 | 0.67261 | No Message | No Message
P1 | B-3 | Bottom | Uniform | 14 | 14 | 0.25 | 1 | 0.33 | Bottom Leg 1 | 11.2236 | 16.1 | 11.2236 | 17.6 | 1.5 | 0.5 | 0.00125 | 11990.81 | 14106.91 | 8400 | 8400 | 0.83453 | 0.33333 | 0.83453 | 0.33333 | 0.68453 | 0.68453 | No Message | No Message
S1 | B-3 | Top | Uniform | 14 | 14 | 0.25 | 1 | 0.33 | Top Leg 1 | 11.2236 | 16.1 | 11.2236 | 17.6 | 1.5 | 0.5 | 0.00125 | 12009.67 | 8931.15 | 8400 | 8400 | 0.88405 | 0.33333 | 0.88405 | 0.33333 | 0.73405 | 0.73405 | No Message | No Message
S1 | B-3 | Bottom | Uniform | 14 | 14 | 0.25 | 1 | 0.33 | Bottom Leg 1 | 11.2236 | 16.1 | 11.2236 | 17.6 | 1.5 | 0.5 | 0.00125 | 6413.53 | 14692.89 | 8400 | 8400 | 0.88982 | 0.33333 | 0.88982 | 0.33333 | 0.73982 | 0.73982 | No Message | No Message
P19 (CUB) | B-4 | Top | Uniform | 14 | 14 | 0.25 | 1 | 0.32 | Top Leg 1 | 19.2236 | 15.8 | 19.2236 | 17.7 | 1.9 | 0.5 | 0.00125 | 493.72 | 196.15 | 5600 | 5600 | [6 empty] | No Message | No Message
P19 (CUB) | B-4 | Bottom | Uniform | 14 | 14 | 0.25 | 1 | 0.32 | Bottom Leg 1 | 19.2236 | 15.8 | 19.2236 | 17.7 | 1.9 | 0.5 | 0.00125 | 1358.65 | 2303.01 | 5600 | 5600 | [6 empty] | No Message | No Message
P18 | B-4 | Top | Uniform | 14 | 14 | 0.25 | 1 | 0.32 | Top Leg 1 | 19.2236 | 15.8 | 19.2236 | 17.7 | 1.9 | 0.5 | 0.00125 | 1003.08 | 1684.21 | 5600 | 5600 | [6 empty] | No Message | No Message
P18 | B-4 | Bottom | Uniform | 14 | 14 | 0.25 | 1 | 0.32 | Bottom Leg 1 | 19.2236 | 15.8 | 19.2236 | 17.7 | 1.9 | 0.5 | 0.00125 | 159.99 | 3045.2 | 5600 | 5600 | [6 empty] | No Message | No Message
P17 | B-4 | Top | Uniform | 14 | 14 | 0.25 | 1 | 0.32 | Top Leg 1 | 19.2236 | 15.8 | 19.2236 | 17.7 | 1.9 | 0.5 | 0.00125 | 4489.25 | 3175.26 | 5600 | 5600 | 0.4135 | 0.25806 |  |  | 0.2235 |  | No Message | No Message
P17 | B-4 | Bottom | Uniform | 14 | 14 | 0.25 | 1 | 0.32 | Bottom Leg 1 | 19.2236 | 15.8 | 19.2236 | 17.7 | 1.9 | 0.5 | 0.00125 | 353.31 | 4104.89 | 5600 | 5600 | [6 empty] | No Message | No Message
P16 | B-4 | Top | Uniform | 14 | 14 | 0.25 | 1 | 0.32 | Top Leg 1 | 19.2236 | 15.8 | 19.2236 | 17.7 | 1.9 | 0.5 | 0.00125 | 5595.63 | 3946.14 | 5600 | 5600 | 0.47503 | 0.23394 |  |  | 0.28503 |  | No Message | No Message
P16 | B-4 | Bottom | Uniform | 14 | 14 | 0.25 | 1 | 0.32 | Bottom Leg 1 | 19.2236 | 15.8 | 19.2236 | 17.7 | 1.9 | 0.5 | 0.00125 | 1194.28 | 4821.23 | 5600 | 5600 |  |  | 0.48275 | 0.23394 |  | 0.29275 | No Message | No Message
P15 | B-4 | Top | Uniform | 14 | 14 | 0.25 | 1 | 0.32 | Top Leg 1 | 19.2236 | 15.8 | 19.2236 | 17.7 | 1.9 | 0.5 | 0.00125 | 6207.4 | 5080.76 | 5600 | 5600 | 0.538 | 0.2151 | 0.538 | 0.2151 | 0.348 | 0.348 | No Message | No Message
P15 | B-4 | Bottom | Uniform | 14 | 14 | 0.25 | 1 | 0.32 | Bottom Leg 1 | 19.2236 | 15.8 | 19.2236 | 17.7 | 1.9 | 0.5 | 0.00125 | 1644.43 | 5985.1 | 5600 | 5600 |  |  | 0.54572 | 0.2151 |  | 0.35572 | No Message | No Message
P14 | B-4 | Top | Uniform | 14 | 14 | 0.25 | 1 | 0.32 | Top Leg 1 | 19.2236 | 15.8 | 19.2236 | 17.7 | 1.9 | 0.5 | 0.00125 | 7222.03 | 5748.2 | 5600 | 5600 | 0.59998 | 0.20077 | 0.59998 | 0.20077 | 0.40998 | 0.40998 | No Message | No Message
P14 | B-4 | Bottom | Uniform | 14 | 14 | 0.25 | 1 | 0.32 | Bottom Leg 1 | 19.2236 | 15.8 | 19.2236 | 17.7 | 1.9 | 0.5 | 0.00125 | 5037.79 | 6735.8 | 5600 | 5600 | 0.60771 | 0.20077 | 0.60771 | 0.20077 | 0.41771 | 0.41771 | No Message | No Message
P13 | B-4 | Top | Uniform | 14 | 14 | 0.25 | 1 | 0.32 | Top Leg 1 | 19.2236 | 15.8 | 19.2236 | 17.7 | 1.9 | 0.5 | 0.00125 | 7810.68 | 6849.75 | 5600 | 5600 | 0.66642 | 0.18992 | 0.66642 | 0.18992 | 0.47642 | 0.47642 | No Message | No Message
P13 | B-4 | Bottom | Uniform | 14 | 14 | 0.25 | 1 | 0.32 | Bottom Leg 1 | 19.2236 | 15.8 | 19.2236 | 17.7 | 1.9 | 0.5 | 0.00125 | 5774.38 | 7959.22 | 5600 | 5600 | 0.6806 | 0.18992 | 0.6806 | 0.18992 | 0.4906 | 0.4906 | No Message | No Message
P12 | B-4 | Top | Uniform | 14 | 14 | 0.25 | 1 | 0.32 | Top Leg 1 | 19.2236 | 15.8 | 19.2236 | 17.7 | 1.9 | 0.5 | 0.00125 | 4721.42 | 7549.99 | 5600 | 5600 | 0.78177 | 0.18163 | 0.78177 | 0.18163 | 0.59177 | 0.59177 | No Message | No Message
P12 | B-4 | Bottom | Uniform | 14 | 14 | 0.25 | 1 | 0.32 | Bottom Leg 1 | 19.2236 | 15.8 | 19.2236 | 17.7 | 1.9 | 0.5 | 0.00125 | 6949.06 | 8715.79 | 5600 | 5600 | 0.79595 | 0.18163 | 0.79595 | 0.18163 | 0.60595 | 0.60595 | No Message | No Message
P11 | B-4 | Top | Uniform | 14 | 14 | 0.25 | 1 | 0.32 | Top Leg 1 | 19.2236 | 15.8 | 19.2236 | 17.7 | 1.9 | 0.5 | 0.00125 | 5251.36 | 8677.39 | 7000 | 7000 | 0.73708 | 0.17555 | 0.73708 | 0.17555 | 0.54708 | 0.54708 | No Message | No Message
P11 | B-4 | Bottom | Uniform | 14 | 14 | 0.25 | 1 | 0.32 | Bottom Leg 1 | 19.2236 | 15.8 | 19.2236 | 17.7 | 1.9 | 0.5 | 0.00125 | 7661.02 | 9947 | 7000 | 7000 | 0.75018 | 0.17555 | 0.75018 | 0.17555 | 0.56018 | 0.56018 | No Message | No Message
P10 | B-4 | Top | Uniform | 14 | 14 | 0.25 | 1 | 0.32 | Top Leg 1 | 19.2236 | 15.8 | 19.2236 | 17.7 | 1.9 | 0.5 | 0.00125 | 6109 | 9444.32 | 7000 | 7000 | 0.84269 | 0.17075 | 0.84269 | 0.17075 | 0.65269 | 0.65269 | No Message | No Message
P10 | B-4 | Bottom | Uniform | 14 | 14 | 0.25 | 1 | 0.32 | Bottom Leg 1 | 19.2236 | 15.8 | 19.2236 | 17.7 | 1.9 | 0.5 | 0.00125 | 8750.38 | 10674.09 | 7000 | 7000 | 0.8558 | 0.17075 | 0.8558 | 0.17075 | 0.6658 | 0.6658 | No Message | No Message
P9 | B-4 | Top | Uniform | 14 | 14 | 0.25 | 1 | 0.32 | Top Leg 1 | 19.2236 | 15.8 | 19.2236 | 17.7 | 1.9 | 0.5 | 0.00125 | 6632.39 | 10589.09 | 7000 | 7000 | 0.98728 | 0.16681 | 0.98728 | 0.16681 | 0.79728 | 0.79728 | No Message | No Message
P9 | B-4 | Bottom | Uniform | 14 | 14 | 0.25 | 1 | 0.32 | Bottom Leg 1 | 19.2236 | 15.8 | 19.2236 | 17.7 | 1.9 | 0.5 | 0.00125 | 5610.41 | 11812.67 | 7000 | 7000 | 1.0072 | 0.16681 | 1.0072 | 0.16681 | 0.81719 | 0.81719 | No Message | No Message
P8 | B-4 | Top | Uniform | 14 | 14 | 0.25 | 1 | 0.32 | Top Leg 1 | 19.2236 | 15.8 | 19.2236 | 17.7 | 1.9 | 0.5 | 0.00125 | 7587.17 | 11260.79 | 7000 | 7000 | 1.1242 | 0.16378 | 1.1242 | 0.16378 | 0.93422 | 0.93422 | No Message | No Message
P8 | B-4 | Bottom | Uniform | 14 | 14 | 0.25 | 1 | 0.32 | Bottom Leg 1 | 19.2236 | 15.8 | 19.2236 | 17.7 | 1.9 | 0.5 | 0.00125 | 6536.19 | 12513.38 | 7000 | 7000 | 1.1339 | 0.16378 | 1.1339 | 0.16378 | 0.9439 | 0.9439 | No Message | No Message
P7 | B-4 | Top | Uniform | 14 | 14 | 0.25 | 1 | 0.32 | Top Leg 1 | 19.2236 | 15.8 | 19.2236 | 17.7 | 1.9 | 0.5 | 0.00125 | 8172.26 | 12341.92 | 7000 | 7000 | 1.2042 | 0.16197 | 1.2042 | 0.16197 | 1.0142 | 1.0142 | No Message | No Message
P7 | B-4 | Bottom | Uniform | 14 | 14 | 0.25 | 1 | 0.32 | Bottom Leg 1 | 19.2236 | 15.8 | 19.2236 | 17.7 | 1.9 | 0.5 | 0.00125 | 7130.93 | 13584.85 | 7000 | 7000 | 1.2139 | 0.16197 | 1.2139 | 0.16197 | 1.0239 | 1.0239 | No Message | No Message
P6 | B-4 | Top | Uniform | 14 | 14 | 0.25 | 1 | 0.32 | Top Leg 1 | 19.2236 | 15.8 | 19.2236 | 17.7 | 1.9 | 0.5 | 0.00125 | 9303.21 | 12827.53 | 7000 | 7000 | 1.2818 | 0.16206 | 1.2818 | 0.16206 | 1.0918 | 1.0918 | No Message | No Message
P6 | B-4 | Bottom | Uniform | 14 | 14 | 0.25 | 1 | 0.32 | Bottom Leg 1 | 19.2236 | 15.8 | 19.2236 | 17.7 | 1.9 | 0.5 | 0.00125 | 7760.28 | 14572.05 | 7000 | 7000 | 1.2915 | 0.16206 | 1.2915 | 0.16206 | 1.1015 | 1.1015 | No Message | No Message
P5 | B-4 | Top | Uniform | 14 | 14 | 0.25 | 1 | 0.32 | Top Leg 1 | 19.2236 | 15.8 | 19.2236 | 17.7 | 1.9 | 0.5 | 0.00125 | 10211.76 | 13522.78 | 8400 | 8400 | 1.242 | 0.16496 | 1.242 | 0.16496 | 1.0519 | 1.0519 | No Message | No Message
P5 | B-4 | Bottom | Uniform | 14 | 14 | 0.25 | 1 | 0.32 | Bottom Leg 1 | 19.2236 | 15.8 | 19.2236 | 17.7 | 1.9 | 0.5 | 0.00125 | 8398.65 | 15529.09 | 8400 | 8400 | 1.2505 | 0.16496 | 1.2505 | 0.16496 | 1.0604 | 1.0604 | No Message | No Message
P4 | B-4 | Top | Uniform | 14 | 14 | 0.25 | 1 | 0.32 | Top Leg 1 | 19.2236 | 15.8 | 19.2236 | 17.7 | 1.9 | 0.5 | 0.00125 | 11298.06 | 14017.71 | 8400 | 8400 | 1.3116 | 0.17223 | 1.3116 | 0.17223 | 1.1216 | 1.1216 | No Message | No Message
P4 | B-4 | Bottom | Uniform | 14 | 14 | 0.25 | 1 | 0.32 | Bottom Leg 1 | 19.2236 | 15.8 | 19.2236 | 17.7 | 1.9 | 0.5 | 0.00125 | 8452.19 | 17056.78 | 8400 | 8400 | 1.3201 | 0.17223 | 1.3201 | 0.17223 | 1.1301 | 1.1301 | No Message | No Message
P3 | B-4 | Top | Uniform | 14 | 14 | 0.25 | 1 | 0.32 | Top Leg 1 | 19.2236 | 15.8 | 19.2236 | 17.7 | 1.9 | 0.5 | 0.00125 | 11825.13 | 15045.87 | 8400 | 8400 | 1.38 | 0.19477 | 1.38 | 0.19477 | 1.19 | 1.19 | No Message | No Message
P3 | B-4 | Bottom | Uniform | 14 | 14 | 0.25 | 1 | 0.32 | Bottom Leg 1 | 19.2236 | 15.8 | 19.2236 | 17.7 | 1.9 | 0.5 | 0.00125 | 8068.43 | 19050.97 | 8400 | 8400 | 1.391 | 0.19477 | 1.391 | 0.19477 | 1.201 | 1.201 | No Message | No Message
P2 | B-4 | Top | Uniform | 14 | 14 | 0.25 | 1 | 0.32 | Top Leg 1 | 19.2236 | 15.8 | 19.2236 | 17.7 | 1.9 | 0.5 | 0.00125 | 11433.12 | 17029.64 | 8400 | 8400 | 1.4547 | 0.29794 | 1.4547 | 0.29794 | 1.2647 | 1.2647 | No Message | No Message
P2 | B-4 | Bottom | Uniform | 14 | 14 | 0.25 | 1 | 0.32 | Bottom Leg 1 | 19.2236 | 15.8 | 19.2236 | 17.7 | 1.9 | 0.5 | 0.00125 | 20631.75 | 25579.29 | 8400 | 8400 | 1.4678 | 0.29794 | 1.4678 | 0.29794 | 1.2778 | 1.2778 | No Message | No Message
P1 | B-4 | Top | Uniform | 14 | 14 | 0.25 | 1 | 0.32 | Top Leg 1 | 19.2236 | 15.8 | 19.2236 | 17.7 | 1.9 | 0.5 | 0.00125 | 11341.06 | 15909.73 | 8400 | 8400 | 1.3972 | 0.42222 | 1.3972 | 0.42222 | 1.2072 | 1.2072 | No Message | No Message
P1 | B-4 | Bottom | Uniform | 14 | 14 | 0.25 | 1 | 0.32 | Bottom Leg 1 | 19.2236 | 15.8 | 19.2236 | 17.7 | 1.9 | 0.5 | 0.00125 | 9593.86 | 17822.54 | 8400 | 8400 | 1.405 | 0.42222 | 1.405 | 0.42222 | 1.215 | 1.215 | No Message | No Message
S1 | B-4 | Top | Uniform | 14 | 14 | 0.25 | 1 | 0.32 | Top Leg 1 | 19.2236 | 15.8 | 19.2236 | 17.7 | 1.9 | 0.5 | 0.00125 | 14401.03 | 12839.01 | 8400 | 8400 | 1.3967 | 0.42222 | 1.3967 | 0.42222 | 1.2067 | 1.2067 | No Message | No Message
S1 | B-4 | Bottom | Uniform | 14 | 14 | 0.25 | 1 | 0.32 | Bottom Leg 1 | 19.2236 | 15.8 | 19.2236 | 17.7 | 1.9 | 0.5 | 0.00125 | 8416.44 | 18989.2 | 8400 | 8400 | 1.4045 | 0.42222 | 1.4045 | 0.42222 | 1.2145 | 1.2145 | No Message | No Message
P19 (CUB) | D-5 | Top | Uniform | 12 | 12 | 0.25 | 1 | 0.32 | Top Leg 1 | 22.6236 | 4.8 | 24.0236 | 4.8 | 1.4 | 0.4 | 0.001 | 1400.66 | 2570.39 | 5600 | 5600 | [6 empty] | No Message | No Message
P19 (CUB) | D-5 | Bottom | Uniform | 12 | 12 | 0.25 | 1 | 0.32 | Bottom Leg 1 | 22.6236 | 4.8 | 24.0236 | 4.8 | 1.4 | 0.4 | 0.001 | 21.92 | 1402.29 | 5600 | 5600 | [6 empty] | No Message | No Message
P18 | D-5 | Top | Uniform | 12 | 12 | 0.25 | 1 | 0.32 | Top Leg 1 | 22.6236 | 4.8 | 24.0236 | 4.8 | 1.4 | 0.4 | 0.001 | 199.13 | 2304.3 | 5600 | 5600 | [6 empty] | No Message | No Message
P18 | D-5 | Bottom | Uniform | 12 | 12 | 0.25 | 1 | 0.32 | Bottom Leg 1 | 22.6236 | 4.8 | 24.0236 | 4.8 | 1.4 | 0.4 | 0.001 | 512.15 | 2189.21 | 5600 | 5600 | [6 empty] | No Message | No Message
P17 | D-5 | Top | Uniform | 12 | 12 | 0.25 | 1 | 0.32 | Top Leg 1 | 22.6236 | 4.8 | 24.0236 | 4.8 | 1.4 | 0.4 | 0.001 | 123.84 | 3836.98 | 5600 | 5600 | [6 empty] | No Message | No Message
P17 | D-5 | Bottom | Uniform | 12 | 12 | 0.25 | 1 | 0.32 | Bottom Leg 1 | 22.6236 | 4.8 | 24.0236 | 4.8 | 1.4 | 0.4 | 0.001 | 1059.59 | 2851.48 | 5600 | 5600 | [6 empty] | No Message | No Message
P16 | D-5 | Top | Uniform | 12 | 12 | 0.25 | 1 | 0.32 | Top Leg 1 | 22.6236 | 4.8 | 24.0236 | 4.8 | 1.4 | 0.4 | 0.001 | 4312.41 | 4650.66 | 5600 | 5600 | 0.31455 | 0.23218 | 0.31455 | 0.23218 | 0.17455 | 0.17455 | No Message | No Message
P16 | D-5 | Bottom | Uniform | 12 | 12 | 0.25 | 1 | 0.32 | Bottom Leg 1 | 22.6236 | 4.8 | 24.0236 | 4.8 | 1.4 | 0.4 | 0.001 | 1070.32 | 3903.24 | 5600 | 5600 | [6 empty] | No Message | No Message
P15 | D-5 | Top | Uniform | 12 | 12 | 0.25 | 1 | 0.32 | Top Leg 1 | 22.6236 | 4.8 | 24.0236 | 4.8 | 1.4 | 0.4 | 0.001 | 4944.42 | 5479.49 | 5600 | 5600 | 0.34291 | 0.21657 | 0.34291 | 0.21657 | 0.20291 | 0.20291 | No Message | No Message
P15 | D-5 | Bottom | Uniform | 12 | 12 | 0.25 | 1 | 0.32 | Bottom Leg 1 | 22.6236 | 4.8 | 24.0236 | 4.8 | 1.4 | 0.4 | 0.001 | 5021.01 | 4714.72 | 5600 | 5600 | 0.34868 | 0.21657 | 0.34868 | 0.21657 | 0.20868 | 0.20868 | No Message | No Message
P14 | D-5 | Top | Uniform | 12 | 12 | 0.25 | 1 | 0.32 | Top Leg 1 | 22.6236 | 4.8 | 24.0236 | 4.8 | 1.4 | 0.4 | 0.001 | 5668.3 | 6107.51 | 5600 | 5600 | 0.37107 | 0.20473 | 0.37107 | 0.20473 | 0.23107 | 0.23107 | No Message | No Message
P14 | D-5 | Bottom | Uniform | 12 | 12 | 0.25 | 1 | 0.32 | Bottom Leg 1 | 22.6236 | 4.8 | 24.0236 | 4.8 | 1.4 | 0.4 | 0.001 | 5730.67 | 5589.46 | 5600 | 5600 | 0.37684 | 0.20473 | 0.37684 | 0.20473 | 0.23684 | 0.23684 | No Message | No Message
P13 | D-5 | Top | Uniform | 12 | 12 | 0.25 | 1 | 0.32 | Top Leg 1 | 22.6236 | 4.8 | 24.0236 | 4.8 | 1.4 | 0.4 | 0.001 | 6238.2 | 6740.94 | 5600 | 5600 | 0.39881 | 0.19589 | 0.39881 | 0.19589 | 0.25881 | 0.25881 | No Message | No Message
P13 | D-5 | Bottom | Uniform | 12 | 12 | 0.25 | 1 | 0.32 | Bottom Leg 1 | 22.6236 | 4.8 | 24.0236 | 4.8 | 1.4 | 0.4 | 0.001 | 6452.62 | 6280.59 | 5600 | 5600 | 0.40457 | 0.19589 | 0.40457 | 0.19589 | 0.26457 | 0.26457 | No Message | No Message
P12 | D-5 | Top | Uniform | 12 | 12 | 0.25 | 1 | 0.32 | Top Leg 1 | 22.6236 | 4.8 | 24.0236 | 4.8 | 1.4 | 0.4 | 0.001 | 6860.06 | 7316.7 | 5600 | 5600 | 0.42635 | 0.18927 | 0.42635 | 0.18927 | 0.28635 | 0.28635 | No Message | No Message
P12 | D-5 | Bottom | Uniform | 12 | 12 | 0.25 | 1 | 0.32 | Bottom Leg 1 | 22.6236 | 4.8 | 24.0236 | 4.8 | 1.4 | 0.4 | 0.001 | 7014.2 | 6990.7 | 5600 | 5600 | 0.43211 | 0.18927 | 0.43211 | 0.18927 | 0.29211 | 0.29211 | No Message | No Message
P11 | D-5 | Top | Uniform | 12 | 12 | 0.25 | 1 | 0.32 | Top Leg 1 | 22.6236 | 4.8 | 24.0236 | 4.8 | 1.4 | 0.4 | 0.001 | 7436.71 | 7938.83 | 7000 | 7000 | 0.39938 | 0.18479 | 0.39938 | 0.18479 | 0.25938 | 0.25938 | No Message | No Message
P11 | D-5 | Bottom | Uniform | 12 | 12 | 0.25 | 1 | 0.32 | Bottom Leg 1 | 22.6236 | 4.8 | 24.0236 | 4.8 | 1.4 | 0.4 | 0.001 | 7632.2 | 7593.3 | 7000 | 7000 | 0.40462 | 0.18479 | 0.40462 | 0.18479 | 0.26462 | 0.26462 | No Message | No Message
P10 | D-5 | Top | Uniform | 12 | 12 | 0.25 | 1 | 0.32 | Top Leg 1 | 22.6236 | 4.8 | 24.0236 | 4.8 | 1.4 | 0.4 | 0.001 | 8043.36 | 8504.59 | 7000 | 7000 | 0.42153 | 0.18129 | 0.42153 | 0.18129 | 0.28153 | 0.28153 | No Message | No Message
P10 | D-5 | Bottom | Uniform | 12 | 12 | 0.25 | 1 | 0.32 | Bottom Leg 1 | 22.6236 | 4.8 | 24.0236 | 4.8 | 1.4 | 0.4 | 0.001 | 8145.64 | 8242.29 | 7000 | 7000 | 0.42678 | 0.18129 | 0.42678 | 0.18129 | 0.28678 | 0.28678 | No Message | No Message
P9 | D-5 | Top | Uniform | 12 | 12 | 0.25 | 1 | 0.32 | Top Leg 1 | 22.6236 | 4.8 | 24.0236 | 4.8 | 1.4 | 0.4 | 0.001 | 8632.63 | 9111.96 | 7000 | 7000 | 0.44192 | 0.17879 | 0.44192 | 0.17879 | 0.30192 | 0.30192 | No Message | No Message
P9 | D-5 | Bottom | Uniform | 12 | 12 | 0.25 | 1 | 0.32 | Bottom Leg 1 | 22.6236 | 4.8 | 24.0236 | 4.8 | 1.4 | 0.4 | 0.001 | 8742.86 | 8869.53 | 7000 | 7000 | 0.44717 | 0.17879 | 0.44717 | 0.17879 | 0.30717 | 0.30717 | No Message | No Message
P8 | D-5 | Top | Uniform | 12 | 12 | 0.25 | 1 | 0.32 | Top Leg 1 | 22.6236 | 4.8 | 24.0236 | 4.8 | 1.4 | 0.4 | 0.001 | 9213.81 | 9682.85 | 7000 | 7000 | 0.46203 | 0.17736 | 0.46203 | 0.17736 | 0.32203 | 0.32203 | No Message | No Message
P8 | D-5 | Bottom | Uniform | 12 | 12 | 0.25 | 1 | 0.32 | Bottom Leg 1 | 22.6236 | 4.8 | 24.0236 | 4.8 | 1.4 | 0.4 | 0.001 | 9295.91 | 9552.1 | 7000 | 7000 | 0.46727 | 0.17736 | 0.46727 | 0.17736 | 0.32727 | 0.32727 | No Message | No Message
P7 | D-5 | Top | Uniform | 12 | 12 | 0.25 | 1 | 0.32 | Top Leg 1 | 22.6236 | 4.8 | 24.0236 | 4.8 | 1.4 | 0.4 | 0.001 | 9855.08 | 10326.41 | 7000 | 7000 | 0.48285 | 0.17716 | 0.48285 | 0.17716 | 0.34285 | 0.34285 | No Message | No Message
P7 | D-5 | Bottom | Uniform | 12 | 12 | 0.25 | 1 | 0.32 | Bottom Leg 1 | 22.6236 | 4.8 | 24.0236 | 4.8 | 1.4 | 0.4 | 0.001 | 9994.91 | 10352.58 | 7000 | 7000 | 0.49198 | 0.17716 | 0.49198 | 0.17716 | 0.35198 | 0.35198 | No Message | No Message
P6 | D-5 | Top | Uniform | 12 | 12 | 0.25 | 1 | 0.32 | Top Leg 1 | 22.6236 | 4.8 | 24.0236 | 4.8 | 1.4 | 0.4 | 0.001 | 10451.62 | 11023.82 | 7000 | 7000 | 0.52971 | 0.17845 | 0.52971 | 0.17845 | 0.38971 | 0.38971 | No Message | No Message
P6 | D-5 | Bottom | Uniform | 12 | 12 | 0.25 | 1 | 0.32 | Bottom Leg 1 | 22.6236 | 4.8 | 24.0236 | 4.8 | 1.4 | 0.4 | 0.001 | 10700.25 | 11092.73 | 7000 | 7000 | 0.53983 | 0.17845 | 0.53983 | 0.17845 | 0.39983 | 0.39983 | No Message | No Message
P5 | D-5 | Top | Uniform | 12 | 12 | 0.25 | 1 | 0.32 | Top Leg 1 | 22.6236 | 4.8 | 24.0236 | 4.8 | 1.4 | 0.4 | 0.001 | 11504.91 | 12098.73 | 8400 | 8400 | 0.50083 | 0.18132 | 0.50083 | 0.18132 | 0.36083 | 0.36083 | No Message | No Message
P5 | D-5 | Bottom | Uniform | 12 | 12 | 0.25 | 1 | 0.32 | Bottom Leg 1 | 22.6236 | 4.8 | 24.0236 | 4.8 | 1.4 | 0.4 | 0.001 | 11864.88 | 12392.35 | 8400 | 8400 | 0.50991 | 0.18132 | 0.50991 | 0.18132 | 0.36991 | 0.36991 | No Message | No Message
P4 | D-5 | Top | Uniform | 12 | 12 | 0.25 | 1 | 0.32 | Top Leg 1 | 22.6236 | 4.8 | 24.0236 | 4.8 | 1.4 | 0.4 | 0.001 | 12402.96 | 13171.44 | 8400 | 8400 | 0.5787 | 0.18483 | 0.5787 | 0.18483 | 0.4387 | 0.4387 | No Message | No Message
P4 | D-5 | Bottom | Uniform | 12 | 12 | 0.25 | 1 | 0.32 | Bottom Leg 1 | 22.6236 | 4.8 | 24.0236 | 4.8 | 1.4 | 0.4 | 0.001 | 12812.62 | 13192.17 | 8400 | 8400 | 0.58778 | 0.18483 | 0.58778 | 0.18483 | 0.44778 | 0.44778 | No Message | No Message
P3 | D-5 | Top | Uniform | 12 | 12 | 0.25 | 1 | 0.32 | Top Leg 1 | 22.6236 | 4.8 | 24.0236 | 4.8 | 1.4 | 0.4 | 0.001 | 15037.32 | 15658.75 | 8400 | 8400 | 0.70469 | 0.1947 | 0.70469 | 0.1947 | 0.56469 | 0.56469 | No Message | No Message
P3 | D-5 | Bottom | Uniform | 12 | 12 | 0.25 | 1 | 0.32 | Bottom Leg 1 | 22.6236 | 4.8 | 24.0236 | 4.8 | 1.4 | 0.4 | 0.001 | 16001.75 | 17155.79 | 8400 | 8400 | 0.72136 | 0.1947 | 0.72136 | 0.1947 | 0.58136 | 0.58136 | No Message | No Message
P2 | D-5 | Top | Uniform | 12 | 12 | 0.25 | 1 | 0.32 | Top Leg 1 | 22.6236 | 4.8 | 24.0236 | 4.8 | 1.4 | 0.4 | 0.001 | 14302.4 | 16694.23 | 8400 | 8400 | 0.85466 | 0.24934 | 0.85466 | 0.24934 | 0.71466 | 0.71466 | No Message | No Message
P2 | D-5 | Bottom | Uniform | 12 | 12 | 0.25 | 1 | 0.32 | Bottom Leg 1 | 22.6236 | 4.8 | 24.0236 | 4.8 | 1.4 | 0.4 | 0.001 | 19649.95 | 19370.14 | 8400 | 8400 | 0.86364 | 0.24934 | 0.86364 | 0.24934 | 0.72364 | 0.72364 | No Message | No Message
P1 | D-5 | Top | Uniform | 12 | 12 | 0.25 | 1 | 0.32 | Top Leg 1 | 22.6236 | 4.8 | 24.0236 | 4.8 | 1.4 | 0.4 | 0.001 | 7321.75 | 16841.67 | 8400 | 8400 | 0.9299 | 0.31111 | 0.9299 | 0.31111 | 0.7899 | 0.7899 | No Message | No Message
P1 | D-5 | Bottom | Uniform | 12 | 12 | 0.25 | 1 | 0.32 | Bottom Leg 1 | 22.6236 | 4.8 | 24.0236 | 4.8 | 1.4 | 0.4 | 0.001 | 10869.41 | 13459.61 | 8400 | 8400 | 0.93529 | 0.31111 | 0.93529 | 0.31111 | 0.79529 | 0.79529 | No Message | No Message
S1 | D-5 | Top | Uniform | 12 | 12 | 0.25 | 1 | 0.32 | Top Leg 1 | 22.6236 | 4.8 | 24.0236 | 4.8 | 1.4 | 0.4 | 0.001 | 12375.45 | 13569.94 | 8400 | 8400 | 0.98787 | 0.31111 | 0.98787 | 0.31111 | 0.84787 | 0.84787 | No Message | No Message
S1 | D-5 | Bottom | Uniform | 12 | 12 | 0.25 | 1 | 0.32 | Bottom Leg 1 | 22.6236 | 4.8 | 24.0236 | 4.8 | 1.4 | 0.4 | 0.001 | 19340.22 | 20694.49 | 8400 | 8400 | 0.99326 | 0.31111 | 0.99326 | 0.31111 | 0.85326 | 0.85326 | No Message | No Message
P19 (CUB) | 7-C | Top | Uniform | 14 | 14 | 0.25 | 1 | 0.32 | Top Leg 1 | 37.2236 | 7.65 | 37.2236 | 9.55 | 1.9 | 0.5 | 0.00125 | 478.72 | 977.64 | 5600 | 5600 | [6 empty] | No Message | No Message
P19 (CUB) | 7-C | Bottom | Uniform | 14 | 14 | 0.25 | 1 | 0.32 | Bottom Leg 1 | 37.2236 | 7.65 | 37.2236 | 9.55 | 1.9 | 0.5 | 0.00125 | 223.8 | 977.21 | 5600 | 5600 | [6 empty] | No Message | No Message
P18 | 7-C | Top | Uniform | 14 | 14 | 0.25 | 1 | 0.32 | Top Leg 1 | 37.2236 | 7.65 | 37.2236 | 9.55 | 1.9 | 0.5 | 0.00125 | 1596.21 | 3364.64 | 5600 | 5600 | [6 empty] | No Message | No Message
P18 | 7-C | Bottom | Uniform | 14 | 14 | 0.25 | 1 | 0.32 | Bottom Leg 1 | 37.2236 | 7.65 | 37.2236 | 9.55 | 1.9 | 0.5 | 0.00125 | 151.22 | 1815.14 | 5600 | 5600 | [6 empty] | No Message | No Message
P17 | 7-C | Top | Uniform | 14 | 14 | 0.25 | 1 | 0.32 | Top Leg 1 | 37.2236 | 7.65 | 37.2236 | 9.55 | 1.9 | 0.5 | 0.00125 | 870.65 | 3765.89 | 5600 | 5600 | [6 empty] | No Message | No Message
P17 | 7-C | Bottom | Uniform | 14 | 14 | 0.25 | 1 | 0.32 | Bottom Leg 1 | 37.2236 | 7.65 | 37.2236 | 9.55 | 1.9 | 0.5 | 0.00125 | 435.17 | 2657.99 | 5600 | 5600 | [6 empty] | No Message | No Message
P16 | 7-C | Top | Uniform | 14 | 14 | 0.25 | 1 | 0.32 | Top Leg 1 | 37.2236 | 7.65 | 37.2236 | 9.55 | 1.9 | 0.5 | 0.00125 | 879.7 | 4979.67 | 5600 | 5600 |  |  | 0.40706 | 0.20662 |  | 0.21706 | No Message | No Message
P16 | 7-C | Bottom | Uniform | 14 | 14 | 0.25 | 1 | 0.32 | Bottom Leg 1 | 37.2236 | 7.65 | 37.2236 | 9.55 | 1.9 | 0.5 | 0.00125 | 1013.06 | 3284.84 | 5600 | 5600 | [6 empty] | No Message | No Message
P15 | 7-C | Top | Uniform | 14 | 14 | 0.25 | 1 | 0.32 | Top Leg 1 | 37.2236 | 7.65 | 37.2236 | 9.55 | 1.9 | 0.5 | 0.00125 | 4491.66 | 5355.58 | 5600 | 5600 | 0.45387 | 0.18765 | 0.45387 | 0.18765 | 0.26387 | 0.26387 | No Message | No Message
P15 | 7-C | Bottom | Uniform | 14 | 14 | 0.25 | 1 | 0.32 | Bottom Leg 1 | 37.2236 | 7.65 | 37.2236 | 9.55 | 1.9 | 0.5 | 0.00125 | 4572.8 | 4006.23 | 5600 | 5600 | 0.46159 | 0.18765 |  |  | 0.27159 |  | No Message | No Message
P14 | 7-C | Top | Uniform | 14 | 14 | 0.25 | 1 | 0.32 | Top Leg 1 | 37.2236 | 7.65 | 37.2236 | 9.55 | 1.9 | 0.5 | 0.00125 | 4833.52 | 6294.84 | 5600 | 5600 | 0.50263 | 0.17418 | 0.50263 | 0.17418 | 0.31263 | 0.31263 | No Message | No Message
P14 | 7-C | Bottom | Uniform | 14 | 14 | 0.25 | 1 | 0.32 | Bottom Leg 1 | 37.2236 | 7.65 | 37.2236 | 9.55 | 1.9 | 0.5 | 0.00125 | 5244.63 | 4816.32 | 5600 | 5600 | 0.51035 | 0.17418 | 0.51035 | 0.17418 | 0.32035 | 0.32035 | No Message | No Message
P13 | 7-C | Top | Uniform | 14 | 14 | 0.25 | 1 | 0.32 | Top Leg 1 | 37.2236 | 7.65 | 37.2236 | 9.55 | 1.9 | 0.5 | 0.00125 | 5642.01 | 6727.1 | 5600 | 5600 | 0.54989 | 0.16456 | 0.54989 | 0.16456 | 0.35989 | 0.35989 | No Message | No Message
P13 | 7-C | Bottom | Uniform | 14 | 14 | 0.25 | 1 | 0.32 | Bottom Leg 1 | 37.2236 | 7.65 | 37.2236 | 9.55 | 1.9 | 0.5 | 0.00125 | 5990.72 | 5621.69 | 5600 | 5600 | 0.55761 | 0.16456 | 0.55761 | 0.16456 | 0.36761 | 0.36761 | No Message | No Message
P12 | 7-C | Top | Uniform | 14 | 14 | 0.25 | 1 | 0.32 | Top Leg 1 | 37.2236 | 7.65 | 37.2236 | 9.55 | 1.9 | 0.5 | 0.00125 | 6075.84 | 7710.25 | 5600 | 5600 | 0.59974 | 0.15763 | 0.59974 | 0.15763 | 0.40974 | 0.40974 | No Message | No Message
P12 | 7-C | Bottom | Uniform | 14 | 14 | 0.25 | 1 | 0.32 | Bottom Leg 1 | 37.2236 | 7.65 | 37.2236 | 9.55 | 1.9 | 0.5 | 0.00125 | 6754.66 | 6507.16 | 5600 | 5600 | 0.60746 | 0.15763 | 0.60746 | 0.15763 | 0.41746 | 0.41746 | No Message | No Message
P11 | 7-C | Top | Uniform | 14 | 14 | 0.25 | 1 | 0.32 | Top Leg 1 | 37.2236 | 7.65 | 37.2236 | 9.55 | 1.9 | 0.5 | 0.00125 | 6960.63 | 8202.89 | 7000 | 7000 | 0.57422 | 0.15281 | 0.57422 | 0.15281 | 0.38422 | 0.38422 | No Message | No Message
P11 | 7-C | Bottom | Uniform | 14 | 14 | 0.25 | 1 | 0.32 | Bottom Leg 1 | 37.2236 | 7.65 | 37.2236 | 9.55 | 1.9 | 0.5 | 0.00125 | 7505.45 | 7355.09 | 7000 | 7000 | 0.58118 | 0.15281 | 0.58118 | 0.15281 | 0.39118 | 0.39118 | No Message | No Message
P10 | 7-C | Top | Uniform | 14 | 14 | 0.25 | 1 | 0.32 | Top Leg 1 | 37.2236 | 7.65 | 37.2236 | 9.55 | 1.9 | 0.5 | 0.00125 | 7512.92 | 9334.82 | 7000 | 7000 | 0.61905 | 0.14879 | 0.61905 | 0.14879 | 0.42905 | 0.42905 | No Message | No Message
P10 | 7-C | Bottom | Uniform | 14 | 14 | 0.25 | 1 | 0.32 | Bottom Leg 1 | 37.2236 | 7.65 | 37.2236 | 9.55 | 1.9 | 0.5 | 0.00125 | 8193.64 | 8174.64 | 7000 | 7000 | 0.62602 | 0.14879 | 0.62602 | 0.14879 | 0.43602 | 0.43602 | No Message | No Message
P9 | 7-C | Top | Uniform | 14 | 14 | 0.25 | 1 | 0.32 | Top Leg 1 | 37.2236 | 7.65 | 37.2236 | 9.55 | 1.9 | 0.5 | 0.00125 | 8432.94 | 9885.07 | 7000 | 7000 | 0.6632 | 0.14511 | 0.6632 | 0.14511 | 0.4732 | 0.4732 | No Message | No Message
P9 | 7-C | Bottom | Uniform | 14 | 14 | 0.25 | 1 | 0.32 | Bottom Leg 1 | 37.2236 | 7.65 | 37.2236 | 9.55 | 1.9 | 0.5 | 0.00125 | 8823.69 | 8946.68 | 7000 | 7000 | 0.67631 | 0.14511 | 0.67631 | 0.14511 | 0.48631 | 0.48631 | No Message | No Message
P8 | 7-C | Top | Uniform | 14 | 14 | 0.25 | 1 | 0.32 | Top Leg 1 | 37.2236 | 7.65 | 37.2236 | 9.55 | 1.9 | 0.5 | 0.00125 | 8872.46 | 10952.77 | 7000 | 7000 | 0.7483 | 0.14171 | 0.7483 | 0.14171 | 0.5583 | 0.5583 | No Message | No Message
P8 | 7-C | Bottom | Uniform | 14 | 14 | 0.25 | 1 | 0.32 | Bottom Leg 1 | 37.2236 | 7.65 | 37.2236 | 9.55 | 1.9 | 0.5 | 0.00125 | 9426.02 | 9644.9 | 7000 | 7000 | 0.76141 | 0.14171 | 0.76141 | 0.14171 | 0.57141 | 0.57141 | No Message | No Message
P7 | 7-C | Top | Uniform | 14 | 14 | 0.25 | 1 | 0.32 | Top Leg 1 | 37.2236 | 7.65 | 37.2236 | 9.55 | 1.9 | 0.5 | 0.00125 | 9713.82 | 11401.07 | 7000 | 7000 | 0.83035 | 0.13868 | 0.83035 | 0.13868 | 0.64035 | 0.64035 | No Message | No Message
P7 | 7-C | Bottom | Uniform | 14 | 14 | 0.25 | 1 | 0.32 | Bottom Leg 1 | 37.2236 | 7.65 | 37.2236 | 9.55 | 1.9 | 0.5 | 0.00125 | 9811.34 | 10479.3 | 7000 | 7000 | 0.84346 | 0.13868 | 0.84346 | 0.13868 | 0.65346 | 0.65346 | No Message | No Message
P6 | 7-C | Top | Uniform | 14 | 14 | 0.25 | 1 | 0.32 | Top Leg 1 | 37.2236 | 7.65 | 37.2236 | 9.55 | 1.9 | 0.5 | 0.00125 | 9830.61 | 12462.62 | 7000 | 7000 | 0.93445 | 0.13643 | 0.93445 | 0.13643 | 0.74445 | 0.74445 | No Message | No Message
P6 | 7-C | Bottom | Uniform | 14 | 14 | 0.25 | 1 | 0.32 | Bottom Leg 1 | 37.2236 | 7.65 | 37.2236 | 9.55 | 1.9 | 0.5 | 0.00125 | 6010.93 | 10877.14 | 7000 | 7000 | 0.95436 | 0.13643 | 0.95436 | 0.13643 | 0.76436 | 0.76436 | No Message | No Message
P5 | 7-C | Top | Uniform | 14 | 14 | 0.25 | 1 | 0.32 | Top Leg 1 | 37.2236 | 7.65 | 37.2236 | 9.55 | 1.9 | 0.5 | 0.00125 | 10624.1 | 12502.45 | 8400 | 8400 | 0.86937 | 0.13575 | 0.86937 | 0.13575 | 0.67937 | 0.67937 | No Message | No Message
P5 | 7-C | Bottom | Uniform | 14 | 14 | 0.25 | 1 | 0.32 | Bottom Leg 1 | 37.2236 | 7.65 | 37.2236 | 9.55 | 1.9 | 0.5 | 0.00125 | 6411.41 | 11762.29 | 8400 | 8400 | 0.88134 | 0.13575 | 0.88134 | 0.13575 | 0.69134 | 0.69134 | No Message | No Message
P4 | 7-C | Top | Uniform | 14 | 14 | 0.25 | 1 | 0.32 | Top Leg 1 | 37.2236 | 7.65 | 37.2236 | 9.55 | 1.9 | 0.5 | 0.00125 | 6328.58 | 12942.92 | 8400 | 8400 | 0.98308 | 0.13733 | 0.98308 | 0.13733 | 0.79308 | 0.79308 | No Message | No Message
P4 | 7-C | Bottom | Uniform | 14 | 14 | 0.25 | 1 | 0.32 | Bottom Leg 1 | 37.2236 | 7.65 | 37.2236 | 9.55 | 1.9 | 0.5 | 0.00125 | 6983.96 | 12480.74 | 8400 | 8400 | 1.001 | 0.13733 | 1.001 | 0.13733 | 0.811 | 0.811 | No Message | No Message
P3 | 7-C | Top | Uniform | 14 | 14 | 0.25 | 1 | 0.32 | Top Leg 1 | 37.2236 | 7.65 | 37.2236 | 9.55 | 1.9 | 0.5 | 0.00125 | 7454.36 | 13100.59 | 8400 | 8400 | 1.102 | 0.14869 | 1.102 | 0.14869 | 0.91197 | 0.91197 | No Message | No Message
P3 | 7-C | Bottom | Uniform | 14 | 14 | 0.25 | 1 | 0.32 | Bottom Leg 1 | 37.2236 | 7.65 | 37.2236 | 9.55 | 1.9 | 0.5 | 0.00125 | 15592.24 | 16530.98 | 8400 | 8400 | 1.1129 | 0.14869 | 1.1129 | 0.14869 | 0.92291 | 0.92291 | No Message | No Message
P2 | 7-C | Top | Uniform | 14 | 14 | 0.25 | 1 | 0.32 | Top Leg 1 | 37.2236 | 7.65 | 37.2236 | 9.55 | 1.9 | 0.5 | 0.00125 | 12472.98 | 17080.02 | 8400 | 8400 | 1.1765 | 0.21908 | 1.1765 | 0.21908 | 0.98655 | 0.98655 | No Message | No Message
P2 | 7-C | Bottom | Uniform | 14 | 14 | 0.25 | 1 | 0.32 | Bottom Leg 1 | 37.2236 | 7.65 | 37.2236 | 9.55 | 1.9 | 0.5 | 0.00125 | 23611.29 | 21927.8 | 8400 | 8400 | 1.1887 | 0.21908 | 1.1887 | 0.21908 | 0.9987 | 0.9987 | No Message | No Message
P1 | 7-C | Top | Uniform | 14 | 14 | 0.25 | 1 | 0.32 | Top Leg 1 | 37.2236 | 7.65 | 37.2236 | 9.55 | 1.9 | 0.5 | 0.00125 | 19201.68 | 22059.94 | 8400 | 8400 | 1.2103 | 0.42222 | 1.2103 | 0.42222 | 1.0203 | 1.0203 | No Message | No Message
P1 | 7-C | Bottom | Uniform | 14 | 14 | 0.25 | 1 | 0.32 | Bottom Leg 1 | 37.2236 | 7.65 | 37.2236 | 9.55 | 1.9 | 0.5 | 0.00125 | 11151.9 | 12028.68 | 8400 | 8400 | 1.2176 | 0.42222 | 1.2176 | 0.42222 | 1.0276 | 1.0276 | No Message | No Message
S1 | 7-C | Top | Uniform | 14 | 14 | 0.25 | 1 | 0.32 | Top Leg 1 | 37.2236 | 7.65 | 37.2236 | 9.55 | 1.9 | 0.5 | 0.00125 | 11110.33 | 12615.43 | 8400 | 8400 | 1.2416 | 0.42222 | 1.2416 | 0.42222 | 1.0516 | 1.0516 | No Message | No Message
S1 | 7-C | Bottom | Uniform | 14 | 14 | 0.25 | 1 | 0.32 | Bottom Leg 1 | 37.2236 | 7.65 | 37.2236 | 9.55 | 1.9 | 0.5 | 0.00125 | 17875.96 | 20993.04 | 8400 | 8400 | 1.2489 | 0.42222 | 1.2489 | 0.42222 | 1.0589 | 1.0589 | No Message | No Message
P19 (CUB) | 6-B | Top | Uniform | 14 | 14 | 0.25 | 1 | 0.32 | Top Leg 1 | 29.2236 | 15.8 | 29.2236 | 17.7 | 1.9 | 0.5 | 0.00125 | 896.93 | 160.52 | 5600 | 5600 | [6 empty] | No Message | No Message
P19 (CUB) | 6-B | Bottom | Uniform | 14 | 14 | 0.25 | 1 | 0.32 | Bottom Leg 1 | 29.2236 | 15.8 | 29.2236 | 17.7 | 1.9 | 0.5 | 0.00125 | 1834.84 | 2825.73 | 5600 | 5600 | [6 empty] | No Message | No Message
P18 | 6-B | Top | Uniform | 14 | 14 | 0.25 | 1 | 0.32 | Top Leg 1 | 29.2236 | 15.8 | 29.2236 | 17.7 | 1.9 | 0.5 | 0.00125 | 4296.27 | 1470.47 | 5600 | 5600 | 0.35611 | 0.3004 |  |  | 0.17805 |  | No Message | No Message
P18 | 6-B | Bottom | Uniform | 14 | 14 | 0.25 | 1 | 0.32 | Bottom Leg 1 | 29.2236 | 15.8 | 29.2236 | 17.7 | 1.9 | 0.5 | 0.00125 | 410.61 | 3439.95 | 5600 | 5600 | [6 empty] | No Message | No Message
P17 | 6-B | Top | Uniform | 14 | 14 | 0.25 | 1 | 0.32 | Top Leg 1 | 29.2236 | 15.8 | 29.2236 | 17.7 | 1.9 | 0.5 | 0.00125 | 4943.95 | 3136.35 | 5600 | 5600 | 0.42245 | 0.26615 |  |  | 0.23245 |  | No Message | No Message
P17 | 6-B | Bottom | Uniform | 14 | 14 | 0.25 | 1 | 0.32 | Bottom Leg 1 | 29.2236 | 15.8 | 29.2236 | 17.7 | 1.9 | 0.5 | 0.00125 | 25.72 | 4655.37 | 5600 | 5600 |  |  | 0.4304 | 0.26615 |  | 0.2404 | No Message | No Message
P16 | 6-B | Top | Uniform | 14 | 14 | 0.25 | 1 | 0.32 | Top Leg 1 | 29.2236 | 15.8 | 29.2236 | 17.7 | 1.9 | 0.5 | 0.00125 | 6163.96 | 3851.57 | 5600 | 5600 | 0.48781 | 0.2385 |  |  | 0.29781 |  | No Message | No Message
P16 | 6-B | Bottom | Uniform | 14 | 14 | 0.25 | 1 | 0.32 | Bottom Leg 1 | 29.2236 | 15.8 | 29.2236 | 17.7 | 1.9 | 0.5 | 0.00125 | 1074.45 | 5268.55 | 5600 | 5600 |  |  | 0.49553 | 0.2385 |  | 0.30553 | No Message | No Message
P15 | 6-B | Top | Uniform | 14 | 14 | 0.25 | 1 | 0.32 | Top Leg 1 | 29.2236 | 15.8 | 29.2236 | 17.7 | 1.9 | 0.5 | 0.00125 | 6698.32 | 5050.57 | 5600 | 5600 | 0.55411 | 0.21788 | 0.55411 | 0.21788 | 0.36411 | 0.36411 | No Message | No Message
P15 | 6-B | Bottom | Uniform | 14 | 14 | 0.25 | 1 | 0.32 | Bottom Leg 1 | 29.2236 | 15.8 | 29.2236 | 17.7 | 1.9 | 0.5 | 0.00125 | 1458.14 | 6584.38 | 5600 | 5600 |  |  | 0.56183 | 0.21788 |  | 0.37183 | No Message | No Message
P14 | 6-B | Top | Uniform | 14 | 14 | 0.25 | 1 | 0.32 | Top Leg 1 | 29.2236 | 15.8 | 29.2236 | 17.7 | 1.9 | 0.5 | 0.00125 | 7765.22 | 5743.67 | 5600 | 5600 | 0.62023 | 0.20288 | 0.62023 | 0.20288 | 0.43023 | 0.43023 | No Message | No Message
P14 | 6-B | Bottom | Uniform | 14 | 14 | 0.25 | 1 | 0.32 | Bottom Leg 1 | 29.2236 | 15.8 | 29.2236 | 17.7 | 1.9 | 0.5 | 0.00125 | 5102.49 | 7252.98 | 5600 | 5600 | 0.62796 | 0.20288 | 0.62796 | 0.20288 | 0.43796 | 0.43796 | No Message | No Message
P13 | 6-B | Top | Uniform | 14 | 14 | 0.25 | 1 | 0.32 | Top Leg 1 | 29.2236 | 15.8 | 29.2236 | 17.7 | 1.9 | 0.5 | 0.00125 | 4360.5 | 6903.69 | 5600 | 5600 | 0.7096 | 0.19194 | 0.7096 | 0.19194 | 0.5196 | 0.5196 | No Message | No Message
P13 | 6-B | Bottom | Uniform | 14 | 14 | 0.25 | 1 | 0.32 | Bottom Leg 1 | 29.2236 | 15.8 | 29.2236 | 17.7 | 1.9 | 0.5 | 0.00125 | 5759.98 | 8652.81 | 5600 | 5600 | 0.72379 | 0.19194 | 0.72379 | 0.19194 | 0.53379 | 0.53379 | No Message | No Message
P12 | 6-B | Top | Uniform | 14 | 14 | 0.25 | 1 | 0.32 | Top Leg 1 | 29.2236 | 15.8 | 29.2236 | 17.7 | 1.9 | 0.5 | 0.00125 | 5314.51 | 7659.04 | 5600 | 5600 | 0.83208 | 0.18389 | 0.83208 | 0.18389 | 0.64208 | 0.64208 | No Message | No Message
P12 | 6-B | Bottom | Uniform | 14 | 14 | 0.25 | 1 | 0.32 | Bottom Leg 1 | 29.2236 | 15.8 | 29.2236 | 17.7 | 1.9 | 0.5 | 0.00125 | 7133.05 | 9328.15 | 5600 | 5600 | 0.84626 | 0.18389 | 0.84626 | 0.18389 | 0.65626 | 0.65626 | No Message | No Message
P11 | 6-B | Top | Uniform | 14 | 14 | 0.25 | 1 | 0.32 | Top Leg 1 | 29.2236 | 15.8 | 29.2236 | 17.7 | 1.9 | 0.5 | 0.00125 | 5861.84 | 8842.79 | 7000 | 7000 | 0.78752 | 0.17822 | 0.78752 | 0.17822 | 0.59752 | 0.59752 | No Message | No Message
P11 | 6-B | Bottom | Uniform | 14 | 14 | 0.25 | 1 | 0.32 | Bottom Leg 1 | 29.2236 | 15.8 | 29.2236 | 17.7 | 1.9 | 0.5 | 0.00125 | 7768.6 | 10742.49 | 7000 | 7000 | 0.80062 | 0.17822 | 0.80062 | 0.17822 | 0.61062 | 0.61062 | No Message | No Message
P10 | 6-B | Top | Uniform | 14 | 14 | 0.25 | 1 | 0.32 | Top Leg 1 | 29.2236 | 15.8 | 29.2236 | 17.7 | 1.9 | 0.5 | 0.00125 | 6709.7 | 9707.9 | 7000 | 7000 | 0.90791 | 0.17361 | 0.90791 | 0.17361 | 0.71791 | 0.71791 | No Message | No Message
P10 | 6-B | Bottom | Uniform | 14 | 14 | 0.25 | 1 | 0.32 | Bottom Leg 1 | 29.2236 | 15.8 | 29.2236 | 17.7 | 1.9 | 0.5 | 0.00125 | 5250.57 | 11368.63 | 7000 | 7000 | 0.92781 | 0.17361 | 0.92781 | 0.17361 | 0.73781 | 0.73781 | No Message | No Message
P9 | 6-B | Top | Uniform | 14 | 14 | 0.25 | 1 | 0.32 | Top Leg 1 | 29.2236 | 15.8 | 29.2236 | 17.7 | 1.9 | 0.5 | 0.00125 | 7211.63 | 10934.39 | 7000 | 7000 | 1.0786 | 0.1696 | 1.0786 | 0.1696 | 0.88857 | 0.88857 | No Message | No Message
P9 | 6-B | Bottom | Uniform | 14 | 14 | 0.25 | 1 | 0.32 | Bottom Leg 1 | 29.2236 | 15.8 | 29.2236 | 17.7 | 1.9 | 0.5 | 0.00125 | 5678.29 | 12669.33 | 7000 | 7000 | 1.0985 | 0.1696 | 1.0985 | 0.1696 | 0.90847 | 0.90847 | No Message | No Message
P8 | 6-B | Top | Uniform | 14 | 14 | 0.25 | 1 | 0.32 | Top Leg 1 | 29.2236 | 15.8 | 29.2236 | 17.7 | 1.9 | 0.5 | 0.00125 | 8134.62 | 11710.53 | 7000 | 7000 | 1.1721 | 0.16618 | 1.1721 | 0.16618 | 0.98208 | 0.98208 | No Message | No Message
P8 | 6-B | Bottom | Uniform | 14 | 14 | 0.25 | 1 | 0.32 | Bottom Leg 1 | 29.2236 | 15.8 | 29.2236 | 17.7 | 1.9 | 0.5 | 0.00125 | 6788.69 | 13258.06 | 7000 | 7000 | 1.1818 | 0.16618 | 1.1818 | 0.16618 | 0.99176 | 0.99176 | No Message | No Message
P7 | 6-B | Top | Uniform | 14 | 14 | 0.25 | 1 | 0.32 | Top Leg 1 | 29.2236 | 15.8 | 29.2236 | 17.7 | 1.9 | 0.5 | 0.00125 | 8658.31 | 12897.44 | 7000 | 7000 | 1.2542 | 0.16349 | 1.2542 | 0.16349 | 1.0642 | 1.0642 | No Message | No Message
P7 | 6-B | Bottom | Uniform | 14 | 14 | 0.25 | 1 | 0.32 | Bottom Leg 1 | 29.2236 | 15.8 | 29.2236 | 17.7 | 1.9 | 0.5 | 0.00125 | 7319.17 | 14438.17 | 7000 | 7000 | 1.2639 | 0.16349 | 1.2639 | 0.16349 | 1.0739 | 1.0739 | No Message | No Message
P6 | 6-B | Top | Uniform | 14 | 14 | 0.25 | 1 | 0.32 | Top Leg 1 | 29.2236 | 15.8 | 29.2236 | 17.7 | 1.9 | 0.5 | 0.00125 | 9707.45 | 13521.31 | 7000 | 7000 | 1.3345 | 0.16204 | 1.3345 | 0.16204 | 1.1445 | 1.1445 | No Message | No Message
P6 | 6-B | Bottom | Uniform | 14 | 14 | 0.25 | 1 | 0.32 | Bottom Leg 1 | 29.2236 | 15.8 | 29.2236 | 17.7 | 1.9 | 0.5 | 0.00125 | 8131.8 | 15298.56 | 7000 | 7000 | 1.3442 | 0.16204 | 1.3442 | 0.16204 | 1.1542 | 1.1542 | No Message | No Message
P5 | 6-B | Top | Uniform | 14 | 14 | 0.25 | 1 | 0.32 | Top Leg 1 | 29.2236 | 15.8 | 29.2236 | 17.7 | 1.9 | 0.5 | 0.00125 | 10705.78 | 14200.74 | 8400 | 8400 | 1.2935 | 0.1627 | 1.2935 | 0.1627 | 1.1035 | 1.1035 | No Message | No Message
P5 | 6-B | Bottom | Uniform | 14 | 14 | 0.25 | 1 | 0.32 | Bottom Leg 1 | 29.2236 | 15.8 | 29.2236 | 17.7 | 1.9 | 0.5 | 0.00125 | 8937.03 | 16162.7 | 8400 | 8400 | 1.302 | 0.1627 | 1.302 | 0.1627 | 1.112 | 1.112 | No Message | No Message
P4 | 6-B | Top | Uniform | 14 | 14 | 0.25 | 1 | 0.32 | Top Leg 1 | 29.2236 | 15.8 | 29.2236 | 17.7 | 1.9 | 0.5 | 0.00125 | 11738.78 | 14817.74 | 8400 | 8400 | 1.3662 | 0.16647 | 1.3662 | 0.16647 | 1.1762 | 1.1762 | No Message | No Message
P4 | 6-B | Bottom | Uniform | 14 | 14 | 0.25 | 1 | 0.32 | Bottom Leg 1 | 29.2236 | 15.8 | 29.2236 | 17.7 | 1.9 | 0.5 | 0.00125 | 9194.6 | 17555.12 | 8400 | 8400 | 1.3747 | 0.16647 | 1.3747 | 0.16647 | 1.1847 | 1.1847 | No Message | No Message
P3 | 6-B | Top | Uniform | 14 | 14 | 0.25 | 1 | 0.32 | Top Leg 1 | 29.2236 | 15.8 | 29.2236 | 17.7 | 1.9 | 0.5 | 0.00125 | 12661.56 | 15514.63 | 8400 | 8400 | 1.4411 | 0.18272 | 1.4411 | 0.18272 | 1.2511 | 1.2511 | No Message | No Message
P3 | 6-B | Bottom | Uniform | 14 | 14 | 0.25 | 1 | 0.32 | Bottom Leg 1 | 29.2236 | 15.8 | 29.2236 | 17.7 | 1.9 | 0.5 | 0.00125 | 8730.87 | 19693.72 | 8400 | 8400 | 1.4529 | 0.18272 | 1.4529 | 0.18272 | 1.2629 | 1.2629 | No Message | No Message
P2 | 6-B | Top | Uniform | 14 | 14 | 0.25 | 1 | 0.32 | Top Leg 1 | 29.2236 | 15.8 | 29.2236 | 17.7 | 1.9 | 0.5 | 0.00125 | 13159.89 | 16895.44 | 8400 | 8400 | 1.5303 | 0.27029 | 1.5303 | 0.27029 | 1.3403 | 1.3403 | No Message | No Message
P2 | 6-B | Bottom | Uniform | 14 | 14 | 0.25 | 1 | 0.32 | Bottom Leg 1 | 29.2236 | 15.8 | 29.2236 | 17.7 | 1.9 | 0.5 | 0.00125 | 22131.08 | 28147.43 | 8400 | 8400 | 1.5434 | 0.27029 | 1.5434 | 0.27029 | 1.3534 | 1.3534 | No Message | No Message
P1 | 6-B | Top | Uniform | 14 | 14 | 0.25 | 1 | 0.32 | Top Leg 1 | 29.2236 | 15.8 | 29.2236 | 17.7 | 1.9 | 0.5 | 0.00125 | 11286.82 | 17270.23 | 8400 | 8400 | 1.4592 | 0.42222 | 1.4592 | 0.42222 | 1.2692 | 1.2692 | No Message | No Message
P1 | 6-B | Bottom | Uniform | 14 | 14 | 0.25 | 1 | 0.32 | Bottom Leg 1 | 29.2236 | 15.8 | 29.2236 | 17.7 | 1.9 | 0.5 | 0.00125 | 9884.71 | 18837.93 | 8400 | 8400 | 1.467 | 0.42222 | 1.467 | 0.42222 | 1.2771 | 1.2771 | No Message | No Message
S1 | 6-B | Top | Uniform | 14 | 14 | 0.25 | 1 | 0.32 | Top Leg 1 | 29.2236 | 15.8 | 29.2236 | 17.7 | 1.9 | 0.5 | 0.00125 | 15240.14 | 13040.22 | 8400 | 8400 | 1.4461 | 0.42222 | 1.4461 | 0.42222 | 1.2561 | 1.2561 | No Message | No Message
S1 | 6-B | Bottom | Uniform | 14 | 14 | 0.25 | 1 | 0.32 | Bottom Leg 1 | 29.2236 | 15.8 | 29.2236 | 17.7 | 1.9 | 0.5 | 0.00125 | 6546.86 | 21899.1 | 8400 | 8400 | 1.4539 | 0.42222 | 1.4539 | 0.42222 | 1.2639 | 1.2639 | No Message | No Message

## Pier Section Properties
TABLE: Pier Section Properties
Story | Pier | AxisAngle | # Area Objects | # Line Objects | Width Bottom | Thickness Bottom | Width Top | Thickness Top | Material | CG Bottom X | CG Bottom Y | CG Bottom Z | CG Top X | CG Top Y | CG Top Z
|  | deg |  |  | m | m | m | m |  | m | m | m | m | m | m
P19 (CUB) | C-3 | 90 | 1 | 0 | 1.9 | 0.5 | 1.9 | 0.5 | 28 MPa | 11.2236 | 8.6 | 68 | 11.2236 | 8.6 | 72.5
P19 (CUB) | D-4 | 0 | 1 | 0 | 1.9936 | 0.4 | 1.9936 | 0.4 | 28 MPa | 20.5268 | 4.8 | 68 | 20.5268 | 4.8 | 72.5
P19 (CUB) | 4-D | 90 | 1 | 0 | 1.6 | 0.4 | 1.6 | 0.4 | 28 MPa | 19.53 | 5.6 | 68 | 19.53 | 5.6 | 72.5
P19 (CUB) | D-6 | 0 | 1 | 0 | 1.5 | 0.4 | 1.5 | 0.4 | 28 MPa | 28.7236 | 4.8 | 68 | 28.7236 | 4.8 | 72.5
P19 (CUB) | C-4 | 0 | 1 | 0 | 1.5 | 0.5 | 1.5 | 0.5 | 28 MPa | 19.7236 | 9.3 | 68 | 19.7236 | 9.3 | 72.5
P19 (CUB) | C-6 | 0 | 1 | 0 | 1.5 | 0.5 | 1.5 | 0.5 | 28 MPa | 28.7236 | 9.3 | 68 | 28.7236 | 9.3 | 72.5
P19 (CUB) | B-3 | 90 | 1 | 0 | 1.5 | 0.5 | 1.5 | 0.5 | 28 MPa | 11.2236 | 16.85 | 68 | 11.2236 | 16.85 | 72.5
P19 (CUB) | B-4 | 90 | 1 | 0 | 1.9 | 0.5 | 1.9 | 0.5 | 28 MPa | 19.2236 | 16.75 | 68 | 19.2236 | 16.75 | 72.5
P19 (CUB) | D-5 | 0 | 1 | 0 | 1.4 | 0.4 | 1.4 | 0.4 | 28 MPa | 23.3236 | 4.8 | 68 | 23.3236 | 4.8 | 72.5
P19 (CUB) | 7-C | 90 | 1 | 0 | 1.9 | 0.5 | 1.9 | 0.5 | 28 MPa | 37.2236 | 8.6 | 68 | 37.2236 | 8.6 | 72.5
P19 (CUB) | 6-B | 90 | 1 | 0 | 1.9 | 0.5 | 1.9 | 0.5 | 28 MPa | 29.2236 | 16.75 | 68 | 29.2236 | 16.75 | 72.5
P18 | C-3 | 90 | 1 | 0 | 1.9 | 0.5 | 1.9 | 0.5 | 28 MPa | 11.2236 | 8.6 | 64.5 | 11.2236 | 8.6 | 68
P18 | D-4 | 0 | 1 | 0 | 1.9936 | 0.4 | 1.9936 | 0.4 | 28 MPa | 20.5268 | 4.8 | 64.5 | 20.5268 | 4.8 | 68
P18 | 4-D | 90 | 1 | 0 | 1.6 | 0.4 | 1.6 | 0.4 | 28 MPa | 19.53 | 5.6 | 64.5 | 19.53 | 5.6 | 68
P18 | D-6 | 0 | 1 | 0 | 1.5 | 0.4 | 1.5 | 0.4 | 28 MPa | 28.7236 | 4.8 | 64.5 | 28.7236 | 4.8 | 68
P18 | C-4 | 0 | 1 | 0 | 1.5 | 0.5 | 1.5 | 0.5 | 28 MPa | 19.7236 | 9.3 | 64.5 | 19.7236 | 9.3 | 68
P18 | C-6 | 0 | 1 | 0 | 1.5 | 0.5 | 1.5 | 0.5 | 28 MPa | 28.7236 | 9.3 | 64.5 | 28.7236 | 9.3 | 68
P18 | B-3 | 90 | 1 | 0 | 1.5 | 0.5 | 1.5 | 0.5 | 28 MPa | 11.2236 | 16.85 | 64.5 | 11.2236 | 16.85 | 68
P18 | B-4 | 90 | 1 | 0 | 1.9 | 0.5 | 1.9 | 0.5 | 28 MPa | 19.2236 | 16.75 | 64.5 | 19.2236 | 16.75 | 68
P18 | D-5 | 0 | 1 | 0 | 1.4 | 0.4 | 1.4 | 0.4 | 28 MPa | 23.3236 | 4.8 | 64.5 | 23.3236 | 4.8 | 68
P18 | 7-C | 90 | 1 | 0 | 1.9 | 0.5 | 1.9 | 0.5 | 28 MPa | 37.2236 | 8.6 | 64.5 | 37.2236 | 8.6 | 68
P18 | 6-B | 90 | 1 | 0 | 1.9 | 0.5 | 1.9 | 0.5 | 28 MPa | 29.2236 | 16.75 | 64.5 | 29.2236 | 16.75 | 68
P17 | C-3 | 90 | 1 | 0 | 1.9 | 0.5 | 1.9 | 0.5 | 28 MPa | 11.2236 | 8.6 | 61 | 11.2236 | 8.6 | 64.5
P17 | D-4 | 0 | 1 | 0 | 1.9936 | 0.4 | 1.9936 | 0.4 | 28 MPa | 20.5268 | 4.8 | 61 | 20.5268 | 4.8 | 64.5
P17 | 4-D | 90 | 1 | 0 | 1.6 | 0.4 | 1.6 | 0.4 | 28 MPa | 19.53 | 5.6 | 61 | 19.53 | 5.6 | 64.5
P17 | D-6 | 0 | 1 | 0 | 1.5 | 0.4 | 1.5 | 0.4 | 28 MPa | 28.7236 | 4.8 | 61 | 28.7236 | 4.8 | 64.5
P17 | C-4 | 0 | 1 | 0 | 1.5 | 0.5 | 1.5 | 0.5 | 28 MPa | 19.7236 | 9.3 | 61 | 19.7236 | 9.3 | 64.5
P17 | C-6 | 0 | 1 | 0 | 1.5 | 0.5 | 1.5 | 0.5 | 28 MPa | 28.7236 | 9.3 | 61 | 28.7236 | 9.3 | 64.5
P17 | B-3 | 90 | 1 | 0 | 1.5 | 0.5 | 1.5 | 0.5 | 28 MPa | 11.2236 | 16.85 | 61 | 11.2236 | 16.85 | 64.5
P17 | B-4 | 90 | 1 | 0 | 1.9 | 0.5 | 1.9 | 0.5 | 28 MPa | 19.2236 | 16.75 | 61 | 19.2236 | 16.75 | 64.5
P17 | D-5 | 0 | 1 | 0 | 1.4 | 0.4 | 1.4 | 0.4 | 28 MPa | 23.3236 | 4.8 | 61 | 23.3236 | 4.8 | 64.5
P17 | 7-C | 90 | 1 | 0 | 1.9 | 0.5 | 1.9 | 0.5 | 28 MPa | 37.2236 | 8.6 | 61 | 37.2236 | 8.6 | 64.5
P17 | 6-B | 90 | 1 | 0 | 1.9 | 0.5 | 1.9 | 0.5 | 28 MPa | 29.2236 | 16.75 | 61 | 29.2236 | 16.75 | 64.5
P16 | C-3 | 90 | 1 | 0 | 1.9 | 0.5 | 1.9 | 0.5 | 28 MPa | 11.2236 | 8.6 | 57.5 | 11.2236 | 8.6 | 61
P16 | D-4 | 0 | 1 | 0 | 1.9936 | 0.4 | 1.9936 | 0.4 | 28 MPa | 20.5268 | 4.8 | 57.5 | 20.5268 | 4.8 | 61
P16 | 4-D | 90 | 1 | 0 | 1.6 | 0.4 | 1.6 | 0.4 | 28 MPa | 19.53 | 5.6 | 57.5 | 19.53 | 5.6 | 61
P16 | D-6 | 0 | 1 | 0 | 1.5 | 0.4 | 1.5 | 0.4 | 28 MPa | 28.7236 | 4.8 | 57.5 | 28.7236 | 4.8 | 61
P16 | C-4 | 0 | 1 | 0 | 1.5 | 0.5 | 1.5 | 0.5 | 28 MPa | 19.7236 | 9.3 | 57.5 | 19.7236 | 9.3 | 61
P16 | C-6 | 0 | 1 | 0 | 1.5 | 0.5 | 1.5 | 0.5 | 28 MPa | 28.7236 | 9.3 | 57.5 | 28.7236 | 9.3 | 61
P16 | B-3 | 90 | 1 | 0 | 1.5 | 0.5 | 1.5 | 0.5 | 28 MPa | 11.2236 | 16.85 | 57.5 | 11.2236 | 16.85 | 61
P16 | B-4 | 90 | 1 | 0 | 1.9 | 0.5 | 1.9 | 0.5 | 28 MPa | 19.2236 | 16.75 | 57.5 | 19.2236 | 16.75 | 61
P16 | D-5 | 0 | 1 | 0 | 1.4 | 0.4 | 1.4 | 0.4 | 28 MPa | 23.3236 | 4.8 | 57.5 | 23.3236 | 4.8 | 61
P16 | 7-C | 90 | 1 | 0 | 1.9 | 0.5 | 1.9 | 0.5 | 28 MPa | 37.2236 | 8.6 | 57.5 | 37.2236 | 8.6 | 61
P16 | 6-B | 90 | 1 | 0 | 1.9 | 0.5 | 1.9 | 0.5 | 28 MPa | 29.2236 | 16.75 | 57.5 | 29.2236 | 16.75 | 61
P15 | C-3 | 90 | 1 | 0 | 1.9 | 0.5 | 1.9 | 0.5 | 28 MPa | 11.2236 | 8.6 | 54 | 11.2236 | 8.6 | 57.5
P15 | D-4 | 0 | 1 | 0 | 1.9936 | 0.4 | 1.9936 | 0.4 | 28 MPa | 20.5268 | 4.8 | 54 | 20.5268 | 4.8 | 57.5
P15 | 4-D | 90 | 1 | 0 | 1.6 | 0.4 | 1.6 | 0.4 | 28 MPa | 19.53 | 5.6 | 54 | 19.53 | 5.6 | 57.5
P15 | D-6 | 0 | 1 | 0 | 1.5 | 0.4 | 1.5 | 0.4 | 28 MPa | 28.7236 | 4.8 | 54 | 28.7236 | 4.8 | 57.5
P15 | C-4 | 0 | 1 | 0 | 1.5 | 0.5 | 1.5 | 0.5 | 28 MPa | 19.7236 | 9.3 | 54 | 19.7236 | 9.3 | 57.5
P15 | C-6 | 0 | 1 | 0 | 1.5 | 0.5 | 1.5 | 0.5 | 28 MPa | 28.7236 | 9.3 | 54 | 28.7236 | 9.3 | 57.5
P15 | B-3 | 90 | 1 | 0 | 1.5 | 0.5 | 1.5 | 0.5 | 28 MPa | 11.2236 | 16.85 | 54 | 11.2236 | 16.85 | 57.5
P15 | B-4 | 90 | 1 | 0 | 1.9 | 0.5 | 1.9 | 0.5 | 28 MPa | 19.2236 | 16.75 | 54 | 19.2236 | 16.75 | 57.5
P15 | D-5 | 0 | 1 | 0 | 1.4 | 0.4 | 1.4 | 0.4 | 28 MPa | 23.3236 | 4.8 | 54 | 23.3236 | 4.8 | 57.5
P15 | 7-C | 90 | 1 | 0 | 1.9 | 0.5 | 1.9 | 0.5 | 28 MPa | 37.2236 | 8.6 | 54 | 37.2236 | 8.6 | 57.5
P15 | 6-B | 90 | 1 | 0 | 1.9 | 0.5 | 1.9 | 0.5 | 28 MPa | 29.2236 | 16.75 | 54 | 29.2236 | 16.75 | 57.5
P14 | C-3 | 90 | 1 | 0 | 1.9 | 0.5 | 1.9 | 0.5 | 28 MPa | 11.2236 | 8.6 | 50.5 | 11.2236 | 8.6 | 54
P14 | D-4 | 0 | 1 | 0 | 1.9936 | 0.4 | 1.9936 | 0.4 | 28 MPa | 20.5268 | 4.8 | 50.5 | 20.5268 | 4.8 | 54
P14 | 4-D | 90 | 1 | 0 | 1.6 | 0.4 | 1.6 | 0.4 | 28 MPa | 19.53 | 5.6 | 50.5 | 19.53 | 5.6 | 54
P14 | D-6 | 0 | 1 | 0 | 1.5 | 0.4 | 1.5 | 0.4 | 28 MPa | 28.7236 | 4.8 | 50.5 | 28.7236 | 4.8 | 54
P14 | C-4 | 0 | 1 | 0 | 1.5 | 0.5 | 1.5 | 0.5 | 28 MPa | 19.7236 | 9.3 | 50.5 | 19.7236 | 9.3 | 54
P14 | C-6 | 0 | 1 | 0 | 1.5 | 0.5 | 1.5 | 0.5 | 28 MPa | 28.7236 | 9.3 | 50.5 | 28.7236 | 9.3 | 54
P14 | B-3 | 90 | 1 | 0 | 1.5 | 0.5 | 1.5 | 0.5 | 28 MPa | 11.2236 | 16.85 | 50.5 | 11.2236 | 16.85 | 54
P14 | B-4 | 90 | 1 | 0 | 1.9 | 0.5 | 1.9 | 0.5 | 28 MPa | 19.2236 | 16.75 | 50.5 | 19.2236 | 16.75 | 54
P14 | D-5 | 0 | 1 | 0 | 1.4 | 0.4 | 1.4 | 0.4 | 28 MPa | 23.3236 | 4.8 | 50.5 | 23.3236 | 4.8 | 54
P14 | 7-C | 90 | 1 | 0 | 1.9 | 0.5 | 1.9 | 0.5 | 28 MPa | 37.2236 | 8.6 | 50.5 | 37.2236 | 8.6 | 54
P14 | 6-B | 90 | 1 | 0 | 1.9 | 0.5 | 1.9 | 0.5 | 28 MPa | 29.2236 | 16.75 | 50.5 | 29.2236 | 16.75 | 54
P13 | C-3 | 90 | 1 | 0 | 1.9 | 0.5 | 1.9 | 0.5 | 28 MPa | 11.2236 | 8.6 | 47 | 11.2236 | 8.6 | 50.5
P13 | D-4 | 0 | 1 | 0 | 1.9936 | 0.4 | 1.9936 | 0.4 | 28 MPa | 20.5268 | 4.8 | 47 | 20.5268 | 4.8 | 50.5
P13 | 4-D | 90 | 1 | 0 | 1.6 | 0.4 | 1.6 | 0.4 | 28 MPa | 19.53 | 5.6 | 47 | 19.53 | 5.6 | 50.5
P13 | D-6 | 0 | 1 | 0 | 1.5 | 0.4 | 1.5 | 0.4 | 28 MPa | 28.7236 | 4.8 | 47 | 28.7236 | 4.8 | 50.5
P13 | C-4 | 0 | 1 | 0 | 1.5 | 0.5 | 1.5 | 0.5 | 28 MPa | 19.7236 | 9.3 | 47 | 19.7236 | 9.3 | 50.5
P13 | C-6 | 0 | 1 | 0 | 1.5 | 0.5 | 1.5 | 0.5 | 28 MPa | 28.7236 | 9.3 | 47 | 28.7236 | 9.3 | 50.5
P13 | B-3 | 90 | 1 | 0 | 1.5 | 0.5 | 1.5 | 0.5 | 28 MPa | 11.2236 | 16.85 | 47 | 11.2236 | 16.85 | 50.5
P13 | B-4 | 90 | 1 | 0 | 1.9 | 0.5 | 1.9 | 0.5 | 28 MPa | 19.2236 | 16.75 | 47 | 19.2236 | 16.75 | 50.5
P13 | D-5 | 0 | 1 | 0 | 1.4 | 0.4 | 1.4 | 0.4 | 28 MPa | 23.3236 | 4.8 | 47 | 23.3236 | 4.8 | 50.5
P13 | 7-C | 90 | 1 | 0 | 1.9 | 0.5 | 1.9 | 0.5 | 28 MPa | 37.2236 | 8.6 | 47 | 37.2236 | 8.6 | 50.5
P13 | 6-B | 90 | 1 | 0 | 1.9 | 0.5 | 1.9 | 0.5 | 28 MPa | 29.2236 | 16.75 | 47 | 29.2236 | 16.75 | 50.5
P12 | C-3 | 90 | 1 | 0 | 1.9 | 0.5 | 1.9 | 0.5 | 28 MPa | 11.2236 | 8.6 | 43.5 | 11.2236 | 8.6 | 47
P12 | D-4 | 0 | 1 | 0 | 1.9936 | 0.4 | 1.9936 | 0.4 | 28 MPa | 20.5268 | 4.8 | 43.5 | 20.5268 | 4.8 | 47
P12 | 4-D | 90 | 1 | 0 | 1.6 | 0.4 | 1.6 | 0.4 | 28 MPa | 19.53 | 5.6 | 43.5 | 19.53 | 5.6 | 47
P12 | D-6 | 0 | 1 | 0 | 1.5 | 0.4 | 1.5 | 0.4 | 28 MPa | 28.7236 | 4.8 | 43.5 | 28.7236 | 4.8 | 47
P12 | C-4 | 0 | 1 | 0 | 1.5 | 0.5 | 1.5 | 0.5 | 28 MPa | 19.7236 | 9.3 | 43.5 | 19.7236 | 9.3 | 47
P12 | C-6 | 0 | 1 | 0 | 1.5 | 0.5 | 1.5 | 0.5 | 28 MPa | 28.7236 | 9.3 | 43.5 | 28.7236 | 9.3 | 47
P12 | B-3 | 90 | 1 | 0 | 1.5 | 0.5 | 1.5 | 0.5 | 28 MPa | 11.2236 | 16.85 | 43.5 | 11.2236 | 16.85 | 47
P12 | B-4 | 90 | 1 | 0 | 1.9 | 0.5 | 1.9 | 0.5 | 28 MPa | 19.2236 | 16.75 | 43.5 | 19.2236 | 16.75 | 47
P12 | D-5 | 0 | 1 | 0 | 1.4 | 0.4 | 1.4 | 0.4 | 28 MPa | 23.3236 | 4.8 | 43.5 | 23.3236 | 4.8 | 47
P12 | 7-C | 90 | 1 | 0 | 1.9 | 0.5 | 1.9 | 0.5 | 28 MPa | 37.2236 | 8.6 | 43.5 | 37.2236 | 8.6 | 47
P12 | 6-B | 90 | 1 | 0 | 1.9 | 0.5 | 1.9 | 0.5 | 28 MPa | 29.2236 | 16.75 | 43.5 | 29.2236 | 16.75 | 47
P11 | C-3 | 90 | 1 | 0 | 1.9 | 0.5 | 1.9 | 0.5 | 35 MPa | 11.2236 | 8.6 | 40 | 11.2236 | 8.6 | 43.5
P11 | D-4 | 0 | 1 | 0 | 1.9936 | 0.4 | 1.9936 | 0.4 | 35 MPa | 20.5268 | 4.8 | 40 | 20.5268 | 4.8 | 43.5
P11 | 4-D | 90 | 1 | 0 | 1.6 | 0.4 | 1.6 | 0.4 | 35 MPa | 19.53 | 5.6 | 40 | 19.53 | 5.6 | 43.5
P11 | D-6 | 0 | 1 | 0 | 1.5 | 0.4 | 1.5 | 0.4 | 35 MPa | 28.7236 | 4.8 | 40 | 28.7236 | 4.8 | 43.5
P11 | C-4 | 0 | 1 | 0 | 1.5 | 0.5 | 1.5 | 0.5 | 35 MPa | 19.7236 | 9.3 | 40 | 19.7236 | 9.3 | 43.5
P11 | C-6 | 0 | 1 | 0 | 1.5 | 0.5 | 1.5 | 0.5 | 35 MPa | 28.7236 | 9.3 | 40 | 28.7236 | 9.3 | 43.5
P11 | B-3 | 90 | 1 | 0 | 1.5 | 0.5 | 1.5 | 0.5 | 35 MPa | 11.2236 | 16.85 | 40 | 11.2236 | 16.85 | 43.5
P11 | B-4 | 90 | 1 | 0 | 1.9 | 0.5 | 1.9 | 0.5 | 35 MPa | 19.2236 | 16.75 | 40 | 19.2236 | 16.75 | 43.5
P11 | D-5 | 0 | 1 | 0 | 1.4 | 0.4 | 1.4 | 0.4 | 35 MPa | 23.3236 | 4.8 | 40 | 23.3236 | 4.8 | 43.5
P11 | 7-C | 90 | 1 | 0 | 1.9 | 0.5 | 1.9 | 0.5 | 35 MPa | 37.2236 | 8.6 | 40 | 37.2236 | 8.6 | 43.5
P11 | 6-B | 90 | 1 | 0 | 1.9 | 0.5 | 1.9 | 0.5 | 35 MPa | 29.2236 | 16.75 | 40 | 29.2236 | 16.75 | 43.5
P10 | C-3 | 90 | 1 | 0 | 1.9 | 0.5 | 1.9 | 0.5 | 35 MPa | 11.2236 | 8.6 | 36.5 | 11.2236 | 8.6 | 40
P10 | D-4 | 0 | 1 | 0 | 1.9936 | 0.4 | 1.9936 | 0.4 | 35 MPa | 20.5268 | 4.8 | 36.5 | 20.5268 | 4.8 | 40
P10 | 4-D | 90 | 1 | 0 | 1.6 | 0.4 | 1.6 | 0.4 | 35 MPa | 19.53 | 5.6 | 36.5 | 19.53 | 5.6 | 40
P10 | D-6 | 0 | 1 | 0 | 1.5 | 0.4 | 1.5 | 0.4 | 35 MPa | 28.7236 | 4.8 | 36.5 | 28.7236 | 4.8 | 40
P10 | C-4 | 0 | 1 | 0 | 1.5 | 0.5 | 1.5 | 0.5 | 35 MPa | 19.7236 | 9.3 | 36.5 | 19.7236 | 9.3 | 40
P10 | C-6 | 0 | 1 | 0 | 1.5 | 0.5 | 1.5 | 0.5 | 35 MPa | 28.7236 | 9.3 | 36.5 | 28.7236 | 9.3 | 40
P10 | B-3 | 90 | 1 | 0 | 1.5 | 0.5 | 1.5 | 0.5 | 35 MPa | 11.2236 | 16.85 | 36.5 | 11.2236 | 16.85 | 40
P10 | B-4 | 90 | 1 | 0 | 1.9 | 0.5 | 1.9 | 0.5 | 35 MPa | 19.2236 | 16.75 | 36.5 | 19.2236 | 16.75 | 40
P10 | D-5 | 0 | 1 | 0 | 1.4 | 0.4 | 1.4 | 0.4 | 35 MPa | 23.3236 | 4.8 | 36.5 | 23.3236 | 4.8 | 40
P10 | 7-C | 90 | 1 | 0 | 1.9 | 0.5 | 1.9 | 0.5 | 35 MPa | 37.2236 | 8.6 | 36.5 | 37.2236 | 8.6 | 40
P10 | 6-B | 90 | 1 | 0 | 1.9 | 0.5 | 1.9 | 0.5 | 35 MPa | 29.2236 | 16.75 | 36.5 | 29.2236 | 16.75 | 40
P9 | C-3 | 90 | 1 | 0 | 1.9 | 0.5 | 1.9 | 0.5 | 35 MPa | 11.2236 | 8.6 | 33 | 11.2236 | 8.6 | 36.5
P9 | D-4 | 0 | 1 | 0 | 1.9936 | 0.4 | 1.9936 | 0.4 | 35 MPa | 20.5268 | 4.8 | 33 | 20.5268 | 4.8 | 36.5
P9 | 4-D | 90 | 1 | 0 | 1.6 | 0.4 | 1.6 | 0.4 | 35 MPa | 19.53 | 5.6 | 33 | 19.53 | 5.6 | 36.5
P9 | D-6 | 0 | 1 | 0 | 1.5 | 0.4 | 1.5 | 0.4 | 35 MPa | 28.7236 | 4.8 | 33 | 28.7236 | 4.8 | 36.5
P9 | C-4 | 0 | 1 | 0 | 1.5 | 0.5 | 1.5 | 0.5 | 35 MPa | 19.7236 | 9.3 | 33 | 19.7236 | 9.3 | 36.5
P9 | C-6 | 0 | 1 | 0 | 1.5 | 0.5 | 1.5 | 0.5 | 35 MPa | 28.7236 | 9.3 | 33 | 28.7236 | 9.3 | 36.5
P9 | B-3 | 90 | 1 | 0 | 1.5 | 0.5 | 1.5 | 0.5 | 35 MPa | 11.2236 | 16.85 | 33 | 11.2236 | 16.85 | 36.5
P9 | B-4 | 90 | 1 | 0 | 1.9 | 0.5 | 1.9 | 0.5 | 35 MPa | 19.2236 | 16.75 | 33 | 19.2236 | 16.75 | 36.5
P9 | D-5 | 0 | 1 | 0 | 1.4 | 0.4 | 1.4 | 0.4 | 35 MPa | 23.3236 | 4.8 | 33 | 23.3236 | 4.8 | 36.5
P9 | 7-C | 90 | 1 | 0 | 1.9 | 0.5 | 1.9 | 0.5 | 35 MPa | 37.2236 | 8.6 | 33 | 37.2236 | 8.6 | 36.5
P9 | 6-B | 90 | 1 | 0 | 1.9 | 0.5 | 1.9 | 0.5 | 35 MPa | 29.2236 | 16.75 | 33 | 29.2236 | 16.75 | 36.5
P8 | C-3 | 90 | 1 | 0 | 1.9 | 0.5 | 1.9 | 0.5 | 35 MPa | 11.2236 | 8.6 | 29.5 | 11.2236 | 8.6 | 33
P8 | D-4 | 0 | 1 | 0 | 1.9936 | 0.4 | 1.9936 | 0.4 | 35 MPa | 20.5268 | 4.8 | 29.5 | 20.5268 | 4.8 | 33
P8 | 4-D | 90 | 1 | 0 | 1.6 | 0.4 | 1.6 | 0.4 | 35 MPa | 19.53 | 5.6 | 29.5 | 19.53 | 5.6 | 33
P8 | D-6 | 0 | 1 | 0 | 1.5 | 0.4 | 1.5 | 0.4 | 35 MPa | 28.7236 | 4.8 | 29.5 | 28.7236 | 4.8 | 33
P8 | C-4 | 0 | 1 | 0 | 1.5 | 0.5 | 1.5 | 0.5 | 35 MPa | 19.7236 | 9.3 | 29.5 | 19.7236 | 9.3 | 33
P8 | C-6 | 0 | 1 | 0 | 1.5 | 0.5 | 1.5 | 0.5 | 35 MPa | 28.7236 | 9.3 | 29.5 | 28.7236 | 9.3 | 33
P8 | B-3 | 90 | 1 | 0 | 1.5 | 0.5 | 1.5 | 0.5 | 35 MPa | 11.2236 | 16.85 | 29.5 | 11.2236 | 16.85 | 33
P8 | B-4 | 90 | 1 | 0 | 1.9 | 0.5 | 1.9 | 0.5 | 35 MPa | 19.2236 | 16.75 | 29.5 | 19.2236 | 16.75 | 33
P8 | D-5 | 0 | 1 | 0 | 1.4 | 0.4 | 1.4 | 0.4 | 35 MPa | 23.3236 | 4.8 | 29.5 | 23.3236 | 4.8 | 33
P8 | 7-C | 90 | 1 | 0 | 1.9 | 0.5 | 1.9 | 0.5 | 35 MPa | 37.2236 | 8.6 | 29.5 | 37.2236 | 8.6 | 33
P8 | 6-B | 90 | 1 | 0 | 1.9 | 0.5 | 1.9 | 0.5 | 35 MPa | 29.2236 | 16.75 | 29.5 | 29.2236 | 16.75 | 33
P7 | C-3 | 90 | 1 | 0 | 1.9 | 0.5 | 1.9 | 0.5 | 35 MPa | 11.2236 | 8.6 | 26 | 11.2236 | 8.6 | 29.5
P7 | D-4 | 0 | 1 | 0 | 1.9936 | 0.4 | 1.9936 | 0.4 | 35 MPa | 20.5268 | 4.8 | 26 | 20.5268 | 4.8 | 29.5
P7 | 4-D | 90 | 1 | 0 | 1.6 | 0.4 | 1.6 | 0.4 | 35 MPa | 19.53 | 5.6 | 26 | 19.53 | 5.6 | 29.5
P7 | D-6 | 0 | 1 | 0 | 1.5 | 0.4 | 1.5 | 0.4 | 35 MPa | 28.7236 | 4.8 | 26 | 28.7236 | 4.8 | 29.5
P7 | C-4 | 0 | 1 | 0 | 1.5 | 0.5 | 1.5 | 0.5 | 35 MPa | 19.7236 | 9.3 | 26 | 19.7236 | 9.3 | 29.5
P7 | C-6 | 0 | 1 | 0 | 1.5 | 0.5 | 1.5 | 0.5 | 35 MPa | 28.7236 | 9.3 | 26 | 28.7236 | 9.3 | 29.5
P7 | B-3 | 90 | 1 | 0 | 1.5 | 0.5 | 1.5 | 0.5 | 35 MPa | 11.2236 | 16.85 | 26 | 11.2236 | 16.85 | 29.5
P7 | B-4 | 90 | 1 | 0 | 1.9 | 0.5 | 1.9 | 0.5 | 35 MPa | 19.2236 | 16.75 | 26 | 19.2236 | 16.75 | 29.5
P7 | D-5 | 0 | 1 | 0 | 1.4 | 0.4 | 1.4 | 0.4 | 35 MPa | 23.3236 | 4.8 | 26 | 23.3236 | 4.8 | 29.5
P7 | 7-C | 90 | 1 | 0 | 1.9 | 0.5 | 1.9 | 0.5 | 35 MPa | 37.2236 | 8.6 | 26 | 37.2236 | 8.6 | 29.5
P7 | 6-B | 90 | 1 | 0 | 1.9 | 0.5 | 1.9 | 0.5 | 35 MPa | 29.2236 | 16.75 | 26 | 29.2236 | 16.75 | 29.5
P6 | C-3 | 90 | 1 | 0 | 1.9 | 0.5 | 1.9 | 0.5 | 35 MPa | 11.2236 | 8.6 | 22.5 | 11.2236 | 8.6 | 26
P6 | D-4 | 0 | 1 | 0 | 1.9936 | 0.4 | 1.9936 | 0.4 | 35 MPa | 20.5268 | 4.8 | 22.5 | 20.5268 | 4.8 | 26
P6 | 4-D | 90 | 1 | 0 | 1.6 | 0.4 | 1.6 | 0.4 | 35 MPa | 19.53 | 5.6 | 22.5 | 19.53 | 5.6 | 26
P6 | D-6 | 0 | 1 | 0 | 1.5 | 0.4 | 1.5 | 0.4 | 35 MPa | 28.7236 | 4.8 | 22.5 | 28.7236 | 4.8 | 26
P6 | C-4 | 0 | 1 | 0 | 1.5 | 0.5 | 1.5 | 0.5 | 35 MPa | 19.7236 | 9.3 | 22.5 | 19.7236 | 9.3 | 26
P6 | C-6 | 0 | 1 | 0 | 1.5 | 0.5 | 1.5 | 0.5 | 35 MPa | 28.7236 | 9.3 | 22.5 | 28.7236 | 9.3 | 26
P6 | B-3 | 90 | 1 | 0 | 1.5 | 0.5 | 1.5 | 0.5 | 35 MPa | 11.2236 | 16.85 | 22.5 | 11.2236 | 16.85 | 26
P6 | B-4 | 90 | 1 | 0 | 1.9 | 0.5 | 1.9 | 0.5 | 35 MPa | 19.2236 | 16.75 | 22.5 | 19.2236 | 16.75 | 26
P6 | D-5 | 0 | 1 | 0 | 1.4 | 0.4 | 1.4 | 0.4 | 35 MPa | 23.3236 | 4.8 | 22.5 | 23.3236 | 4.8 | 26
P6 | 7-C | 90 | 1 | 0 | 1.9 | 0.5 | 1.9 | 0.5 | 35 MPa | 37.2236 | 8.6 | 22.5 | 37.2236 | 8.6 | 26
P6 | 6-B | 90 | 1 | 0 | 1.9 | 0.5 | 1.9 | 0.5 | 35 MPa | 29.2236 | 16.75 | 22.5 | 29.2236 | 16.75 | 26
P5 | C-3 | 90 | 1 | 0 | 1.9 | 0.5 | 1.9 | 0.5 | 42 MPa | 11.2236 | 8.6 | 19 | 11.2236 | 8.6 | 22.5
P5 | D-4 | 0 | 1 | 0 | 1.9936 | 0.4 | 1.9936 | 0.4 | 42 MPa | 20.5268 | 4.8 | 19 | 20.5268 | 4.8 | 22.5
P5 | 4-D | 90 | 1 | 0 | 1.6 | 0.4 | 1.6 | 0.4 | 42 MPa | 19.53 | 5.6 | 19 | 19.53 | 5.6 | 22.5
P5 | D-6 | 0 | 1 | 0 | 1.5 | 0.4 | 1.5 | 0.4 | 42 MPa | 28.7236 | 4.8 | 19 | 28.7236 | 4.8 | 22.5
P5 | C-4 | 0 | 1 | 0 | 1.5 | 0.5 | 1.5 | 0.5 | 42 MPa | 19.7236 | 9.3 | 19 | 19.7236 | 9.3 | 22.5
P5 | C-6 | 0 | 1 | 0 | 1.5 | 0.5 | 1.5 | 0.5 | 42 MPa | 28.7236 | 9.3 | 19 | 28.7236 | 9.3 | 22.5
P5 | B-3 | 90 | 1 | 0 | 1.5 | 0.5 | 1.5 | 0.5 | 42 MPa | 11.2236 | 16.85 | 19 | 11.2236 | 16.85 | 22.5
P5 | B-4 | 90 | 1 | 0 | 1.9 | 0.5 | 1.9 | 0.5 | 42 MPa | 19.2236 | 16.75 | 19 | 19.2236 | 16.75 | 22.5
P5 | D-5 | 0 | 1 | 0 | 1.4 | 0.4 | 1.4 | 0.4 | 42 MPa | 23.3236 | 4.8 | 19 | 23.3236 | 4.8 | 22.5
P5 | 7-C | 90 | 1 | 0 | 1.9 | 0.5 | 1.9 | 0.5 | 42 MPa | 37.2236 | 8.6 | 19 | 37.2236 | 8.6 | 22.5
P5 | 6-B | 90 | 1 | 0 | 1.9 | 0.5 | 1.9 | 0.5 | 42 MPa | 29.2236 | 16.75 | 19 | 29.2236 | 16.75 | 22.5
P4 | C-3 | 90 | 1 | 0 | 1.9 | 0.5 | 1.9 | 0.5 | 42 MPa | 11.2236 | 8.6 | 15.5 | 11.2236 | 8.6 | 19
P4 | D-4 | 0 | 1 | 0 | 1.9936 | 0.4 | 1.9936 | 0.4 | 42 MPa | 20.5268 | 4.8 | 15.5 | 20.5268 | 4.8 | 19
P4 | 4-D | 90 | 1 | 0 | 1.6 | 0.4 | 1.6 | 0.4 | 42 MPa | 19.53 | 5.6 | 15.5 | 19.53 | 5.6 | 19
P4 | D-6 | 0 | 1 | 0 | 1.5 | 0.4 | 1.5 | 0.4 | 42 MPa | 28.7236 | 4.8 | 15.5 | 28.7236 | 4.8 | 19
P4 | C-4 | 0 | 1 | 0 | 1.5 | 0.5 | 1.5 | 0.5 | 42 MPa | 19.7236 | 9.3 | 15.5 | 19.7236 | 9.3 | 19
P4 | C-6 | 0 | 1 | 0 | 1.5 | 0.5 | 1.5 | 0.5 | 42 MPa | 28.7236 | 9.3 | 15.5 | 28.7236 | 9.3 | 19
P4 | B-3 | 90 | 1 | 0 | 1.5 | 0.5 | 1.5 | 0.5 | 42 MPa | 11.2236 | 16.85 | 15.5 | 11.2236 | 16.85 | 19
P4 | B-4 | 90 | 1 | 0 | 1.9 | 0.5 | 1.9 | 0.5 | 42 MPa | 19.2236 | 16.75 | 15.5 | 19.2236 | 16.75 | 19
P4 | D-5 | 0 | 1 | 0 | 1.4 | 0.4 | 1.4 | 0.4 | 42 MPa | 23.3236 | 4.8 | 15.5 | 23.3236 | 4.8 | 19
P4 | 7-C | 90 | 1 | 0 | 1.9 | 0.5 | 1.9 | 0.5 | 42 MPa | 37.2236 | 8.6 | 15.5 | 37.2236 | 8.6 | 19
P4 | 6-B | 90 | 1 | 0 | 1.9 | 0.5 | 1.9 | 0.5 | 42 MPa | 29.2236 | 16.75 | 15.5 | 29.2236 | 16.75 | 19
P3 | C-3 | 90 | 1 | 0 | 1.9 | 0.5 | 1.9 | 0.5 | 42 MPa | 11.2236 | 8.6 | 11 | 11.2236 | 8.6 | 15.5
P3 | D-4 | 0 | 1 | 0 | 1.9936 | 0.4 | 1.9936 | 0.4 | 42 MPa | 20.5268 | 4.8 | 11 | 20.5268 | 4.8 | 15.5
P3 | 4-D | 90 | 1 | 0 | 1.6 | 0.4 | 1.6 | 0.4 | 42 MPa | 19.53 | 5.6 | 11 | 19.53 | 5.6 | 15.5
P3 | D-6 | 0 | 1 | 0 | 1.5 | 0.4 | 1.5 | 0.4 | 42 MPa | 28.7236 | 4.8 | 11 | 28.7236 | 4.8 | 15.5
P3 | C-4 | 0 | 1 | 0 | 1.5 | 0.5 | 1.5 | 0.5 | 42 MPa | 19.7236 | 9.3 | 11 | 19.7236 | 9.3 | 15.5
P3 | C-6 | 0 | 1 | 0 | 1.5 | 0.5 | 1.5 | 0.5 | 42 MPa | 28.7236 | 9.3 | 11 | 28.7236 | 9.3 | 15.5
P3 | B-3 | 90 | 1 | 0 | 1.5 | 0.5 | 1.5 | 0.5 | 42 MPa | 11.2236 | 16.85 | 11 | 11.2236 | 16.85 | 15.5
P3 | B-4 | 90 | 1 | 0 | 1.9 | 0.5 | 1.9 | 0.5 | 42 MPa | 19.2236 | 16.75 | 11 | 19.2236 | 16.75 | 15.5
P3 | D-5 | 0 | 1 | 0 | 1.4 | 0.4 | 1.4 | 0.4 | 42 MPa | 23.3236 | 4.8 | 11 | 23.3236 | 4.8 | 15.5
P3 | 7-C | 90 | 1 | 0 | 1.9 | 0.5 | 1.9 | 0.5 | 42 MPa | 37.2236 | 8.6 | 11 | 37.2236 | 8.6 | 15.5
P3 | 6-B | 90 | 1 | 0 | 1.9 | 0.5 | 1.9 | 0.5 | 42 MPa | 29.2236 | 16.75 | 11 | 29.2236 | 16.75 | 15.5
P2 | C-3 | 90 | 1 | 0 | 1.9 | 0.5 | 1.9 | 0.5 | 42 MPa | 11.2236 | 8.6 | 6 | 11.2236 | 8.6 | 11
P2 | D-4 | 0 | 1 | 0 | 1.9936 | 0.4 | 1.9936 | 0.4 | 42 MPa | 20.5268 | 4.8 | 6 | 20.5268 | 4.8 | 11
P2 | 4-D | 90 | 1 | 0 | 1.6 | 0.4 | 1.6 | 0.4 | 42 MPa | 19.53 | 5.6 | 6 | 19.53 | 5.6 | 11
P2 | D-6 | 0 | 1 | 0 | 1.5 | 0.4 | 1.5 | 0.4 | 42 MPa | 28.7236 | 4.8 | 6 | 28.7236 | 4.8 | 11
P2 | C-4 | 0 | 1 | 0 | 1.5 | 0.5 | 1.5 | 0.5 | 42 MPa | 19.7236 | 9.3 | 6 | 19.7236 | 9.3 | 11
P2 | C-6 | 0 | 1 | 0 | 1.5 | 0.5 | 1.5 | 0.5 | 42 MPa | 28.7236 | 9.3 | 6 | 28.7236 | 9.3 | 11
P2 | B-3 | 90 | 1 | 0 | 1.5 | 0.5 | 1.5 | 0.5 | 42 MPa | 11.2236 | 16.85 | 6 | 11.2236 | 16.85 | 11
P2 | B-4 | 90 | 1 | 0 | 1.9 | 0.5 | 1.9 | 0.5 | 42 MPa | 19.2236 | 16.75 | 6 | 19.2236 | 16.75 | 11
P2 | D-5 | 0 | 1 | 0 | 1.4 | 0.4 | 1.4 | 0.4 | 42 MPa | 23.3236 | 4.8 | 6 | 23.3236 | 4.8 | 11
P2 | 7-C | 90 | 1 | 0 | 1.9 | 0.5 | 1.9 | 0.5 | 42 MPa | 37.2236 | 8.6 | 6 | 37.2236 | 8.6 | 11
P2 | 6-B | 90 | 1 | 0 | 1.9 | 0.5 | 1.9 | 0.5 | 42 MPa | 29.2236 | 16.75 | 6 | 29.2236 | 16.75 | 11
P1 | C-3 | 90 | 1 | 0 | 1.9 | 0.5 | 1.9 | 0.5 | 42 MPa | 11.2236 | 8.6 | 3 | 11.2236 | 8.6 | 6
P1 | D-4 | 0 | 1 | 0 | 1.9936 | 0.4 | 1.9936 | 0.4 | 42 MPa | 20.5268 | 4.8 | 3 | 20.5268 | 4.8 | 6
P1 | 4-D | 90 | 1 | 0 | 1.6 | 0.4 | 1.6 | 0.4 | 42 MPa | 19.53 | 5.6 | 3 | 19.53 | 5.6 | 6
P1 | D-6 | 0 | 1 | 0 | 1.5 | 0.4 | 1.5 | 0.4 | 42 MPa | 28.7236 | 4.8 | 3 | 28.7236 | 4.8 | 6
P1 | C-4 | 0 | 1 | 0 | 1.5 | 0.5 | 1.5 | 0.5 | 42 MPa | 19.7236 | 9.3 | 3 | 19.7236 | 9.3 | 6
P1 | C-6 | 0 | 1 | 0 | 1.5 | 0.5 | 1.5 | 0.5 | 42 MPa | 28.7236 | 9.3 | 3 | 28.7236 | 9.3 | 6
P1 | B-3 | 90 | 1 | 0 | 1.5 | 0.5 | 1.5 | 0.5 | 42 MPa | 11.2236 | 16.85 | 3 | 11.2236 | 16.85 | 6
P1 | B-4 | 90 | 1 | 0 | 1.9 | 0.5 | 1.9 | 0.5 | 42 MPa | 19.2236 | 16.75 | 3 | 19.2236 | 16.75 | 6
P1 | D-5 | 0 | 1 | 0 | 1.4 | 0.4 | 1.4 | 0.4 | 42 MPa | 23.3236 | 4.8 | 3 | 23.3236 | 4.8 | 6
P1 | 7-C | 90 | 1 | 0 | 1.9 | 0.5 | 1.9 | 0.5 | 42 MPa | 37.2236 | 8.6 | 3 | 37.2236 | 8.6 | 6
P1 | 6-B | 90 | 1 | 0 | 1.9 | 0.5 | 1.9 | 0.5 | 42 MPa | 29.2236 | 16.75 | 3 | 29.2236 | 16.75 | 6
S1 | C-3 | 90 | 1 | 0 | 1.9 | 0.5 | 1.9 | 0.5 | 42 MPa | 11.2236 | 8.6 | 0 | 11.2236 | 8.6 | 3
S1 | D-4 | 0 | 1 | 0 | 1.9936 | 0.4 | 1.9936 | 0.4 | 42 MPa | 20.5268 | 4.8 | 0 | 20.5268 | 4.8 | 3
S1 | 4-D | 90 | 1 | 0 | 1.6 | 0.4 | 1.6 | 0.4 | 42 MPa | 19.53 | 5.6 | 0 | 19.53 | 5.6 | 3
S1 | D-6 | 0 | 1 | 0 | 1.5 | 0.4 | 1.5 | 0.4 | 42 MPa | 28.7236 | 4.8 | 0 | 28.7236 | 4.8 | 3
S1 | C-4 | 0 | 1 | 0 | 1.5 | 0.5 | 1.5 | 0.5 | 42 MPa | 19.7236 | 9.3 | 0 | 19.7236 | 9.3 | 3
S1 | C-6 | 0 | 1 | 0 | 1.5 | 0.5 | 1.5 | 0.5 | 42 MPa | 28.7236 | 9.3 | 0 | 28.7236 | 9.3 | 3
S1 | B-3 | 90 | 1 | 0 | 1.5 | 0.5 | 1.5 | 0.5 | 42 MPa | 11.2236 | 16.85 | 0 | 11.2236 | 16.85 | 3
S1 | B-4 | 90 | 1 | 0 | 1.9 | 0.5 | 1.9 | 0.5 | 42 MPa | 19.2236 | 16.75 | 0 | 19.2236 | 16.75 | 3
S1 | D-5 | 0 | 1 | 0 | 1.4 | 0.4 | 1.4 | 0.4 | 42 MPa | 23.3236 | 4.8 | 0 | 23.3236 | 4.8 | 3
S1 | 7-C | 90 | 1 | 0 | 1.9 | 0.5 | 1.9 | 0.5 | 42 MPa | 37.2236 | 8.6 | 0 | 37.2236 | 8.6 | 3
S1 | 6-B | 90 | 1 | 0 | 1.9 | 0.5 | 1.9 | 0.5 | 42 MPa | 29.2236 | 16.75 | 0 | 29.2236 | 16.75 | 3

## Pier Forces
TABLE: Pier Forces
Story | Pier | Output Case | Case Type | Step Type | Location | P | V2 | V3 | T | M2 | M3
[6 empty] | kN | kN | kN | kN-m | kN-m | kN-m
P19 (CUB) | C-3 | SismoX (e=0.00) | LinRespSpec | Max | Top | 124.1154 | 196.5079 | 111.8674 | 275.3471 | 333.8535 | 508.6075
P19 (CUB) | C-3 | SismoX (e=0.00) | LinRespSpec | Max | Bottom | 124.1154 | 196.5079 | 111.8674 | 275.3471 | 172.0125 | 1199.4182
P19 (CUB) | C-3 | SismoY (e=0.00) | LinRespSpec | Max | Top | 92.3335 | 91.2582 | 37.4466 | 72.608 | 108.9168 | 444.1394
P19 (CUB) | C-3 | SismoY (e=0.00) | LinRespSpec | Max | Bottom | 92.3335 | 91.2582 | 37.4466 | 72.608 | 61.4122 | 731.9627
P19 (CUB) | C-3 | (20_d) 1.4CM | Combination |  | Top | -240.8499 | -41.4203 | 74.0089 | 46.0062 | -195.0576 | 128.2026
P19 (CUB) | C-3 | (20_d) 1.4CM | Combination |  | Bottom | -381.875 | -41.4203 | 74.0089 | 46.0062 | 137.9824 | -58.1889
P19 (CUB) | C-3 | (21_d) 1.2CM+1.6CV+1.6H+0.5G | Combination |  | Top | -270.1588 | -54.4674 | 86.2378 | 64.1354 | -219.9652 | 155.1918
P19 (CUB) | C-3 | (21_d) 1.2CM+1.6CV+1.6H+0.5G | Combination |  | Bottom | -391.0375 | -54.4674 | 86.2378 | 64.1354 | 168.1049 | -89.9116
P19 (CUB) | C-3 | (22_d) 1.2CM+1.0CV+1.6H+G | Combination |  | Top | -249.9633 | -48.1556 | 78.534 | 55.6273 | -203.1381 | 141.5135
P19 (CUB) | C-3 | (22_d) 1.2CM+1.0CV+1.6H+G | Combination |  | Bottom | -370.842 | -48.1556 | 78.534 | 55.6273 | 150.2649 | -75.1867
P19 (CUB) | C-3 | (23_d) 1.2CM+0.5Wx+1.6H | Combination | Max | Top | -203.8308 | -33.6194 | 59.9687 | 48.1823 | -153.7353 | 136.7454
P19 (CUB) | C-3 | (23_d) 1.2CM+0.5Wx+1.6H | Combination | Max | Bottom | -324.7095 | -33.6194 | 59.9687 | 48.1823 | 112.8786 | -14.5418
P19 (CUB) | C-3 | (23_d) 1.2CM+0.5Wx+1.6H | Combination | Min | Top | -209.3628 | -40.4004 | 58.5825 | 39.8416 | -156.9804 | 110.0405
P19 (CUB) | C-3 | (23_d) 1.2CM+0.5Wx+1.6H | Combination | Min | Bottom | -330.2416 | -40.4004 | 58.5825 | 39.8416 | 109.8859 | -71.761
P19 (CUB) | C-3 | (24_d) 1.2CM+0.5Wy+1.6H | Combination | Max | Top | -199.2293 | -35.5989 | 65.84 | 44.7376 | -158.0567 | 100.3511
P19 (CUB) | C-3 | (24_d) 1.2CM+0.5Wy+1.6H | Combination | Max | Bottom | -320.108 | -35.5989 | 65.84 | 44.7376 | 123.0517 | -64.4162
P19 (CUB) | C-3 | (24_d) 1.2CM+0.5Wy+1.6H | Combination | Min | Top | -203.4357 | -43.1538 | 60.3956 | 34.966 | -173.2281 | 73.354
P19 (CUB) | C-3 | (24_d) 1.2CM+0.5Wy+1.6H | Combination | Min | Bottom | -324.3144 | -43.1538 | 60.3956 | 34.966 | 113.7235 | -111.5364
P19 (CUB) | C-3 | (25_d) 1.2CM+1.0Wx+1.0CV+1.6H | Combination | Max | Top | -234.8707 | -42.2551 | 69.3258 | 71.1389 | -168.2824 | 186.4095
P19 (CUB) | C-3 | (25_d) 1.2CM+1.0Wx+1.0CV+1.6H | Combination | Max | Bottom | -355.7494 | -42.2551 | 69.3258 | 71.1389 | 137.1935 | -3.7386
P19 (CUB) | C-3 | (25_d) 1.2CM+1.0Wx+1.0CV+1.6H | Combination | Min | Top | -245.9348 | -55.8171 | 66.5535 | 54.4575 | -174.7726 | 132.9998
P19 (CUB) | C-3 | (25_d) 1.2CM+1.0Wx+1.0CV+1.6H | Combination | Min | Bottom | -366.8135 | -55.8171 | 66.5535 | 54.4575 | 131.2081 | -118.1772
P19 (CUB) | C-3 | (26_d) 1.2CM+1.0Wy+1.0CV+1.6H | Combination | Max | Top | -225.6678 | -46.2141 | 81.0684 | 64.2494 | -176.9252 | 113.6209
P19 (CUB) | C-3 | (26_d) 1.2CM+1.0Wy+1.0CV+1.6H | Combination | Max | Bottom | -346.5465 | -46.2141 | 81.0684 | 64.2494 | 157.5398 | -103.4874
P19 (CUB) | C-3 | (26_d) 1.2CM+1.0Wy+1.0CV+1.6H | Combination | Min | Top | -234.0804 | -61.3239 | 70.1797 | 44.7063 | -207.2679 | 59.6268
P19 (CUB) | C-3 | (26_d) 1.2CM+1.0Wy+1.0CV+1.6H | Combination | Min | Bottom | -354.9592 | -61.3239 | 70.1797 | 44.7063 | 138.8833 | -197.7279
P19 (CUB) | C-3 | (27_d) 1.2CM+1.0OrtX+1.0CV+1.6H | Combination | Max | Top | -206.3724 | 3.7293 | 103.6467 | 119.6149 | -113.8277 | 275.3087
P19 (CUB) | C-3 | (27_d) 1.2CM+1.0OrtX+1.0CV+1.6H | Combination | Max | Bottom | -327.2511 | 3.7293 | 103.6467 | 119.6149 | 190.3496 | 240.9069
P19 (CUB) | C-3 | (27_d) 1.2CM+1.0OrtX+1.0CV+1.6H | Combination | Min | Top | -273.846 | -95.7753 | 48.935 | -12.4427 | -276.7293 | -9.9576
P19 (CUB) | C-3 | (27_d) 1.2CM+1.0OrtX+1.0CV+1.6H | Combination | Min | Bottom | -394.7247 | -95.7753 | 48.935 | -12.4427 | 105.7113 | -389.7629
P19 (CUB) | C-3 | (28_d) 1.2CM+1.0OrtY+1.0CV+1.6H | Combination | Max | Top | -211.3163 | -12.6429 | 92.0702 | 88.0777 | -148.8179 | 265.2803
P19 (CUB) | C-3 | (28_d) 1.2CM+1.0OrtY+1.0CV+1.6H | Combination | Max | Bottom | -332.195 | -12.6429 | 92.0702 | 88.0777 | 173.1451 | 168.1916
P19 (CUB) | C-3 | (28_d) 1.2CM+1.0OrtY+1.0CV+1.6H | Combination | Min | Top | -268.9021 | -79.4032 | 60.5116 | 19.0945 | -241.7391 | 0.0707
P19 (CUB) | C-3 | (28_d) 1.2CM+1.0OrtY+1.0CV+1.6H | Combination | Min | Bottom | -389.7808 | -79.4032 | 60.5116 | 19.0945 | 122.9158 | -317.0476
P19 (CUB) | C-3 | (29_d) 0.9CM+1.0Wx+1.6H | Combination | Max | Top | -149.6008 | -22.8596 | 40.6271 | 47.1003 | -98.4393 | 136.1404
P19 (CUB) | C-3 | (29_d) 0.9CM+1.0Wx+1.6H | Combination | Max | Bottom | -240.2598 | -22.8596 | 40.6271 | 47.1003 | 77.8924 | 33.272
P19 (CUB) | C-3 | (29_d) 0.9CM+1.0Wx+1.6H | Combination | Min | Top | -160.665 | -36.4216 | 37.8547 | 30.4189 | -104.9294 | 82.7307
P19 (CUB) | C-3 | (29_d) 0.9CM+1.0Wx+1.6H | Combination | Min | Bottom | -251.324 | -36.4216 | 37.8547 | 30.4189 | 71.9071 | -81.1665
P19 (CUB) | C-3 | (30_d) 0.9CM+1.0Wy+1.6H | Combination | Max | Top | -140.3979 | -26.8186 | 52.3697 | 40.2108 | -107.082 | 63.3518
P19 (CUB) | C-3 | (30_d) 0.9CM+1.0Wy+1.6H | Combination | Max | Bottom | -231.057 | -26.8186 | 52.3697 | 40.2108 | 98.2387 | -66.4768
P19 (CUB) | C-3 | (30_d) 0.9CM+1.0Wy+1.6H | Combination | Min | Top | -148.8106 | -41.9284 | 41.4809 | 20.6676 | -137.4247 | 9.3576
P19 (CUB) | C-3 | (30_d) 0.9CM+1.0Wy+1.6H | Combination | Min | Bottom | -239.4696 | -41.9284 | 41.4809 | 20.6676 | 79.5822 | -160.7173
P19 (CUB) | C-3 | (31_d) 0.9CM+1.0OrtX+1.6H | Combination | Max | Top | -121.1026 | 23.1248 | 74.948 | 95.5763 | -43.9845 | 225.0396
P19 (CUB) | C-3 | (31_d) 0.9CM+1.0OrtX+1.6H | Combination | Max | Bottom | -211.7616 | 23.1248 | 74.948 | 95.5763 | 131.0486 | 277.9175
P19 (CUB) | C-3 | (31_d) 0.9CM+1.0OrtX+1.6H | Combination | Min | Top | -188.5761 | -76.3798 | 20.2363 | -36.4813 | -206.8861 | -60.2268
P19 (CUB) | C-3 | (31_d) 0.9CM+1.0OrtX+1.6H | Combination | Min | Bottom | -279.2351 | -76.3798 | 20.2363 | -36.4813 | 46.4103 | -352.7523
P19 (CUB) | C-3 | (32_d) 0.9CM+1.0OrtY+1.6H | Combination | Max | Top | -126.0464 | 6.7526 | 63.3715 | 64.0391 | -78.9747 | 215.0112
P19 (CUB) | C-3 | (32_d) 0.9CM+1.0OrtY+1.6H | Combination | Max | Bottom | -216.7055 | 6.7526 | 63.3715 | 64.0391 | 113.8441 | 205.2022
P19 (CUB) | C-3 | (32_d) 0.9CM+1.0OrtY+1.6H | Combination | Min | Top | -183.6323 | -60.0077 | 31.8129 | -4.9441 | -171.8959 | -50.1984
P19 (CUB) | C-3 | (32_d) 0.9CM+1.0OrtY+1.6H | Combination | Min | Bottom | -274.2913 | -60.0077 | 31.8129 | -4.9441 | 63.6148 | -280.037
P19 (CUB) | C-3 | (60_d) EnvolventeDiseño | Combination | Max | Top | -121.1026 | 23.1248 | 103.6467 | 119.6149 | -43.9845 | 275.3087
P19 (CUB) | C-3 | (60_d) EnvolventeDiseño | Combination | Max | Bottom | -211.7616 | 23.1248 | 103.6467 | 119.6149 | 190.3496 | 277.9175
P19 (CUB) | C-3 | (60_d) EnvolventeDiseño | Combination | Min | Top | -273.846 | -95.7753 | 20.2363 | -36.4813 | -276.7293 | -60.2268
P19 (CUB) | C-3 | (60_d) EnvolventeDiseño | Combination | Min | Bottom | -394.7247 | -95.7753 | 20.2363 | -36.4813 | 46.4103 | -389.7629
P19 (CUB) | C-3 | (62_d) EnvolventeCortanteColumnas | Combination | Max | Top | -53.6218 | 122.6296 | 158.3435 | 251.7003 | 118.9582 | 560.5846
P19 (CUB) | C-3 | (62_d) EnvolventeCortanteColumnas | Combination | Max | Bottom | -144.2808 | 122.6296 | 158.3435 | 251.7003 | 274.9615 | 908.5975
P19 (CUB) | C-3 | (62_d) EnvolventeCortanteColumnas | Combination | Min | Top | -341.3122 | -195.2798 | -34.4905 | -168.511 | -439.5897 | -345.4836
P19 (CUB) | C-3 | (62_d) EnvolventeCortanteColumnas | Combination | Min | Bottom | -462.1909 | -195.2798 | -34.4905 | -168.511 | -38.2544 | -1020.4225
P19 (CUB) | D-4 | SismoX (e=0.00) | LinRespSpec | Max | Top | 381.581 | 752.3199 | 2.5337 | 128.0121 | 13.7303 | 1468.3154
P19 (CUB) | D-4 | SismoX (e=0.00) | LinRespSpec | Max | Bottom | 381.581 | 752.3199 | 2.5337 | 128.0121 | 14.425 | 1926.4033
P19 (CUB) | D-4 | SismoY (e=0.00) | LinRespSpec | Max | Top | 457.5538 | 240.2636 | 2.4518 | 31.3802 | 21.0554 | 490.4243
P19 (CUB) | D-4 | SismoY (e=0.00) | LinRespSpec | Max | Bottom | 457.5538 | 240.2636 | 2.4518 | 31.3802 | 26.3886 | 615.9664
P19 (CUB) | D-4 | (20_d) 1.4CM | Combination |  | Top | -36.7354 | 31.6532 | -3.7147 | 8.4377 | 12.1938 | -60.5452
P19 (CUB) | D-4 | (20_d) 1.4CM | Combination |  | Bottom | -155.1124 | 31.6532 | -3.7147 | 8.4377 | -4.5224 | 81.8943
P19 (CUB) | D-4 | (21_d) 1.2CM+1.6CV+1.6H+0.5G | Combination |  | Top | -44.3222 | 31.0614 | -4.3788 | 11.715 | 13.9995 | -61.674
P19 (CUB) | D-4 | (21_d) 1.2CM+1.6CV+1.6H+0.5G | Combination |  | Bottom | -145.7882 | 31.0614 | -4.3788 | 11.715 | -5.7052 | 78.1025
P19 (CUB) | D-4 | (22_d) 1.2CM+1.0CV+1.6H+G | Combination |  | Top | -39.3371 | 29.8152 | -3.9348 | 10.0356 | 12.7096 | -58.3072
P19 (CUB) | D-4 | (22_d) 1.2CM+1.0CV+1.6H+G | Combination |  | Bottom | -140.8031 | 29.8152 | -3.9348 | 10.0356 | -4.9972 | 75.8611
P19 (CUB) | D-4 | (23_d) 1.2CM+0.5Wx+1.6H | Combination | Max | Top | -17.1027 | 3.8338 | -3.0391 | 11.1397 | 11.176 | 5.8487
P19 (CUB) | D-4 | (23_d) 1.2CM+0.5Wx+1.6H | Combination | Max | Bottom | -118.5687 | 3.8338 | -3.0391 | 11.1397 | -2.5001 | 14.1435
P19 (CUB) | D-4 | (23_d) 1.2CM+0.5Wx+1.6H | Combination | Min | Top | -42.4813 | -1.5957 | -3.1619 | 7.5657 | 10.3285 | -4.9689
P19 (CUB) | D-4 | (23_d) 1.2CM+0.5Wx+1.6H | Combination | Min | Bottom | -143.9473 | -1.5957 | -3.1619 | 7.5657 | -3.8999 | -1.3318
P19 (CUB) | D-4 | (24_d) 1.2CM+0.5Wy+1.6H | Combination | Max | Top | -51.6169 | 31.9287 | -3.2533 | 10.2603 | 9.8033 | -6.0884
P19 (CUB) | D-4 | (24_d) 1.2CM+0.5Wy+1.6H | Combination | Max | Bottom | -153.0829 | 31.9287 | -3.2533 | 10.2603 | -4.8367 | 74.3299
P19 (CUB) | D-4 | (24_d) 1.2CM+0.5Wy+1.6H | Combination | Min | Top | -67.8458 | 2.3968 | -3.3881 | 5.8638 | 9.2099 | -69.3494
P19 (CUB) | D-4 | (24_d) 1.2CM+0.5Wy+1.6H | Combination | Min | Bottom | -169.3118 | 2.3968 | -3.3881 | 5.8638 | -6.0367 | 4.697
P19 (CUB) | D-4 | (25_d) 1.2CM+1.0Wx+1.0CV+1.6H | Combination | Max | Top | -11.0236 | -17.4561 | -3.6331 | 17.8235 | 14.027 | 58.1465
P19 (CUB) | D-4 | (25_d) 1.2CM+1.0Wx+1.0CV+1.6H | Combination | Max | Bottom | -112.4896 | -17.4561 | -3.6331 | 17.8235 | -2.3221 | -38.3204
P19 (CUB) | D-4 | (25_d) 1.2CM+1.0Wx+1.0CV+1.6H | Combination | Min | Top | -61.7807 | -28.315 | -3.8786 | 10.6755 | 12.332 | 36.5112
P19 (CUB) | D-4 | (25_d) 1.2CM+1.0Wx+1.0CV+1.6H | Combination | Min | Bottom | -163.2468 | -28.315 | -3.8786 | 10.6755 | -5.1218 | -69.2708
P19 (CUB) | D-4 | (26_d) 1.2CM+1.0Wy+1.0CV+1.6H | Combination | Max | Top | -80.0519 | 38.7338 | -4.0615 | 16.0647 | 11.2815 | 34.2722
P19 (CUB) | D-4 | (26_d) 1.2CM+1.0Wy+1.0CV+1.6H | Combination | Max | Bottom | -181.5179 | 38.7338 | -4.0615 | 16.0647 | -6.9953 | 82.0525
P19 (CUB) | D-4 | (26_d) 1.2CM+1.0Wy+1.0CV+1.6H | Combination | Min | Top | -112.5098 | -20.3301 | -4.3311 | 7.2717 | 10.0947 | -92.2498
P19 (CUB) | D-4 | (26_d) 1.2CM+1.0Wy+1.0CV+1.6H | Combination | Min | Bottom | -213.9758 | -20.3301 | -4.3311 | 7.2717 | -9.3952 | -57.2133
P19 (CUB) | D-4 | (27_d) 1.2CM+1.0OrtX+1.0CV+1.6H | Combination | Max | Top | 75.5006 | 212.4776 | -3.1986 | 40.5932 | 17.0796 | 301.3157
P19 (CUB) | D-4 | (27_d) 1.2CM+1.0OrtX+1.0CV+1.6H | Combination | Max | Bottom | -25.9654 | 212.4776 | -3.1986 | 40.5932 | -0.0734 | 543.2328
P19 (CUB) | D-4 | (27_d) 1.2CM+1.0OrtX+1.0CV+1.6H | Combination | Min | Top | -155.0981 | -153.9219 | -4.6516 | -20.4851 | 8.1699 | -416.6588
P19 (CUB) | D-4 | (27_d) 1.2CM+1.0OrtX+1.0CV+1.6H | Combination | Min | Bottom | -256.5642 | -153.9219 | -4.6516 | -20.4851 | -10.003 | -395.0753
P19 (CUB) | D-4 | (28_d) 1.2CM+1.0OrtY+1.0CV+1.6H | Combination | Max | Top | 87.3186 | 132.8244 | -3.2113 | 25.5616 | 18.2191 | 149.1993
P19 (CUB) | D-4 | (28_d) 1.2CM+1.0OrtY+1.0CV+1.6H | Combination | Max | Bottom | -14.1474 | 132.8244 | -3.2113 | 25.5616 | 1.7876 | 339.3871
P19 (CUB) | D-4 | (28_d) 1.2CM+1.0OrtY+1.0CV+1.6H | Combination | Min | Top | -166.9161 | -74.2687 | -4.6389 | -5.4535 | 7.0304 | -264.5424
P19 (CUB) | D-4 | (28_d) 1.2CM+1.0OrtY+1.0CV+1.6H | Combination | Min | Bottom | -268.3822 | -74.2687 | -4.6389 | -5.4535 | -11.864 | -191.2295
P19 (CUB) | D-4 | (29_d) 0.9CM+1.0Wx+1.6H | Combination | Max | Top | 5.1568 | -26.316 | -2.0971 | 13.2163 | 9.2642 | 76.7317
P19 (CUB) | D-4 | (29_d) 0.9CM+1.0Wx+1.6H | Combination | Max | Bottom | -70.9427 | -26.316 | -2.0971 | 13.2163 | -0.173 | -59.6049
P19 (CUB) | D-4 | (29_d) 0.9CM+1.0Wx+1.6H | Combination | Min | Top | -45.6004 | -37.1749 | -2.3426 | 6.0683 | 7.5692 | 55.0964
P19 (CUB) | D-4 | (29_d) 0.9CM+1.0Wx+1.6H | Combination | Min | Bottom | -121.6999 | -37.1749 | -2.3426 | 6.0683 | -2.9726 | -90.5553
P19 (CUB) | D-4 | (30_d) 0.9CM+1.0Wy+1.6H | Combination | Max | Top | -63.8716 | 29.8739 | -2.5255 | 11.4575 | 6.5188 | 52.8574
P19 (CUB) | D-4 | (30_d) 0.9CM+1.0Wy+1.6H | Combination | Max | Bottom | -139.9711 | 29.8739 | -2.5255 | 11.4575 | -4.8461 | 60.768
P19 (CUB) | D-4 | (30_d) 0.9CM+1.0Wy+1.6H | Combination | Min | Top | -96.3294 | -29.19 | -2.7951 | 2.6645 | 5.3319 | -73.6646
P19 (CUB) | D-4 | (30_d) 0.9CM+1.0Wy+1.6H | Combination | Min | Bottom | -172.4289 | -29.19 | -2.7951 | 2.6645 | -7.2461 | -78.4978
P19 (CUB) | D-4 | (31_d) 0.9CM+1.0OrtX+1.6H | Combination | Max | Top | 91.6809 | 203.6177 | -1.6626 | 35.986 | 12.3168 | 319.9009
P19 (CUB) | D-4 | (31_d) 0.9CM+1.0OrtX+1.6H | Combination | Max | Bottom | 15.5814 | 203.6177 | -1.6626 | 35.986 | 2.0757 | 521.9483
P19 (CUB) | D-4 | (31_d) 0.9CM+1.0OrtX+1.6H | Combination | Min | Top | -138.9178 | -162.7819 | -3.1156 | -25.0923 | 3.4071 | -398.0736
P19 (CUB) | D-4 | (31_d) 0.9CM+1.0OrtX+1.6H | Combination | Min | Bottom | -215.0173 | -162.7819 | -3.1156 | -25.0923 | -7.8538 | -416.3598
P19 (CUB) | D-4 | (32_d) 0.9CM+1.0OrtY+1.6H | Combination | Max | Top | 103.4989 | 123.9645 | -1.6753 | 20.9544 | 13.4563 | 167.7845
P19 (CUB) | D-4 | (32_d) 0.9CM+1.0OrtY+1.6H | Combination | Max | Bottom | 27.3994 | 123.9645 | -1.6753 | 20.9544 | 3.9367 | 318.1026
P19 (CUB) | D-4 | (32_d) 0.9CM+1.0OrtY+1.6H | Combination | Min | Top | -150.7358 | -83.1287 | -3.1029 | -10.0606 | 2.2676 | -245.9572
P19 (CUB) | D-4 | (32_d) 0.9CM+1.0OrtY+1.6H | Combination | Min | Bottom | -226.8353 | -83.1287 | -3.1029 | -10.0606 | -9.7149 | -212.514
P19 (CUB) | D-4 | (60_d) EnvolventeDiseño | Combination | Max | Top | 103.4989 | 212.4776 | -1.6626 | 40.5932 | 18.2191 | 319.9009
P19 (CUB) | D-4 | (60_d) EnvolventeDiseño | Combination | Max | Bottom | 27.3994 | 212.4776 | -1.6626 | 40.5932 | 3.9367 | 543.2328
P19 (CUB) | D-4 | (60_d) EnvolventeDiseño | Combination | Min | Top | -166.9161 | -162.7819 | -4.6516 | -25.0923 | 2.2676 | -416.6588
P19 (CUB) | D-4 | (60_d) EnvolventeDiseño | Combination | Min | Bottom | -268.3822 | -162.7819 | -4.6516 | -25.0923 | -11.864 | -416.3598
P19 (CUB) | D-4 | (62_d) EnvolventeCortanteColumnas | Combination | Max | Top | 357.7365 | 578.8077 | -0.2085 | 101.6489 | 29.3846 | 1038.0399
P19 (CUB) | D-4 | (62_d) EnvolventeCortanteColumnas | Combination | Max | Bottom | 281.637 | 578.8077 | -0.2085 | 101.6489 | 17.5701 | 1481.393
P19 (CUB) | D-4 | (62_d) EnvolventeCortanteColumnas | Combination | Min | Top | -421.1481 | -529.2508 | -6.1035 | -86.1932 | -8.9441 | -1134.4689
P19 (CUB) | D-4 | (62_d) EnvolventeCortanteColumnas | Combination | Min | Bottom | -522.6141 | -529.2508 | -6.1035 | -86.1932 | -25.5338 | -1354.8158
P19 (CUB) | 4-D | SismoX (e=0.00) | LinRespSpec | Max | Top | 679.5289 | 133.8262 | 9.4393 | 98.0963 | 13.7 | 377.633
P19 (CUB) | 4-D | SismoX (e=0.00) | LinRespSpec | Max | Bottom | 679.5289 | 133.8262 | 9.4393 | 98.0963 | 29.9728 | 323.9677
P19 (CUB) | 4-D | SismoY (e=0.00) | LinRespSpec | Max | Top | 526.5917 | 113.9014 | 2.9691 | 24.5814 | 5.5739 | 333.4829
P19 (CUB) | 4-D | SismoY (e=0.00) | LinRespSpec | Max | Bottom | 526.5917 | 113.9014 | 2.9691 | 24.5814 | 9.884 | 427.0166
P19 (CUB) | 4-D | (20_d) 1.4CM | Combination |  | Top | -199.0439 | -198.5444 | -0.3457 | 2.9143 | 0.4936 | 497.2694
P19 (CUB) | 4-D | (20_d) 1.4CM | Combination |  | Bottom | -294.0503 | -198.5444 | -0.3457 | 2.9143 | -1.0622 | -396.1804
P19 (CUB) | 4-D | (21_d) 1.2CM+1.6CV+1.6H+0.5G | Combination |  | Top | -228.5228 | -234.6332 | -0.3296 | 4.9448 | 0.5344 | 582.9134
P19 (CUB) | 4-D | (21_d) 1.2CM+1.6CV+1.6H+0.5G | Combination |  | Bottom | -309.9569 | -234.6332 | -0.3296 | 4.9448 | -0.9489 | -472.936
P19 (CUB) | 4-D | (22_d) 1.2CM+1.0CV+1.6H+G | Combination |  | Top | -207.3441 | -210.6838 | -0.3201 | 4.0034 | 0.4904 | 524.9634
P19 (CUB) | 4-D | (22_d) 1.2CM+1.0CV+1.6H+G | Combination |  | Bottom | -288.7782 | -210.6838 | -0.3201 | 4.0034 | -0.9502 | -423.1138
P19 (CUB) | 4-D | (23_d) 1.2CM+0.5Wx+1.6H | Combination | Max | Top | -188.5443 | -164.6259 | 0.0596 | 5.1627 | -0.044 | 427.5614
P19 (CUB) | 4-D | (23_d) 1.2CM+0.5Wx+1.6H | Combination | Max | Bottom | -269.9784 | -164.6259 | 0.0596 | 5.1627 | 0.1301 | -314.3415
P19 (CUB) | 4-D | (23_d) 1.2CM+0.5Wx+1.6H | Combination | Min | Top | -212.1292 | -169.368 | -0.0067 | 2.5609 | -0.2443 | 422.8215
P19 (CUB) | 4-D | (23_d) 1.2CM+0.5Wx+1.6H | Combination | Min | Bottom | -293.5632 | -169.368 | -0.0067 | 2.5609 | -0.1739 | -339.1858
P19 (CUB) | 4-D | (24_d) 1.2CM+0.5Wy+1.6H | Combination | Max | Top | -131.0577 | -173.1794 | 0.0128 | 4.944 | 0.7682 | 424.8286
P19 (CUB) | 4-D | (24_d) 1.2CM+0.5Wy+1.6H | Combination | Max | Bottom | -212.4917 | -173.1794 | 0.0128 | 4.944 | 0.0817 | -356.3361
P19 (CUB) | 4-D | (24_d) 1.2CM+0.5Wy+1.6H | Combination | Min | Top | -174.957 | -178.0561 | -0.3597 | 1.8632 | 0.024 | 420.1498
P19 (CUB) | 4-D | (24_d) 1.2CM+0.5Wy+1.6H | Combination | Min | Bottom | -256.3911 | -178.0561 | -0.3597 | 1.8632 | -0.8504 | -379.0426
P19 (CUB) | 4-D | (25_d) 1.2CM+1.0Wx+1.0CV+1.6H | Combination | Max | Top | -241.8034 | -198.9284 | 0.4006 | 9.4151 | -0.4371 | 525.3574
P19 (CUB) | 4-D | (25_d) 1.2CM+1.0Wx+1.0CV+1.6H | Combination | Max | Bottom | -323.2375 | -198.9284 | 0.4006 | 9.4151 | 1.1774 | -371.9938
P19 (CUB) | 4-D | (25_d) 1.2CM+1.0Wx+1.0CV+1.6H | Combination | Min | Top | -288.9731 | -208.4128 | 0.268 | 4.2114 | -0.8377 | 515.8775
P19 (CUB) | 4-D | (25_d) 1.2CM+1.0Wx+1.0CV+1.6H | Combination | Min | Bottom | -370.4072 | -208.4128 | 0.268 | 4.2114 | 0.5693 | -421.6824
P19 (CUB) | 4-D | (26_d) 1.2CM+1.0Wy+1.0CV+1.6H | Combination | Max | Top | -126.8301 | -216.0355 | 0.307 | 8.9776 | 1.1874 | 519.8918
P19 (CUB) | 4-D | (26_d) 1.2CM+1.0Wy+1.0CV+1.6H | Combination | Max | Bottom | -208.2642 | -216.0355 | 0.307 | 8.9776 | 1.0804 | -455.983
P19 (CUB) | 4-D | (26_d) 1.2CM+1.0Wy+1.0CV+1.6H | Combination | Min | Top | -214.6289 | -225.7889 | -0.438 | 2.8159 | -0.301 | 510.5341
P19 (CUB) | 4-D | (26_d) 1.2CM+1.0Wy+1.0CV+1.6H | Combination | Min | Bottom | -296.0629 | -225.7889 | -0.438 | 2.8159 | -0.7836 | -501.3959
P19 (CUB) | 4-D | (27_d) 1.2CM+1.0OrtX+1.0CV+1.6H | Combination | Max | Top | -19.7683 | -172.822 | 1.9825 | 27.4864 | 3.9118 | 629.0828
P19 (CUB) | 4-D | (27_d) 1.2CM+1.0OrtX+1.0CV+1.6H | Combination | Max | Bottom | -101.2024 | -172.822 | 1.9825 | 27.4864 | 6.4066 | -322.3026
P19 (CUB) | 4-D | (27_d) 1.2CM+1.0OrtX+1.0CV+1.6H | Combination | Min | Top | -391.9934 | -247.4871 | -2.6086 | -19.3894 | -2.9203 | 416.7816
P19 (CUB) | 4-D | (27_d) 1.2CM+1.0OrtX+1.0CV+1.6H | Combination | Min | Bottom | -473.4275 | -247.4871 | -2.6086 | -19.3894 | -8.2325 | -523.2238
P19 (CUB) | 4-D | (28_d) 1.2CM+1.0OrtY+1.0CV+1.6H | Combination | Max | Top | -43.5586 | -175.9214 | 0.976 | 16.0508 | 2.6477 | 622.2151
P19 (CUB) | 4-D | (28_d) 1.2CM+1.0OrtY+1.0CV+1.6H | Combination | Max | Bottom | -124.9926 | -175.9214 | 0.976 | 16.0508 | 3.2817 | -306.2728
P19 (CUB) | 4-D | (28_d) 1.2CM+1.0OrtY+1.0CV+1.6H | Combination | Min | Top | -368.2032 | -244.3877 | -1.6021 | -7.9538 | -1.6562 | 423.6494
P19 (CUB) | 4-D | (28_d) 1.2CM+1.0OrtY+1.0CV+1.6H | Combination | Min | Bottom | -449.6373 | -244.3877 | -1.6021 | -7.9538 | -5.1076 | -539.2536
P19 (CUB) | 4-D | (29_d) 0.9CM+1.0Wx+1.6H | Combination | Max | Top | -163.8533 | -116.4676 | 0.4906 | 7.2215 | -0.6162 | 322.2163
P19 (CUB) | 4-D | (29_d) 0.9CM+1.0Wx+1.6H | Combination | Max | Bottom | -224.9289 | -116.4676 | 0.4906 | 7.2215 | 1.403 | -204.0611
P19 (CUB) | 4-D | (29_d) 0.9CM+1.0Wx+1.6H | Combination | Min | Top | -211.023 | -125.9519 | 0.358 | 2.0178 | -1.0169 | 312.7365
P19 (CUB) | 4-D | (29_d) 0.9CM+1.0Wx+1.6H | Combination | Min | Bottom | -272.0986 | -125.9519 | 0.358 | 2.0178 | 0.7948 | -253.7496
P19 (CUB) | 4-D | (30_d) 0.9CM+1.0Wy+1.6H | Combination | Max | Top | -48.88 | -133.5747 | 0.3969 | 6.7841 | 1.0082 | 316.7507
P19 (CUB) | 4-D | (30_d) 0.9CM+1.0Wy+1.6H | Combination | Max | Bottom | -109.9556 | -133.5747 | 0.3969 | 6.7841 | 1.306 | -288.0502
P19 (CUB) | 4-D | (30_d) 0.9CM+1.0Wy+1.6H | Combination | Min | Top | -136.6788 | -143.328 | -0.3481 | 0.6224 | -0.4801 | 307.393
P19 (CUB) | 4-D | (30_d) 0.9CM+1.0Wy+1.6H | Combination | Min | Bottom | -197.7543 | -143.328 | -0.3481 | 0.6224 | -0.558 | -333.4631
P19 (CUB) | 4-D | (31_d) 0.9CM+1.0OrtX+1.6H | Combination | Max | Top | 58.1818 | -90.3611 | 2.0724 | 25.2929 | 3.7327 | 425.9418
P19 (CUB) | 4-D | (31_d) 0.9CM+1.0OrtX+1.6H | Combination | Max | Bottom | -2.8938 | -90.3611 | 2.0724 | 25.2929 | 6.6321 | -154.3698
P19 (CUB) | 4-D | (31_d) 0.9CM+1.0OrtX+1.6H | Combination | Min | Top | -314.0433 | -165.0263 | -2.5187 | -21.583 | -3.0994 | 213.6405
P19 (CUB) | 4-D | (31_d) 0.9CM+1.0OrtX+1.6H | Combination | Min | Bottom | -375.1189 | -165.0263 | -2.5187 | -21.583 | -8.007 | -355.291
P19 (CUB) | 4-D | (32_d) 0.9CM+1.0OrtY+1.6H | Combination | Max | Top | 34.3915 | -93.4605 | 1.066 | 13.8572 | 2.4686 | 419.074
P19 (CUB) | 4-D | (32_d) 0.9CM+1.0OrtY+1.6H | Combination | Max | Bottom | -26.684 | -93.4605 | 1.066 | 13.8572 | 3.5072 | -138.34
P19 (CUB) | 4-D | (32_d) 0.9CM+1.0OrtY+1.6H | Combination | Min | Top | -290.2531 | -161.9268 | -1.5122 | -10.1473 | -1.8353 | 220.5083
P19 (CUB) | 4-D | (32_d) 0.9CM+1.0OrtY+1.6H | Combination | Min | Bottom | -351.3287 | -161.9268 | -1.5122 | -10.1473 | -4.8821 | -371.3209
P19 (CUB) | 4-D | (60_d) EnvolventeDiseño | Combination | Max | Top | 58.1818 | -90.3611 | 2.0724 | 27.4864 | 3.9118 | 629.0828
P19 (CUB) | 4-D | (60_d) EnvolventeDiseño | Combination | Max | Bottom | -2.8938 | -90.3611 | 2.0724 | 27.4864 | 6.6321 | -138.34
P19 (CUB) | 4-D | (60_d) EnvolventeDiseño | Combination | Min | Top | -391.9934 | -247.4871 | -2.6086 | -21.583 | -3.0994 | 213.6405
P19 (CUB) | 4-D | (60_d) EnvolventeDiseño | Combination | Min | Bottom | -473.4275 | -247.4871 | -2.6086 | -21.583 | -8.2325 | -539.2536
P19 (CUB) | 4-D | (62_d) EnvolventeCortanteColumnas | Combination | Max | Top | 430.3809 | -15.6379 | 6.6644 | 74.3809 | 10.7446 | 841.2662
P19 (CUB) | 4-D | (62_d) EnvolventeCortanteColumnas | Combination | Max | Bottom | 369.3053 | -15.6379 | 6.6644 | 74.3809 | 21.2758 | 94.7839
P19 (CUB) | 4-D | (62_d) EnvolventeCortanteColumnas | Combination | Min | Top | -764.2445 | -322.0943 | -7.1989 | -68.4403 | -9.9308 | 1.2213
P19 (CUB) | 4-D | (62_d) EnvolventeCortanteColumnas | Combination | Min | Bottom | -845.6786 | -322.0943 | -7.1989 | -68.4403 | -22.8671 | -772.0914
P19 (CUB) | D-6 | SismoX (e=0.00) | LinRespSpec | Max | Top | 183.6457 | 263.1893 | 85.5786 | 123.957 | 214.0903 | 807.4371
P19 (CUB) | D-6 | SismoX (e=0.00) | LinRespSpec | Max | Bottom | 183.6457 | 263.1893 | 85.5786 | 123.957 | 171.1193 | 405.7814
P19 (CUB) | D-6 | SismoY (e=0.00) | LinRespSpec | Max | Top | 61.2737 | 83.067 | 102.0893 | 64.999 | 261.9747 | 250.6241
P19 (CUB) | D-6 | SismoY (e=0.00) | LinRespSpec | Max | Bottom | 61.2737 | 83.067 | 102.0893 | 64.999 | 197.6384 | 141.1101
P19 (CUB) | D-6 | (20_d) 1.4CM | Combination |  | Top | -220.9239 | -67.6808 | -60.4712 | -31.4844 | 155.8465 | 162.1462
P19 (CUB) | D-6 | (20_d) 1.4CM | Combination |  | Bottom | -309.9924 | -67.6808 | -60.4712 | -31.4844 | -116.274 | -142.4172
P19 (CUB) | D-6 | (21_d) 1.2CM+1.6CV+1.6H+0.5G | Combination |  | Top | -264.1305 | -77.9798 | -71.7655 | -35.8225 | 183.8564 | 181.4899
P19 (CUB) | D-6 | (21_d) 1.2CM+1.6CV+1.6H+0.5G | Combination |  | Bottom | -340.4749 | -77.9798 | -71.7655 | -35.8225 | -139.0882 | -169.4194
P19 (CUB) | D-6 | (22_d) 1.2CM+1.0CV+1.6H+G | Combination |  | Top | -237.6148 | -71.2584 | -64.3464 | -32.5607 | 165.1783 | 167.8696
P19 (CUB) | D-6 | (22_d) 1.2CM+1.0CV+1.6H+G | Combination |  | Bottom | -313.9593 | -71.2584 | -64.3464 | -32.5607 | -124.3805 | -152.7933
P19 (CUB) | D-6 | (23_d) 1.2CM+0.5Wx+1.6H | Combination | Max | Top | -191.4492 | -50.5169 | -48.8049 | -23.6196 | 134.5597 | 131.3987
P19 (CUB) | D-6 | (23_d) 1.2CM+0.5Wx+1.6H | Combination | Max | Bottom | -267.7936 | -50.5169 | -48.8049 | -23.6196 | -93.5307 | -110.2908
P19 (CUB) | D-6 | (23_d) 1.2CM+0.5Wx+1.6H | Combination | Min | Top | -194.5777 | -55.9981 | -52.0429 | -26.6074 | 126.0913 | 117.0351
P19 (CUB) | D-6 | (23_d) 1.2CM+0.5Wx+1.6H | Combination | Min | Bottom | -270.9221 | -55.9981 | -52.0429 | -26.6074 | -99.6334 | -120.5929
P19 (CUB) | D-6 | (24_d) 1.2CM+0.5Wy+1.6H | Combination | Max | Top | -189.8078 | -44.7589 | -45.9554 | -21.1689 | 123.485 | 126.8003
P19 (CUB) | D-6 | (24_d) 1.2CM+0.5Wy+1.6H | Combination | Max | Bottom | -266.1523 | -44.7589 | -45.9554 | -21.1689 | -88.291 | -102.0832
P19 (CUB) | D-6 | (24_d) 1.2CM+0.5Wy+1.6H | Combination | Min | Top | -195.9043 | -54.114 | -48.0409 | -25.379 | 118.5083 | 99.3317
P19 (CUB) | D-6 | (24_d) 1.2CM+0.5Wy+1.6H | Combination | Min | Bottom | -272.2487 | -54.114 | -48.0409 | -25.379 | -92.6991 | -116.7127
P19 (CUB) | D-6 | (25_d) 1.2CM+1.0Wx+1.0CV+1.6H | Combination | Max | Top | -237.6855 | -54.1949 | -58.0999 | -25.6682 | 166.5637 | 146.4419
P19 (CUB) | D-6 | (25_d) 1.2CM+1.0Wx+1.0CV+1.6H | Combination | Max | Bottom | -314.03 | -54.1949 | -58.0999 | -25.6682 | -111.8229 | -126.1627
P19 (CUB) | D-6 | (25_d) 1.2CM+1.0Wx+1.0CV+1.6H | Combination | Min | Top | -243.9426 | -65.1575 | -64.576 | -31.6439 | 149.6268 | 117.7146
P19 (CUB) | D-6 | (25_d) 1.2CM+1.0Wx+1.0CV+1.6H | Combination | Min | Bottom | -320.287 | -65.1575 | -64.576 | -31.6439 | -124.0283 | -146.7669
P19 (CUB) | D-6 | (26_d) 1.2CM+1.0Wy+1.0CV+1.6H | Combination | Max | Top | -234.4028 | -42.679 | -52.401 | -20.7669 | 144.4142 | 137.2451
P19 (CUB) | D-6 | (26_d) 1.2CM+1.0Wy+1.0CV+1.6H | Combination | Max | Bottom | -310.7473 | -42.679 | -52.401 | -20.7669 | -101.3435 | -109.7474
P19 (CUB) | D-6 | (26_d) 1.2CM+1.0Wy+1.0CV+1.6H | Combination | Min | Top | -246.5957 | -61.3892 | -56.572 | -29.1872 | 134.4608 | 82.308
P19 (CUB) | D-6 | (26_d) 1.2CM+1.0Wy+1.0CV+1.6H | Combination | Min | Bottom | -322.9401 | -61.3892 | -56.572 | -29.1872 | -110.1598 | -139.0063
P19 (CUB) | D-6 | (27_d) 1.2CM+1.0OrtX+1.0CV+1.6H | Combination | Max | Top | -188.7033 | -5.2192 | -38.4166 | -0.5642 | 229.8568 | 357.8952
P19 (CUB) | D-6 | (27_d) 1.2CM+1.0OrtX+1.0CV+1.6H | Combination | Max | Bottom | -265.0477 | -5.2192 | -38.4166 | -0.5642 | -73.0616 | -50.2582
P19 (CUB) | D-6 | (27_d) 1.2CM+1.0OrtX+1.0CV+1.6H | Combination | Min | Top | -278.4934 | -133.2678 | -90.0635 | -64.3227 | 99.7756 | -34.3823
P19 (CUB) | D-6 | (27_d) 1.2CM+1.0OrtX+1.0CV+1.6H | Combination | Min | Bottom | -354.8379 | -133.2678 | -90.0635 | -64.3227 | -175.4664 | -249.4202
P19 (CUB) | D-6 | (28_d) 1.2CM+1.0OrtY+1.0CV+1.6H | Combination | Max | Top | -207.7389 | -33.2382 | -35.8483 | -9.7354 | 237.3054 | 271.2799
P19 (CUB) | D-6 | (28_d) 1.2CM+1.0OrtY+1.0CV+1.6H | Combination | Max | Bottom | -284.0834 | -33.2382 | -35.8483 | -9.7354 | -68.9364 | -91.4293
P19 (CUB) | D-6 | (28_d) 1.2CM+1.0OrtY+1.0CV+1.6H | Combination | Min | Top | -259.4578 | -105.2488 | -92.6318 | -55.1515 | 92.3269 | 52.2331
P19 (CUB) | D-6 | (28_d) 1.2CM+1.0OrtY+1.0CV+1.6H | Combination | Min | Bottom | -335.8022 | -105.2488 | -92.6318 | -55.1515 | -179.5916 | -208.2491
P19 (CUB) | D-6 | (29_d) 0.9CM+1.0Wx+1.6H | Combination | Max | Top | -146.1519 | -28.4896 | -32.7767 | -13.4853 | 102.0378 | 88.9958
P19 (CUB) | D-6 | (29_d) 0.9CM+1.0Wx+1.6H | Combination | Max | Bottom | -203.4103 | -28.4896 | -32.7767 | -13.4853 | -62.3943 | -67.9346
P19 (CUB) | D-6 | (29_d) 0.9CM+1.0Wx+1.6H | Combination | Min | Top | -152.409 | -39.4521 | -39.2528 | -19.461 | 85.1009 | 60.2685
P19 (CUB) | D-6 | (29_d) 0.9CM+1.0Wx+1.6H | Combination | Min | Bottom | -209.6673 | -39.4521 | -39.2528 | -19.461 | -74.5997 | -88.5388
P19 (CUB) | D-6 | (30_d) 0.9CM+1.0Wy+1.6H | Combination | Max | Top | -142.8692 | -16.9736 | -27.0777 | -8.5839 | 79.8883 | 79.799
P19 (CUB) | D-6 | (30_d) 0.9CM+1.0Wy+1.6H | Combination | Max | Bottom | -200.1275 | -16.9736 | -27.0777 | -8.5839 | -51.9149 | -51.5193
P19 (CUB) | D-6 | (30_d) 0.9CM+1.0Wy+1.6H | Combination | Min | Top | -155.0621 | -35.6838 | -31.2488 | -17.0043 | 69.9349 | 24.8619
P19 (CUB) | D-6 | (30_d) 0.9CM+1.0Wy+1.6H | Combination | Min | Bottom | -212.3204 | -35.6838 | -31.2488 | -17.0043 | -60.7312 | -80.7783
P19 (CUB) | D-6 | (31_d) 0.9CM+1.0OrtX+1.6H | Combination | Max | Top | -97.1697 | 20.4862 | -13.0934 | 11.6188 | 165.3308 | 300.4491
P19 (CUB) | D-6 | (31_d) 0.9CM+1.0OrtX+1.6H | Combination | Max | Bottom | -154.428 | 20.4862 | -13.0934 | 11.6188 | -23.633 | 7.9699
P19 (CUB) | D-6 | (31_d) 0.9CM+1.0OrtX+1.6H | Combination | Min | Top | -186.9598 | -107.5624 | -64.7402 | -52.1398 | 35.2496 | -91.8283
P19 (CUB) | D-6 | (31_d) 0.9CM+1.0OrtX+1.6H | Combination | Min | Bottom | -244.2182 | -107.5624 | -64.7402 | -52.1398 | -126.0377 | -191.1921
P19 (CUB) | D-6 | (32_d) 0.9CM+1.0OrtY+1.6H | Combination | Max | Top | -116.2053 | -7.5328 | -10.525 | 2.4475 | 172.7795 | 213.8338
P19 (CUB) | D-6 | (32_d) 0.9CM+1.0OrtY+1.6H | Combination | Max | Bottom | -173.4637 | -7.5328 | -10.525 | 2.4475 | -19.5078 | -33.2012
P19 (CUB) | D-6 | (32_d) 0.9CM+1.0OrtY+1.6H | Combination | Min | Top | -167.9242 | -79.5434 | -67.3086 | -42.9685 | 27.801 | -5.213
P19 (CUB) | D-6 | (32_d) 0.9CM+1.0OrtY+1.6H | Combination | Min | Bottom | -225.1825 | -79.5434 | -67.3086 | -42.9685 | -130.1629 | -150.021
P19 (CUB) | D-6 | (60_d) EnvolventeDiseño | Combination | Max | Top | -97.1697 | 20.4862 | -10.525 | 11.6188 | 237.3054 | 357.8952
P19 (CUB) | D-6 | (60_d) EnvolventeDiseño | Combination | Max | Bottom | -154.428 | 20.4862 | -10.525 | 11.6188 | -19.5078 | 7.9699
P19 (CUB) | D-6 | (60_d) EnvolventeDiseño | Combination | Min | Top | -278.4934 | -133.2678 | -92.6318 | -64.3227 | 27.801 | -91.8283
P19 (CUB) | D-6 | (60_d) EnvolventeDiseño | Combination | Min | Bottom | -354.8379 | -133.2678 | -92.6318 | -64.3227 | -179.5916 | -249.4202
P19 (CUB) | D-6 | (62_d) EnvolventeCortanteColumnas | Combination | Max | Top | -7.3373 | 148.5638 | 46.3009 | 75.3978 | 382.1808 | 750.0991
P19 (CUB) | D-6 | (62_d) EnvolventeCortanteColumnas | Combination | Max | Bottom | -64.5957 | 148.5638 | 46.3009 | 75.3978 | 91.2352 | 207.189
P19 (CUB) | D-6 | (62_d) EnvolventeCortanteColumnas | Combination | Min | Top | -368.2413 | -261.2873 | -149.3729 | -128.0607 | -117.2808 | -484.1794
P19 (CUB) | D-6 | (62_d) EnvolventeCortanteColumnas | Combination | Min | Bottom | -444.5857 | -261.2873 | -149.3729 | -128.0607 | -290.159 | -448.525
P19 (CUB) | C-4 | SismoX (e=0.00) | LinRespSpec | Max | Top | 104.0093 | 240.0893 | 240.2779 | 272.5361 | 630.0295 | 851.4699
P19 (CUB) | C-4 | SismoX (e=0.00) | LinRespSpec | Max | Bottom | 104.0093 | 240.0893 | 240.2779 | 272.5361 | 451.5227 | 310.0386
P19 (CUB) | C-4 | SismoY (e=0.00) | LinRespSpec | Max | Top | 82.7878 | 79.433 | 310.7276 | 152.7225 | 826.708 | 277.847
P19 (CUB) | C-4 | SismoY (e=0.00) | LinRespSpec | Max | Bottom | 82.7878 | 79.433 | 310.7276 | 152.7225 | 571.6587 | 120.589
P19 (CUB) | C-4 | (20_d) 1.4CM | Combination |  | Top | -86.4726 | -25.4384 | -64.015 | 8.1365 | 157.8722 | -52.6323
P19 (CUB) | C-4 | (20_d) 1.4CM | Combination |  | Bottom | -197.8082 | -25.4384 | -64.015 | 8.1365 | -130.1951 | -167.1049
P19 (CUB) | C-4 | (21_d) 1.2CM+1.6CV+1.6H+0.5G | Combination |  | Top | -71.1271 | -16.6306 | -70.9102 | 8.8436 | 172.6819 | -55.5139
P19 (CUB) | C-4 | (21_d) 1.2CM+1.6CV+1.6H+0.5G | Combination |  | Bottom | -166.5577 | -16.6306 | -70.9102 | 8.8436 | -146.4142 | -130.3518
P19 (CUB) | C-4 | (22_d) 1.2CM+1.0CV+1.6H+G | Combination |  | Top | -76.1079 | -17.6028 | -64.9511 | 8.1764 | 158.9122 | -54.1503
P19 (CUB) | C-4 | (22_d) 1.2CM+1.0CV+1.6H+G | Combination |  | Bottom | -171.5385 | -17.6028 | -64.9511 | 8.1764 | -133.3675 | -133.3631
P19 (CUB) | C-4 | (23_d) 1.2CM+0.5Wx+1.6H | Combination | Max | Top | -71.7851 | -12.8823 | -59.266 | 20.6177 | 183.6516 | -69.0749
P19 (CUB) | C-4 | (23_d) 1.2CM+0.5Wx+1.6H | Combination | Max | Bottom | -167.2156 | -12.8823 | -59.266 | 20.6177 | -120.1262 | -128.3406
P19 (CUB) | C-4 | (23_d) 1.2CM+0.5Wx+1.6H | Combination | Min | Top | -78.0423 | -14.6607 | -73.1487 | 9.4495 | 146.5708 | -75.6502
P19 (CUB) | C-4 | (23_d) 1.2CM+0.5Wx+1.6H | Combination | Min | Bottom | -173.4728 | -14.6607 | -73.1487 | 9.4495 | -145.5175 | -135.0481
P19 (CUB) | C-4 | (24_d) 1.2CM+0.5Wy+1.6H | Combination | Max | Top | -65.0071 | -15.5316 | -31.7625 | 8.1736 | 119.6087 | -38.516
P19 (CUB) | C-4 | (24_d) 1.2CM+0.5Wy+1.6H | Combination | Max | Bottom | -160.4377 | -15.5316 | -31.7625 | 8.1736 | -69.292 | -136.613
P19 (CUB) | C-4 | (24_d) 1.2CM+0.5Wy+1.6H | Combination | Min | Top | -67.4326 | -25.4425 | -49.1816 | -6.2761 | 73.6391 | -67.1568
P19 (CUB) | C-4 | (24_d) 1.2CM+0.5Wy+1.6H | Combination | Min | Bottom | -162.8631 | -25.4425 | -49.1816 | -6.2761 | -101.7083 | -153.0071
P19 (CUB) | C-4 | (25_d) 1.2CM+1.0Wx+1.0CV+1.6H | Combination | Max | Top | -61.2357 | -2.3178 | -73.6112 | 35.4189 | 254.9786 | -95.3721
P19 (CUB) | C-4 | (25_d) 1.2CM+1.0Wx+1.0CV+1.6H | Combination | Max | Bottom | -156.6663 | -2.3178 | -73.6112 | 35.4189 | -150.4332 | -108.3932
P19 (CUB) | C-4 | (25_d) 1.2CM+1.0Wx+1.0CV+1.6H | Combination | Min | Top | -73.7501 | -5.8747 | -101.3765 | 13.0826 | 180.8171 | -108.5226
P19 (CUB) | C-4 | (25_d) 1.2CM+1.0Wx+1.0CV+1.6H | Combination | Min | Bottom | -169.1807 | -5.8747 | -101.3765 | 13.0826 | -201.2158 | -121.8083
P19 (CUB) | C-4 | (26_d) 1.2CM+1.0Wy+1.0CV+1.6H | Combination | Max | Top | -47.6798 | -7.6165 | -18.6041 | 10.5309 | 126.8928 | -34.2542
P19 (CUB) | C-4 | (26_d) 1.2CM+1.0Wy+1.0CV+1.6H | Combination | Max | Bottom | -143.1104 | -7.6165 | -18.6041 | 10.5309 | -48.7648 | -124.9381
P19 (CUB) | C-4 | (26_d) 1.2CM+1.0Wy+1.0CV+1.6H | Combination | Min | Top | -52.5308 | -27.4382 | -53.4423 | -18.3687 | 34.9536 | -91.5358
P19 (CUB) | C-4 | (26_d) 1.2CM+1.0Wy+1.0CV+1.6H | Combination | Min | Bottom | -147.9613 | -27.4382 | -53.4423 | -18.3687 | -113.5975 | -157.7262
P19 (CUB) | C-4 | (27_d) 1.2CM+1.0OrtX+1.0CV+1.6H | Combination | Max | Top | -37.0992 | 38.4427 | 9.3255 | 78.7855 | 353.3438 | 160.4157
P19 (CUB) | C-4 | (27_d) 1.2CM+1.0OrtX+1.0CV+1.6H | Combination | Max | Bottom | -132.5298 | 38.4427 | 9.3255 | 78.7855 | 5.1408 | -61.3134
P19 (CUB) | C-4 | (27_d) 1.2CM+1.0OrtX+1.0CV+1.6H | Combination | Min | Top | -94.3639 | -78.8547 | -138.895 | -62.7047 | -36.897 | -255.0617
P19 (CUB) | C-4 | (27_d) 1.2CM+1.0OrtX+1.0CV+1.6H | Combination | Min | Bottom | -189.7945 | -78.8547 | -138.895 | -62.7047 | -271.7571 | -215.1869
P19 (CUB) | C-4 | (28_d) 1.2CM+1.0OrtY+1.0CV+1.6H | Combination | Max | Top | -40.4003 | 13.4517 | 20.2843 | 60.1478 | 383.9383 | 71.1855
P19 (CUB) | C-4 | (28_d) 1.2CM+1.0OrtY+1.0CV+1.6H | Combination | Max | Bottom | -135.8309 | 13.4517 | 20.2843 | 60.1478 | 23.8287 | -90.7834
P19 (CUB) | C-4 | (28_d) 1.2CM+1.0OrtY+1.0CV+1.6H | Combination | Min | Top | -91.0628 | -53.8638 | -149.8539 | -44.067 | -67.4914 | -165.8314
P19 (CUB) | C-4 | (28_d) 1.2CM+1.0OrtY+1.0CV+1.6H | Combination | Min | Bottom | -186.4934 | -53.8638 | -149.8539 | -44.067 | -290.4449 | -185.717
P19 (CUB) | C-4 | (29_d) 0.9CM+1.0Wx+1.6H | Combination | Max | Top | -51.0073 | 1.5129 | -49.9617 | 32.5634 | 198.1994 | -81.8211
P19 (CUB) | C-4 | (29_d) 0.9CM+1.0Wx+1.6H | Combination | Max | Bottom | -122.5802 | 1.5129 | -49.9617 | 32.5634 | -100.7898 | -77.604
P19 (CUB) | C-4 | (29_d) 0.9CM+1.0Wx+1.6H | Combination | Min | Top | -63.5217 | -2.044 | -77.7271 | 10.227 | 124.0379 | -94.9716
P19 (CUB) | C-4 | (29_d) 0.9CM+1.0Wx+1.6H | Combination | Min | Bottom | -135.0946 | -2.044 | -77.7271 | 10.227 | -151.5724 | -91.019
P19 (CUB) | C-4 | (30_d) 0.9CM+1.0Wy+1.6H | Combination | Max | Top | -37.4514 | -3.7858 | 5.0454 | 7.6753 | 70.1136 | -20.7033
P19 (CUB) | C-4 | (30_d) 0.9CM+1.0Wy+1.6H | Combination | Max | Bottom | -109.0243 | -3.7858 | 5.0454 | 7.6753 | 0.8786 | -94.1488
P19 (CUB) | C-4 | (30_d) 0.9CM+1.0Wy+1.6H | Combination | Min | Top | -42.3023 | -23.6075 | -29.7928 | -21.2242 | -21.8256 | -77.9848
P19 (CUB) | C-4 | (30_d) 0.9CM+1.0Wy+1.6H | Combination | Min | Bottom | -113.8753 | -23.6075 | -29.7928 | -21.2242 | -63.9541 | -126.9369
P19 (CUB) | C-4 | (31_d) 0.9CM+1.0OrtX+1.6H | Combination | Max | Top | -26.8708 | 42.2734 | 32.9749 | 75.9299 | 296.5647 | 173.9667
P19 (CUB) | C-4 | (31_d) 0.9CM+1.0OrtX+1.6H | Combination | Max | Bottom | -98.4437 | 42.2734 | 32.9749 | 75.9299 | 54.7843 | -30.5241
P19 (CUB) | C-4 | (31_d) 0.9CM+1.0OrtX+1.6H | Combination | Min | Top | -84.1355 | -75.024 | -115.2456 | -65.5602 | -93.6762 | -241.5107
P19 (CUB) | C-4 | (31_d) 0.9CM+1.0OrtX+1.6H | Combination | Min | Bottom | -155.7084 | -75.024 | -115.2456 | -65.5602 | -222.1136 | -184.3976
P19 (CUB) | C-4 | (32_d) 0.9CM+1.0OrtY+1.6H | Combination | Max | Top | -30.1719 | 17.2824 | 43.9338 | 57.2923 | 327.1591 | 84.7364
P19 (CUB) | C-4 | (32_d) 0.9CM+1.0OrtY+1.6H | Combination | Max | Bottom | -101.7448 | 17.2824 | 43.9338 | 57.2923 | 73.4721 | -59.9941
P19 (CUB) | C-4 | (32_d) 0.9CM+1.0OrtY+1.6H | Combination | Min | Top | -80.8344 | -50.033 | -126.2044 | -46.9225 | -124.2706 | -152.2804
P19 (CUB) | C-4 | (32_d) 0.9CM+1.0OrtY+1.6H | Combination | Min | Bottom | -152.4073 | -50.033 | -126.2044 | -46.9225 | -240.8015 | -154.9277
P19 (CUB) | C-4 | (60_d) EnvolventeDiseño | Combination | Max | Top | -26.8708 | 42.2734 | 43.9338 | 78.7855 | 383.9383 | 173.9667
P19 (CUB) | C-4 | (60_d) EnvolventeDiseño | Combination | Max | Bottom | -98.4437 | 42.2734 | 43.9338 | 78.7855 | 73.4721 | -30.5241
P19 (CUB) | C-4 | (60_d) EnvolventeDiseño | Combination | Min | Top | -94.3639 | -78.8547 | -149.8539 | -65.5602 | -124.2706 | -255.0617
P19 (CUB) | C-4 | (60_d) EnvolventeDiseño | Combination | Min | Bottom | -197.8082 | -78.8547 | -149.8539 | -65.5602 | -290.4449 | -215.1869
P19 (CUB) | C-4 | (62_d) EnvolventeCortanteColumnas | Combination | Max | Top | 30.3076 | 159.5929 | 214.0548 | 220.3213 | 835.413 | 589.381
P19 (CUB) | C-4 | (62_d) EnvolventeCortanteColumnas | Combination | Max | Bottom | -41.2653 | 159.5929 | 214.0548 | 220.3213 | 387.7135 | 123.3856
P19 (CUB) | C-4 | (62_d) EnvolventeCortanteColumnas | Combination | Min | Top | -151.715 | -196.1301 | -320.0092 | -207.0046 | -575.6553 | -670.602
P19 (CUB) | C-4 | (62_d) EnvolventeCortanteColumnas | Combination | Min | Bottom | -247.1456 | -196.1301 | -320.0092 | -207.0046 | -604.7506 | -369.0241
P19 (CUB) | C-6 | SismoX (e=0.00) | LinRespSpec | Max | Top | 87.424 | 213.5337 | 177.7695 | 236.2835 | 449.2366 | 791.4512
P19 (CUB) | C-6 | SismoX (e=0.00) | LinRespSpec | Max | Bottom | 87.424 | 213.5337 | 177.7695 | 236.2835 | 350.9211 | 256.1717
P19 (CUB) | C-6 | SismoY (e=0.00) | LinRespSpec | Max | Top | 87.1468 | 79.9127 | 277.4789 | 165.6831 | 716.6202 | 286.2068
P19 (CUB) | C-6 | SismoY (e=0.00) | LinRespSpec | Max | Bottom | 87.1468 | 79.9127 | 277.4789 | 165.6831 | 532.2749 | 107.7204
P19 (CUB) | C-6 | (20_d) 1.4CM | Combination |  | Top | -130.05 | 90.376 | -4.307 | 10.6422 | -21.1443 | -166.6754
P19 (CUB) | C-6 | (20_d) 1.4CM | Combination |  | Bottom | -241.3856 | 90.376 | -4.307 | 10.6422 | -40.5257 | 240.0164
P19 (CUB) | C-6 | (21_d) 1.2CM+1.6CV+1.6H+0.5G | Combination |  | Top | -118.7951 | 88.8865 | 10.444 | 22.4129 | -60.5083 | -208.2101
P19 (CUB) | C-6 | (21_d) 1.2CM+1.6CV+1.6H+0.5G | Combination |  | Bottom | -214.2256 | 88.8865 | 10.444 | 22.4129 | -13.5105 | 191.7794
P19 (CUB) | C-6 | (22_d) 1.2CM+1.0CV+1.6H+G | Combination |  | Top | -119.0737 | 84.4749 | 5.2472 | 17.4658 | -44.925 | -183.0557
P19 (CUB) | C-6 | (22_d) 1.2CM+1.0CV+1.6H+G | Combination |  | Bottom | -214.5042 | 84.4749 | 5.2472 | 17.4658 | -21.3125 | 197.0813
P19 (CUB) | C-6 | (23_d) 1.2CM+0.5Wx+1.6H | Combination | Max | Top | -113.6122 | 85.1813 | 2.5238 | 13.476 | -1.3815 | -153.4038
P19 (CUB) | C-6 | (23_d) 1.2CM+0.5Wx+1.6H | Combination | Max | Bottom | -209.0427 | 85.1813 | 2.5238 | 13.476 | -22.3066 | 212.7538
P19 (CUB) | C-6 | (23_d) 1.2CM+0.5Wx+1.6H | Combination | Min | Top | -119.1622 | 79.8858 | -9.9046 | 6.6604 | -33.6638 | -170.5622
P19 (CUB) | C-6 | (23_d) 1.2CM+0.5Wx+1.6H | Combination | Min | Bottom | -214.5928 | 79.8858 | -9.9046 | 6.6604 | -45.9521 | 206.0823
P19 (CUB) | C-6 | (24_d) 1.2CM+0.5Wy+1.6H | Combination | Max | Top | -102.4979 | 88.2447 | 14.5541 | 23.356 | -55.9731 | -157.2862
P19 (CUB) | C-6 | (24_d) 1.2CM+0.5Wy+1.6H | Combination | Max | Bottom | -197.9284 | 88.2447 | 14.5541 | 23.356 | 0.3277 | 219.4232
P19 (CUB) | C-6 | (24_d) 1.2CM+0.5Wy+1.6H | Combination | Min | Top | -108.7349 | 82.7461 | 10.8458 | 17.5384 | -65.1658 | -179.3479
P19 (CUB) | C-6 | (24_d) 1.2CM+0.5Wy+1.6H | Combination | Min | Bottom | -204.1655 | 82.7461 | 10.8458 | 17.5384 | -7.1671 | 213.4519
P19 (CUB) | C-6 | (25_d) 1.2CM+1.0Wx+1.0CV+1.6H | Combination | Max | Top | -115.3571 | 100.2567 | 17.4219 | 26.0821 | -10.6579 | -205.8899
P19 (CUB) | C-6 | (25_d) 1.2CM+1.0Wx+1.0CV+1.6H | Combination | Max | Bottom | -210.7877 | 100.2567 | 17.4219 | 26.0821 | 3.1761 | 210.9483
P19 (CUB) | C-6 | (25_d) 1.2CM+1.0Wx+1.0CV+1.6H | Combination | Min | Top | -126.4572 | 89.6656 | -7.4349 | 12.451 | -75.2225 | -240.2067
P19 (CUB) | C-6 | (25_d) 1.2CM+1.0Wx+1.0CV+1.6H | Combination | Min | Bottom | -221.8878 | 89.6656 | -7.4349 | 12.451 | -44.1149 | 197.6052
P19 (CUB) | C-6 | (26_d) 1.2CM+1.0Wy+1.0CV+1.6H | Combination | Max | Top | -93.1284 | 106.3834 | 41.4825 | 45.8421 | -119.8411 | -213.6548
P19 (CUB) | C-6 | (26_d) 1.2CM+1.0Wy+1.0CV+1.6H | Combination | Max | Bottom | -188.559 | 106.3834 | 41.4825 | 45.8421 | 48.4448 | 224.2871
P19 (CUB) | C-6 | (26_d) 1.2CM+1.0Wy+1.0CV+1.6H | Combination | Min | Top | -105.6026 | 95.3863 | 34.0658 | 34.2069 | -138.2264 | -257.778
P19 (CUB) | C-6 | (26_d) 1.2CM+1.0Wy+1.0CV+1.6H | Combination | Min | Bottom | -201.0332 | 95.3863 | 34.0658 | 34.2069 | 33.4551 | 212.3443
P19 (CUB) | C-6 | (27_d) 1.2CM+1.0OrtX+1.0CV+1.6H | Combination | Max | Top | -85.7012 | 137.591 | 62.9511 | 80.913 | 103.5558 | 10.1931
P19 (CUB) | C-6 | (27_d) 1.2CM+1.0OrtX+1.0CV+1.6H | Combination | Max | Bottom | -181.1318 | 137.591 | 62.9511 | 80.913 | 91.685 | 260.9949
P19 (CUB) | C-6 | (27_d) 1.2CM+1.0OrtX+1.0CV+1.6H | Combination | Min | Top | -136.1759 | 32.0321 | -53.0548 | -46.1929 | -191.6543 | -379.7239
P19 (CUB) | C-6 | (27_d) 1.2CM+1.0OrtX+1.0CV+1.6H | Combination | Min | Bottom | -231.6065 | 32.0321 | -53.0548 | -46.1929 | -135.2499 | 132.7781
P19 (CUB) | C-6 | (28_d) 1.2CM+1.0OrtY+1.0CV+1.6H | Combination | Max | Top | -85.7444 | 116.8055 | 78.4615 | 69.9308 | 145.1488 | -68.4004
P19 (CUB) | C-6 | (28_d) 1.2CM+1.0OrtY+1.0CV+1.6H | Combination | Max | Bottom | -181.1749 | 116.8055 | 78.4615 | 69.9308 | 119.8956 | 237.9025
P19 (CUB) | C-6 | (28_d) 1.2CM+1.0OrtY+1.0CV+1.6H | Combination | Min | Top | -136.1328 | 52.8176 | -68.5651 | -35.2106 | -233.2473 | -301.1303
P19 (CUB) | C-6 | (28_d) 1.2CM+1.0OrtY+1.0CV+1.6H | Combination | Min | Bottom | -231.5634 | 52.8176 | -68.5651 | -35.2106 | -163.4605 | 155.8705
P19 (CUB) | C-6 | (29_d) 0.9CM+1.0Wx+1.6H | Combination | Max | Top | -87.9536 | 73.5376 | 9.6836 | 15.5565 | 19.8451 | -128.2499
P19 (CUB) | C-6 | (29_d) 0.9CM+1.0Wx+1.6H | Combination | Max | Bottom | -159.5265 | 73.5376 | 9.6836 | 15.5565 | -1.1433 | 168.3526
P19 (CUB) | C-6 | (29_d) 0.9CM+1.0Wx+1.6H | Combination | Min | Top | -99.0537 | 62.9465 | -15.1732 | 1.9254 | -44.7195 | -162.5667
P19 (CUB) | C-6 | (29_d) 0.9CM+1.0Wx+1.6H | Combination | Min | Bottom | -170.6266 | 62.9465 | -15.1732 | 1.9254 | -48.4343 | 155.0095
P19 (CUB) | C-6 | (30_d) 0.9CM+1.0Wy+1.6H | Combination | Max | Top | -65.7249 | 79.6643 | 33.7442 | 35.3165 | -89.3381 | -136.0148
P19 (CUB) | C-6 | (30_d) 0.9CM+1.0Wy+1.6H | Combination | Max | Bottom | -137.2978 | 79.6643 | 33.7442 | 35.3165 | 44.1254 | 181.6914
P19 (CUB) | C-6 | (30_d) 0.9CM+1.0Wy+1.6H | Combination | Min | Top | -78.1991 | 68.6672 | 26.3275 | 23.6814 | -107.7234 | -180.138
P19 (CUB) | C-6 | (30_d) 0.9CM+1.0Wy+1.6H | Combination | Min | Bottom | -149.772 | 68.6672 | 26.3275 | 23.6814 | 29.1357 | 169.7487
P19 (CUB) | C-6 | (31_d) 0.9CM+1.0OrtX+1.6H | Combination | Max | Top | -58.2977 | 110.8719 | 55.2128 | 70.3875 | 134.0588 | 87.8331
P19 (CUB) | C-6 | (31_d) 0.9CM+1.0OrtX+1.6H | Combination | Max | Bottom | -129.8706 | 110.8719 | 55.2128 | 70.3875 | 87.3657 | 218.3993
P19 (CUB) | C-6 | (31_d) 0.9CM+1.0OrtX+1.6H | Combination | Min | Top | -108.7724 | 5.3131 | -60.793 | -56.7185 | -161.1513 | -302.0839
P19 (CUB) | C-6 | (31_d) 0.9CM+1.0OrtX+1.6H | Combination | Min | Bottom | -180.3453 | 5.3131 | -60.793 | -56.7185 | -139.5692 | 90.1825
P19 (CUB) | C-6 | (32_d) 0.9CM+1.0OrtY+1.6H | Combination | Max | Top | -58.3408 | 90.0865 | 70.7232 | 59.4052 | 175.6518 | 9.2396
P19 (CUB) | C-6 | (32_d) 0.9CM+1.0OrtY+1.6H | Combination | Max | Bottom | -129.9138 | 90.0865 | 70.7232 | 59.4052 | 115.5763 | 195.3069
P19 (CUB) | C-6 | (32_d) 0.9CM+1.0OrtY+1.6H | Combination | Min | Top | -108.7293 | 26.0985 | -76.3034 | -45.7362 | -202.7443 | -223.4903
P19 (CUB) | C-6 | (32_d) 0.9CM+1.0OrtY+1.6H | Combination | Min | Bottom | -180.3022 | 26.0985 | -76.3034 | -45.7362 | -167.7798 | 113.2749
P19 (CUB) | C-6 | (60_d) EnvolventeDiseño | Combination | Max | Top | -58.2977 | 137.591 | 78.4615 | 80.913 | 175.6518 | 87.8331
P19 (CUB) | C-6 | (60_d) EnvolventeDiseño | Combination | Max | Bottom | -129.8706 | 137.591 | 78.4615 | 80.913 | 119.8956 | 260.9949
P19 (CUB) | C-6 | (60_d) EnvolventeDiseño | Combination | Min | Top | -136.1759 | 5.3131 | -76.3034 | -56.7185 | -233.2473 | -379.7239
P19 (CUB) | C-6 | (60_d) EnvolventeDiseño | Combination | Min | Bottom | -241.3856 | 5.3131 | -76.3034 | -56.7185 | -167.7798 | 90.1825
P19 (CUB) | C-6 | (62_d) EnvolventeCortanteColumnas | Combination | Max | Top | -7.8915 | 243.1562 | 225.5094 | 208.0259 | 554.0013 | 477.7271
P19 (CUB) | C-6 | (62_d) EnvolventeCortanteColumnas | Combination | Max | Bottom | -79.4645 | 243.1562 | 225.5094 | 208.0259 | 403.3013 | 389.2171
P19 (CUB) | C-6 | (62_d) EnvolventeCortanteColumnas | Combination | Min | Top | -186.7191 | -100.2395 | -223.3086 | -183.8175 | -611.6899 | -769.664
P19 (CUB) | C-6 | (62_d) EnvolventeCortanteColumnas | Combination | Min | Bottom | -282.1497 | -100.2395 | -223.3086 | -183.8175 | -451.0864 | -38.0289
P19 (CUB) | B-3 | SismoX (e=0.00) | LinRespSpec | Max | Top | 107.291 | 102.373 | 119.1536 | 165.6214 | 348.3213 | 412.1349
P19 (CUB) | B-3 | SismoX (e=0.00) | LinRespSpec | Max | Bottom | 107.291 | 102.373 | 119.1536 | 165.6214 | 190.3102 | 534.9699
P19 (CUB) | B-3 | SismoY (e=0.00) | LinRespSpec | Max | Top | 110.7836 | 59.4887 | 47.9564 | 33.3198 | 136.498 | 375.2544
P19 (CUB) | B-3 | SismoY (e=0.00) | LinRespSpec | Max | Bottom | 110.7836 | 59.4887 | 47.9564 | 33.3198 | 80.6663 | 271.9704
P19 (CUB) | B-3 | (20_d) 1.4CM | Combination |  | Top | -145.7142 | 72.7209 | 45.279 | -11.6395 | -96.1481 | -158.009
P19 (CUB) | B-3 | (20_d) 1.4CM | Combination |  | Bottom | -257.0498 | 72.7209 | 45.279 | -11.6395 | 107.6072 | 169.2351
P19 (CUB) | B-3 | (21_d) 1.2CM+1.6CV+1.6H+0.5G | Combination |  | Top | -150.3792 | 82.9412 | 53.7969 | -7.3171 | -99.1535 | -166.7835
P19 (CUB) | B-3 | (21_d) 1.2CM+1.6CV+1.6H+0.5G | Combination |  | Bottom | -245.8098 | 82.9412 | 53.7969 | -7.3171 | 142.9327 | 206.4522
P19 (CUB) | B-3 | (22_d) 1.2CM+1.0CV+1.6H+G | Combination |  | Top | -141.9126 | 75.7024 | 48.2576 | -8.4066 | -93.2041 | -156.0057
P19 (CUB) | B-3 | (22_d) 1.2CM+1.0CV+1.6H+G | Combination |  | Bottom | -237.3432 | 75.7024 | 48.2576 | -8.4066 | 123.9552 | 184.6553
P19 (CUB) | B-3 | (23_d) 1.2CM+0.5Wx+1.6H | Combination | Max | Top | -116.6686 | 59.9701 | 36.1183 | -3.4489 | -71.0298 | -111.566
P19 (CUB) | B-3 | (23_d) 1.2CM+0.5Wx+1.6H | Combination | Max | Bottom | -212.0992 | 59.9701 | 36.1183 | -3.4489 | 87.7166 | 154.4373
P19 (CUB) | B-3 | (23_d) 1.2CM+0.5Wx+1.6H | Combination | Min | Top | -122.3397 | 58.0216 | 34.5774 | -7.6279 | -75.4662 | -133.5641
P19 (CUB) | B-3 | (23_d) 1.2CM+0.5Wx+1.6H | Combination | Min | Bottom | -217.7702 | 58.0216 | 34.5774 | -7.6279 | 84.5684 | 132.7896
P19 (CUB) | B-3 | (24_d) 1.2CM+0.5Wy+1.6H | Combination | Max | Top | -126.3653 | 65.3976 | 41.0817 | -4.8077 | -77.099 | -142.7028
P19 (CUB) | B-3 | (24_d) 1.2CM+0.5Wy+1.6H | Combination | Max | Bottom | -221.7958 | 65.3976 | 41.0817 | -4.8077 | 97.1153 | 142.231
P19 (CUB) | B-3 | (24_d) 1.2CM+0.5Wy+1.6H | Combination | Min | Top | -134.4502 | 61.856 | 37.2618 | -12.2304 | -87.9118 | -166.835
P19 (CUB) | B-3 | (24_d) 1.2CM+0.5Wy+1.6H | Combination | Min | Bottom | -229.8807 | 61.856 | 37.2618 | -12.2304 | 90.5791 | 121.0447
P19 (CUB) | B-3 | (25_d) 1.2CM+1.0Wx+1.0CV+1.6H | Combination | Max | Top | -122.561 | 69.6724 | 42.6785 | 4.9061 | -69.6159 | -105.6536
P19 (CUB) | B-3 | (25_d) 1.2CM+1.0Wx+1.0CV+1.6H | Combination | Max | Bottom | -217.9916 | 69.6724 | 42.6785 | 4.9061 | 114.8657 | 200.148
P19 (CUB) | B-3 | (25_d) 1.2CM+1.0Wx+1.0CV+1.6H | Combination | Min | Top | -133.9031 | 65.7755 | 39.5967 | -3.4519 | -78.4886 | -149.6499
P19 (CUB) | B-3 | (25_d) 1.2CM+1.0Wx+1.0CV+1.6H | Combination | Min | Bottom | -229.3336 | 65.7755 | 39.5967 | -3.4519 | 108.5693 | 156.8526
P19 (CUB) | B-3 | (26_d) 1.2CM+1.0Wy+1.0CV+1.6H | Combination | Max | Top | -141.9543 | 80.5275 | 52.6054 | 2.1885 | -81.7542 | -167.9272
P19 (CUB) | B-3 | (26_d) 1.2CM+1.0Wy+1.0CV+1.6H | Combination | Max | Bottom | -237.3849 | 80.5275 | 52.6054 | 2.1885 | 133.6632 | 175.7354
P19 (CUB) | B-3 | (26_d) 1.2CM+1.0Wy+1.0CV+1.6H | Combination | Min | Top | -158.1241 | 73.4443 | 44.9656 | -12.657 | -103.3798 | -216.1916
P19 (CUB) | B-3 | (26_d) 1.2CM+1.0Wy+1.0CV+1.6H | Combination | Min | Bottom | -253.5547 | 73.4443 | 44.9656 | -12.657 | 120.5908 | 133.3628
P19 (CUB) | B-3 | (27_d) 1.2CM+1.0OrtX+1.0CV+1.6H | Combination | Max | Top | -107.7702 | 101.1126 | 77.698 | 30.8539 | -5.7703 | -36.8018
P19 (CUB) | B-3 | (27_d) 1.2CM+1.0OrtX+1.0CV+1.6H | Combination | Max | Bottom | -203.2007 | 101.1126 | 77.698 | 30.8539 | 171.4944 | 318.3962
P19 (CUB) | B-3 | (27_d) 1.2CM+1.0OrtX+1.0CV+1.6H | Combination | Min | Top | -170.2262 | 47.6816 | 18.3466 | -47.1982 | -178.7795 | -270.0068
P19 (CUB) | B-3 | (27_d) 1.2CM+1.0OrtX+1.0CV+1.6H | Combination | Min | Bottom | -265.6568 | 47.6816 | 18.3466 | -47.1982 | 76.1566 | 44.3691
P19 (CUB) | B-3 | (28_d) 1.2CM+1.0OrtY+1.0CV+1.6H | Combination | Max | Top | -107.2269 | 94.4417 | 66.6229 | 10.2737 | -38.7206 | -42.5388
P19 (CUB) | B-3 | (28_d) 1.2CM+1.0OrtY+1.0CV+1.6H | Combination | Max | Bottom | -202.6575 | 94.4417 | 66.6229 | 10.2737 | 154.4387 | 277.4852
P19 (CUB) | B-3 | (28_d) 1.2CM+1.0OrtY+1.0CV+1.6H | Combination | Min | Top | -170.7695 | 54.3525 | 29.4218 | -26.618 | -145.8292 | -264.2698
P19 (CUB) | B-3 | (28_d) 1.2CM+1.0OrtY+1.0CV+1.6H | Combination | Min | Bottom | -266.2001 | 54.3525 | 29.4218 | -26.618 | 93.2123 | 85.2801
P19 (CUB) | B-3 | (29_d) 0.9CM+1.0Wx+1.6H | Combination | Max | Top | -77.2256 | 42.0246 | 23.7438 | 5.5844 | -39.0971 | -53.8316
P19 (CUB) | B-3 | (29_d) 0.9CM+1.0Wx+1.6H | Combination | Max | Bottom | -148.7985 | 42.0246 | 23.7438 | 5.5844 | 60.178 | 127.5553
P19 (CUB) | B-3 | (29_d) 0.9CM+1.0Wx+1.6H | Combination | Min | Top | -88.5676 | 38.1278 | 20.6619 | -2.7736 | -47.9698 | -97.8279
P19 (CUB) | B-3 | (29_d) 0.9CM+1.0Wx+1.6H | Combination | Min | Bottom | -160.1405 | 38.1278 | 20.6619 | -2.7736 | 53.8816 | 84.2599
P19 (CUB) | B-3 | (30_d) 0.9CM+1.0Wy+1.6H | Combination | Max | Top | -96.6189 | 52.8798 | 33.6706 | 2.8668 | -51.2355 | -116.1052
P19 (CUB) | B-3 | (30_d) 0.9CM+1.0Wy+1.6H | Combination | Max | Bottom | -168.1918 | 52.8798 | 33.6706 | 2.8668 | 78.9755 | 103.1427
P19 (CUB) | B-3 | (30_d) 0.9CM+1.0Wy+1.6H | Combination | Min | Top | -112.7887 | 45.7966 | 26.0308 | -11.9787 | -72.8611 | -164.3696
P19 (CUB) | B-3 | (30_d) 0.9CM+1.0Wy+1.6H | Combination | Min | Bottom | -184.3616 | 45.7966 | 26.0308 | -11.9787 | 65.9031 | 60.7701
P19 (CUB) | B-3 | (31_d) 0.9CM+1.0OrtX+1.6H | Combination | Max | Top | -62.4347 | 73.4648 | 58.7632 | 31.5322 | 24.7484 | 15.0202
P19 (CUB) | B-3 | (31_d) 0.9CM+1.0OrtX+1.6H | Combination | Max | Bottom | -134.0077 | 73.4648 | 58.7632 | 31.5322 | 116.8067 | 245.8035
P19 (CUB) | B-3 | (31_d) 0.9CM+1.0OrtX+1.6H | Combination | Min | Top | -124.8908 | 20.0339 | -0.5881 | -46.5199 | -148.2608 | -218.1848
P19 (CUB) | B-3 | (31_d) 0.9CM+1.0OrtX+1.6H | Combination | Min | Bottom | -196.4637 | 20.0339 | -0.5881 | -46.5199 | 21.4689 | -28.2236
P19 (CUB) | B-3 | (32_d) 0.9CM+1.0OrtY+1.6H | Combination | Max | Top | -61.8915 | 66.794 | 47.6881 | 10.952 | -8.2019 | 9.2833
P19 (CUB) | B-3 | (32_d) 0.9CM+1.0OrtY+1.6H | Combination | Max | Bottom | -133.4644 | 66.794 | 47.6881 | 10.952 | 99.751 | 204.8925
P19 (CUB) | B-3 | (32_d) 0.9CM+1.0OrtY+1.6H | Combination | Min | Top | -125.4341 | 26.7048 | 10.487 | -25.9397 | -115.3105 | -212.4478
P19 (CUB) | B-3 | (32_d) 0.9CM+1.0OrtY+1.6H | Combination | Min | Bottom | -197.007 | 26.7048 | 10.487 | -25.9397 | 38.5246 | 12.6874
P19 (CUB) | B-3 | (60_d) EnvolventeDiseño | Combination | Max | Top | -61.8915 | 101.1126 | 77.698 | 31.5322 | 24.7484 | 15.0202
P19 (CUB) | B-3 | (60_d) EnvolventeDiseño | Combination | Max | Bottom | -133.4644 | 101.1126 | 77.698 | 31.5322 | 171.4944 | 318.3962
P19 (CUB) | B-3 | (60_d) EnvolventeDiseño | Combination | Min | Top | -170.7695 | 20.0339 | -0.5881 | -47.1982 | -178.7795 | -270.0068
P19 (CUB) | B-3 | (60_d) EnvolventeDiseño | Combination | Min | Bottom | -266.2001 | 20.0339 | -0.5881 | -47.1982 | 21.4689 | -28.2236
P19 (CUB) | B-3 | (62_d) EnvolventeCortanteColumnas | Combination | Max | Top | 1.6405 | 154.5432 | 137.0697 | 109.5957 | 197.7043 | 248.2303
P19 (CUB) | B-3 | (62_d) EnvolventeCortanteColumnas | Combination | Max | Bottom | -69.9324 | 154.5432 | 137.0697 | 109.5957 | 266.8705 | 592.4273
P19 (CUB) | B-3 | (62_d) EnvolventeCortanteColumnas | Combination | Min | Top | -234.3227 | -33.3972 | -59.9191 | -125.2391 | -351.842 | -503.2067
P19 (CUB) | B-3 | (62_d) EnvolventeCortanteColumnas | Combination | Min | Bottom | -329.7533 | -33.3972 | -59.9191 | -125.2391 | -73.8306 | -302.2467
P19 (CUB) | B-4 | SismoX (e=0.00) | LinRespSpec | Max | Top | 123.8946 | 189.0742 | 275.2287 | 218.5613 | 759.5115 | 602.6077
P19 (CUB) | B-4 | SismoX (e=0.00) | LinRespSpec | Max | Bottom | 123.8946 | 189.0742 | 275.2287 | 218.5613 | 479.7458 | 572.9073
P19 (CUB) | B-4 | SismoY (e=0.00) | LinRespSpec | Max | Top | 186.571 | 146.5084 | 103.3167 | 47.2312 | 284.2703 | 889.4522
P19 (CUB) | B-4 | SismoY (e=0.00) | LinRespSpec | Max | Bottom | 186.571 | 146.5084 | 103.3167 | 47.2312 | 180.9629 | 489.4658
P19 (CUB) | B-4 | (20_d) 1.4CM | Combination |  | Top | -288.0098 | 145.6526 | 46.9403 | -6.5237 | -44.091 | -274.7366
P19 (CUB) | B-4 | (20_d) 1.4CM | Combination |  | Bottom | -429.035 | 145.6526 | 46.9403 | -6.5237 | 167.1402 | 380.7
P19 (CUB) | B-4 | (21_d) 1.2CM+1.6CV+1.6H+0.5G | Combination |  | Top | -303.2864 | 170.2593 | 38.9888 | 3.8605 | -34.7432 | -312.561
P19 (CUB) | B-4 | (21_d) 1.2CM+1.6CV+1.6H+0.5G | Combination |  | Bottom | -424.1651 | 170.2593 | 38.9888 | 3.8605 | 140.7063 | 453.6058
P19 (CUB) | B-4 | (22_d) 1.2CM+1.0CV+1.6H+G | Combination |  | Top | -284.6468 | 153.6787 | 39.4356 | 0.2705 | -35.9086 | -284.3901
P19 (CUB) | B-4 | (22_d) 1.2CM+1.0CV+1.6H+G | Combination |  | Bottom | -405.5255 | 153.6787 | 39.4356 | 0.2705 | 141.5517 | 407.1641
P19 (CUB) | B-4 | (23_d) 1.2CM+0.5Wx+1.6H | Combination | Max | Top | -235.2119 | 119.4126 | 36.9874 | 2.6838 | -14.2691 | -179.422
P19 (CUB) | B-4 | (23_d) 1.2CM+0.5Wx+1.6H | Combination | Max | Bottom | -356.0906 | 119.4126 | 36.9874 | 2.6838 | 137.0318 | 331.9997
P19 (CUB) | B-4 | (23_d) 1.2CM+0.5Wx+1.6H | Combination | Min | Top | -244.4821 | 113.0589 | 31.6475 | -3.1856 | -29.4115 | -224.52
P19 (CUB) | B-4 | (23_d) 1.2CM+0.5Wx+1.6H | Combination | Min | Bottom | -365.3608 | 113.0589 | 31.6475 | -3.1856 | 128.1448 | 307.219
P19 (CUB) | B-4 | (24_d) 1.2CM+0.5Wy+1.6H | Combination | Max | Top | -251.9835 | 135.354 | 44.2778 | 0.6637 | -20.207 | -258.9728
P19 (CUB) | B-4 | (24_d) 1.2CM+0.5Wy+1.6H | Combination | Max | Bottom | -372.8622 | 135.354 | 44.2778 | 0.6637 | 150.625 | 311.8938
P19 (CUB) | B-4 | (24_d) 1.2CM+0.5Wy+1.6H | Combination | Min | Top | -261.9147 | 124.7536 | 34.0012 | -8.7163 | -48.6249 | -309.7619
P19 (CUB) | B-4 | (24_d) 1.2CM+0.5Wy+1.6H | Combination | Min | Bottom | -382.7934 | 124.7536 | 34.0012 | -8.7163 | 132.7982 | 289.1433
P19 (CUB) | B-4 | (25_d) 1.2CM+1.0Wx+1.0CV+1.6H | Combination | Max | Top | -254.5874 | 141.5607 | 33.0343 | 16.961 | 11.0944 | -170.1583
P19 (CUB) | B-4 | (25_d) 1.2CM+1.0Wx+1.0CV+1.6H | Combination | Max | Bottom | -375.4661 | 141.5607 | 33.0343 | 16.961 | 129.4639 | 414.9946
P19 (CUB) | B-4 | (25_d) 1.2CM+1.0Wx+1.0CV+1.6H | Combination | Min | Top | -273.1279 | 128.8532 | 22.3545 | 5.2222 | -19.1904 | -260.3542
P19 (CUB) | B-4 | (25_d) 1.2CM+1.0Wx+1.0CV+1.6H | Combination | Min | Bottom | -394.0066 | 128.8532 | 22.3545 | 5.2222 | 111.6898 | 365.433
P19 (CUB) | B-4 | (26_d) 1.2CM+1.0Wy+1.0CV+1.6H | Combination | Max | Top | -288.1307 | 173.4435 | 47.615 | 12.9208 | -0.7813 | -329.2599
P19 (CUB) | B-4 | (26_d) 1.2CM+1.0Wy+1.0CV+1.6H | Combination | Max | Bottom | -409.0094 | 173.4435 | 47.615 | 12.9208 | 156.6503 | 374.7826
P19 (CUB) | B-4 | (26_d) 1.2CM+1.0Wy+1.0CV+1.6H | Combination | Min | Top | -307.9931 | 152.2426 | 27.0618 | -5.8391 | -57.6172 | -430.8381
P19 (CUB) | B-4 | (26_d) 1.2CM+1.0Wy+1.0CV+1.6H | Combination | Min | Bottom | -428.8718 | 152.2426 | 27.0618 | -5.8391 | 120.9967 | 329.2817
P19 (CUB) | B-4 | (27_d) 1.2CM+1.0OrtX+1.0CV+1.6H | Combination | Max | Top | -237.9981 | 204.3169 | 107.5007 | 52.0912 | 151.9837 | -89.3791
P19 (CUB) | B-4 | (27_d) 1.2CM+1.0OrtX+1.0CV+1.6H | Combination | Max | Bottom | -358.8768 | 204.3169 | 107.5007 | 52.0912 | 260.4558 | 563.7543
P19 (CUB) | B-4 | (27_d) 1.2CM+1.0OrtX+1.0CV+1.6H | Combination | Min | Top | -317.9385 | 100.7494 | -28.5987 | -51.3447 | -223.4797 | -475.7983
P19 (CUB) | B-4 | (27_d) 1.2CM+1.0OrtX+1.0CV+1.6H | Combination | Min | Bottom | -438.8172 | 100.7494 | -28.5987 | -51.3447 | 23.107 | 243.8668
P19 (CUB) | B-4 | (28_d) 1.2CM+1.0OrtY+1.0CV+1.6H | Combination | Max | Top | -228.2484 | 197.6955 | 80.7588 | 25.4398 | 78.0573 | -44.7588
P19 (CUB) | B-4 | (28_d) 1.2CM+1.0OrtY+1.0CV+1.6H | Combination | Max | Bottom | -349.1272 | 197.6955 | 80.7588 | 25.4398 | 213.9784 | 550.7745
P19 (CUB) | B-4 | (28_d) 1.2CM+1.0OrtY+1.0CV+1.6H | Combination | Min | Top | -327.6882 | 107.3708 | -1.8569 | -24.6933 | -149.5533 | -520.4186
P19 (CUB) | B-4 | (28_d) 1.2CM+1.0OrtY+1.0CV+1.6H | Combination | Min | Bottom | -448.5669 | 107.3708 | -1.8569 | -24.6933 | 69.5844 | 256.8465
P19 (CUB) | B-4 | (29_d) 0.9CM+1.0Wx+1.6H | Combination | Max | Top | -161.8051 | 82.7151 | 23.7204 | 12.3756 | 18.6002 | -64.3346
P19 (CUB) | B-4 | (29_d) 0.9CM+1.0Wx+1.6H | Combination | Max | Bottom | -252.4641 | 82.7151 | 23.7204 | 12.3756 | 95.0573 | 256.0132
P19 (CUB) | B-4 | (29_d) 0.9CM+1.0Wx+1.6H | Combination | Min | Top | -180.3455 | 70.0076 | 13.0407 | 0.6368 | -11.6846 | -154.5306
P19 (CUB) | B-4 | (29_d) 0.9CM+1.0Wx+1.6H | Combination | Min | Bottom | -271.0046 | 70.0076 | 13.0407 | 0.6368 | 77.2832 | 206.4516
P19 (CUB) | B-4 | (30_d) 0.9CM+1.0Wy+1.6H | Combination | Max | Top | -195.3483 | 114.5979 | 38.3011 | 8.3354 | 6.7245 | -223.4363
P19 (CUB) | B-4 | (30_d) 0.9CM+1.0Wy+1.6H | Combination | Max | Bottom | -286.0074 | 114.5979 | 38.3011 | 8.3354 | 122.2437 | 215.8013
P19 (CUB) | B-4 | (30_d) 0.9CM+1.0Wy+1.6H | Combination | Min | Top | -215.2107 | 93.397 | 17.7479 | -10.4245 | -50.1114 | -325.0145
P19 (CUB) | B-4 | (30_d) 0.9CM+1.0Wy+1.6H | Combination | Min | Bottom | -305.8698 | 93.397 | 17.7479 | -10.4245 | 86.5901 | 170.3003
P19 (CUB) | B-4 | (31_d) 0.9CM+1.0OrtX+1.6H | Combination | Max | Top | -145.2158 | 145.4713 | 98.1868 | 47.5058 | 159.4894 | 16.4446
P19 (CUB) | B-4 | (31_d) 0.9CM+1.0OrtX+1.6H | Combination | Max | Bottom | -235.8748 | 145.4713 | 98.1868 | 47.5058 | 226.0491 | 404.773
P19 (CUB) | B-4 | (31_d) 0.9CM+1.0OrtX+1.6H | Combination | Min | Top | -225.1561 | 41.9039 | -37.9126 | -55.9301 | -215.9739 | -369.9747
P19 (CUB) | B-4 | (31_d) 0.9CM+1.0OrtX+1.6H | Combination | Min | Bottom | -315.8152 | 41.9039 | -37.9126 | -55.9301 | -11.2996 | 84.8854
P19 (CUB) | B-4 | (32_d) 0.9CM+1.0OrtY+1.6H | Combination | Max | Top | -135.4661 | 138.85 | 71.445 | 20.8544 | 85.563 | 61.0648
P19 (CUB) | B-4 | (32_d) 0.9CM+1.0OrtY+1.6H | Combination | Max | Bottom | -226.1251 | 138.85 | 71.445 | 20.8544 | 179.5718 | 391.7932
P19 (CUB) | B-4 | (32_d) 0.9CM+1.0OrtY+1.6H | Combination | Min | Top | -234.9058 | 48.5252 | -11.1707 | -29.2787 | -142.0475 | -414.595
P19 (CUB) | B-4 | (32_d) 0.9CM+1.0OrtY+1.6H | Combination | Min | Bottom | -325.5648 | 48.5252 | -11.1707 | -29.2787 | 35.1777 | 97.8652
P19 (CUB) | B-4 | (60_d) EnvolventeDiseño | Combination | Max | Top | -135.4661 | 204.3169 | 107.5007 | 52.0912 | 159.4894 | 61.0648
P19 (CUB) | B-4 | (60_d) EnvolventeDiseño | Combination | Max | Bottom | -226.1251 | 204.3169 | 107.5007 | 52.0912 | 260.4558 | 563.7543
P19 (CUB) | B-4 | (60_d) EnvolventeDiseño | Combination | Min | Top | -327.6882 | 41.9039 | -37.9126 | -55.9301 | -223.4797 | -520.4186
P19 (CUB) | B-4 | (60_d) EnvolventeDiseño | Combination | Min | Bottom | -448.5669 | 41.9039 | -37.9126 | -55.9301 | -11.2996 | 84.8854
P19 (CUB) | B-4 | (62_d) EnvolventeCortanteColumnas | Combination | Max | Top | -35.9896 | 307.8305 | 243.6389 | 155.5454 | 534.8508 | 536.8733
P19 (CUB) | B-4 | (62_d) EnvolventeCortanteColumnas | Combination | Max | Bottom | -126.6486 | 307.8305 | 243.6389 | 155.5454 | 497.877 | 883.5485
P19 (CUB) | B-4 | (62_d) EnvolventeCortanteColumnas | Combination | Min | Top | -427.0911 | -61.7174 | -173.9732 | -159.3476 | -599.0451 | -995.9297
P19 (CUB) | B-4 | (62_d) EnvolventeCortanteColumnas | Combination | Min | Bottom | -547.9698 | -61.7174 | -173.9732 | -159.3476 | -248.5758 | -235.0957
P19 (CUB) | D-5 | SismoX (e=0.00) | LinRespSpec | Max | Top | 865.0037 | 295.062 | 2.5335 | 86.9991 | 0.0017 | 679.3237
P19 (CUB) | D-5 | SismoX (e=0.00) | LinRespSpec | Max | Bottom | 865.0037 | 295.062 | 2.5335 | 86.9991 | 11.4013 | 675.0569
P19 (CUB) | D-5 | SismoY (e=0.00) | LinRespSpec | Max | Top | 290.7341 | 140.6786 | 6.6846 | 20.858 | 0.0024 | 319.1641
P19 (CUB) | D-5 | SismoY (e=0.00) | LinRespSpec | Max | Bottom | 290.7341 | 140.6786 | 6.6846 | 20.858 | 30.0829 | 320.3584
P19 (CUB) | D-5 | (20_d) 1.4CM | Combination |  | Top | -118.4004 | -32.6293 | 0.1598 | 2.3659 | 0.0016 | 78.4215
P19 (CUB) | D-5 | (20_d) 1.4CM | Combination |  | Bottom | -201.531 | -32.6293 | 0.1598 | 2.3659 | 0.7206 | -68.4105
P19 (CUB) | D-5 | (21_d) 1.2CM+1.6CV+1.6H+0.5G | Combination |  | Top | -126.158 | -43.1629 | 0.122 | 4.1276 | 0.0018 | 99.6575
P19 (CUB) | D-5 | (21_d) 1.2CM+1.6CV+1.6H+0.5G | Combination |  | Bottom | -197.4128 | -43.1629 | 0.122 | 4.1276 | 0.5509 | -94.5757
P19 (CUB) | D-5 | (22_d) 1.2CM+1.0CV+1.6H+G | Combination |  | Top | -117.545 | -37.4805 | 0.131 | 3.3234 | 0.0017 | 87.6414
P19 (CUB) | D-5 | (22_d) 1.2CM+1.0CV+1.6H+G | Combination |  | Bottom | -188.7998 | -37.4805 | 0.131 | 3.3234 | 0.5911 | -81.0206
P19 (CUB) | D-5 | (23_d) 1.2CM+0.5Wx+1.6H | Combination | Max | Top | -67.484 | -29.4533 | 0.44 | 4.5932 | 0.0014 | 83.653
P19 (CUB) | D-5 | (23_d) 1.2CM+0.5Wx+1.6H | Combination | Max | Bottom | -138.7388 | -29.4533 | 0.44 | 4.5932 | 1.9814 | -64.2975
P19 (CUB) | D-5 | (23_d) 1.2CM+0.5Wx+1.6H | Combination | Min | Top | -82.8598 | -36.5657 | 0.1164 | 2.2727 | 0.0013 | 68.2424
P19 (CUB) | D-5 | (23_d) 1.2CM+0.5Wx+1.6H | Combination | Min | Bottom | -154.1146 | -36.5657 | 0.1164 | 2.2727 | 0.5252 | -80.8924
P19 (CUB) | D-5 | (24_d) 1.2CM+0.5Wy+1.6H | Combination | Max | Top | -61.0349 | -24.3754 | -0.1445 | 4.2981 | 0.0013 | 80.688
P19 (CUB) | D-5 | (24_d) 1.2CM+0.5Wy+1.6H | Combination | Max | Bottom | -132.2897 | -24.3754 | -0.1445 | 4.2981 | -0.6492 | -53.923
P19 (CUB) | D-5 | (24_d) 1.2CM+0.5Wy+1.6H | Combination | Min | Top | -90.8647 | -35.7829 | -0.362 | 1.353 | 0.0012 | 55.7661
P19 (CUB) | D-5 | (24_d) 1.2CM+0.5Wy+1.6H | Combination | Min | Bottom | -162.1195 | -35.7829 | -0.362 | 1.353 | -1.6277 | -80.3349
P19 (CUB) | D-5 | (25_d) 1.2CM+1.0Wx+1.0CV+1.6H | Combination | Max | Top | -47.7592 | -40.4285 | 0.7282 | 8.5058 | 0.0017 | 120.1564
P19 (CUB) | D-5 | (25_d) 1.2CM+1.0Wx+1.0CV+1.6H | Combination | Max | Bottom | -119.014 | -40.4285 | 0.7282 | 8.5058 | 3.2787 | -92.593
P19 (CUB) | D-5 | (25_d) 1.2CM+1.0Wx+1.0CV+1.6H | Combination | Min | Top | -78.5107 | -54.6532 | 0.0811 | 3.865 | 0.0015 | 89.3351
P19 (CUB) | D-5 | (25_d) 1.2CM+1.0Wx+1.0CV+1.6H | Combination | Min | Bottom | -149.7655 | -54.6532 | 0.0811 | 3.865 | 0.3665 | -125.7829
P19 (CUB) | D-5 | (26_d) 1.2CM+1.0Wy+1.0CV+1.6H | Combination | Max | Top | -34.861 | -30.2726 | -0.4409 | 7.9157 | 0.0015 | 114.2264
P19 (CUB) | D-5 | (26_d) 1.2CM+1.0Wy+1.0CV+1.6H | Combination | Max | Bottom | -106.1158 | -30.2726 | -0.4409 | 7.9157 | -1.9825 | -71.8442
P19 (CUB) | D-5 | (26_d) 1.2CM+1.0Wy+1.0CV+1.6H | Combination | Min | Top | -94.5205 | -53.0876 | -0.8758 | 2.0256 | 0.0014 | 64.3826
P19 (CUB) | D-5 | (26_d) 1.2CM+1.0Wy+1.0CV+1.6H | Combination | Min | Bottom | -165.7753 | -53.0876 | -0.8758 | 2.0256 | -3.9395 | -124.6679
P19 (CUB) | D-5 | (27_d) 1.2CM+1.0OrtX+1.0CV+1.6H | Combination | Max | Top | 95.6866 | 37.5282 | 1.1305 | 24.0849 | 0.0022 | 259.4417
P19 (CUB) | D-5 | (27_d) 1.2CM+1.0OrtX+1.0CV+1.6H | Combination | Max | Bottom | 24.4317 | 37.5282 | 1.1305 | 24.0849 | 5.089 | 90.1843
P19 (CUB) | D-5 | (27_d) 1.2CM+1.0OrtX+1.0CV+1.6H | Combination | Min | Top | -327.5241 | -112.3676 | -0.8868 | -17.3624 | 0.0011 | -85.0351
P19 (CUB) | D-5 | (27_d) 1.2CM+1.0OrtX+1.0CV+1.6H | Combination | Min | Bottom | -398.7789 | -112.3676 | -0.8868 | -17.3624 | -3.9893 | -252.5554
P19 (CUB) | D-5 | (28_d) 1.2CM+1.0OrtY+1.0CV+1.6H | Combination | Max | Top | 6.3557 | 13.513 | 1.7762 | 13.7963 | 0.0023 | 203.4169
P19 (CUB) | D-5 | (28_d) 1.2CM+1.0OrtY+1.0CV+1.6H | Combination | Max | Bottom | -64.8991 | 13.513 | 1.7762 | 13.7963 | 7.995 | 35.009
P19 (CUB) | D-5 | (28_d) 1.2CM+1.0OrtY+1.0CV+1.6H | Combination | Min | Top | -238.1933 | -88.3525 | -1.5325 | -7.0738 | 0.001 | -29.0103
P19 (CUB) | D-5 | (28_d) 1.2CM+1.0OrtY+1.0CV+1.6H | Combination | Min | Bottom | -309.4481 | -88.3525 | -1.5325 | -7.0738 | -6.8953 | -197.3801
P19 (CUB) | D-5 | (29_d) 0.9CM+1.0Wx+1.6H | Combination | Max | Top | -8.0327 | -23.9657 | 0.709 | 6.6585 | 0.001 | 83.325
P19 (CUB) | D-5 | (29_d) 0.9CM+1.0Wx+1.6H | Combination | Max | Bottom | -61.4738 | -23.9657 | 0.709 | 6.6585 | 3.1914 | -55.3418
P19 (CUB) | D-5 | (29_d) 0.9CM+1.0Wx+1.6H | Combination | Min | Top | -38.7842 | -38.1904 | 0.0618 | 2.0176 | 0.0009 | 52.5037
P19 (CUB) | D-5 | (29_d) 0.9CM+1.0Wx+1.6H | Combination | Min | Bottom | -92.2253 | -38.1904 | 0.0618 | 2.0176 | 0.2791 | -88.5317
P19 (CUB) | D-5 | (30_d) 0.9CM+1.0Wy+1.6H | Combination | Max | Top | 4.8655 | -13.8098 | -0.4601 | 6.0683 | 0.0008 | 77.395
P19 (CUB) | D-5 | (30_d) 0.9CM+1.0Wy+1.6H | Combination | Max | Bottom | -48.5756 | -13.8098 | -0.4601 | 6.0683 | -2.0698 | -34.5929
P19 (CUB) | D-5 | (30_d) 0.9CM+1.0Wy+1.6H | Combination | Min | Top | -54.794 | -36.6248 | -0.895 | 0.1783 | 0.0008 | 27.5512
P19 (CUB) | D-5 | (30_d) 0.9CM+1.0Wy+1.6H | Combination | Min | Bottom | -108.2351 | -36.6248 | -0.895 | 0.1783 | -4.0268 | -87.4167
P19 (CUB) | D-5 | (31_d) 0.9CM+1.0OrtX+1.6H | Combination | Max | Top | 135.413 | 53.991 | 1.1112 | 22.2376 | 0.0015 | 222.6103
P19 (CUB) | D-5 | (31_d) 0.9CM+1.0OrtX+1.6H | Combination | Max | Bottom | 81.9719 | 53.991 | 1.1112 | 22.2376 | 5.0017 | 127.4355
P19 (CUB) | D-5 | (31_d) 0.9CM+1.0OrtX+1.6H | Combination | Min | Top | -287.7976 | -95.9048 | -0.9061 | -19.2098 | 0.0005 | -121.8666
P19 (CUB) | D-5 | (31_d) 0.9CM+1.0OrtX+1.6H | Combination | Min | Bottom | -341.2387 | -95.9048 | -0.9061 | -19.2098 | -4.0766 | -215.3042
P19 (CUB) | D-5 | (32_d) 0.9CM+1.0OrtY+1.6H | Combination | Max | Top | 46.0822 | 29.9758 | 1.7569 | 11.9489 | 0.0017 | 166.5855
P19 (CUB) | D-5 | (32_d) 0.9CM+1.0OrtY+1.6H | Combination | Max | Bottom | -7.3589 | 29.9758 | 1.7569 | 11.9489 | 7.9077 | 72.2602
P19 (CUB) | D-5 | (32_d) 0.9CM+1.0OrtY+1.6H | Combination | Min | Top | -198.4668 | -71.8897 | -1.5518 | -8.9211 | 0.0004 | -65.8417
P19 (CUB) | D-5 | (32_d) 0.9CM+1.0OrtY+1.6H | Combination | Min | Bottom | -251.9079 | -71.8897 | -1.5518 | -8.9211 | -6.9826 | -160.1289
P19 (CUB) | D-5 | (60_d) EnvolventeDiseño | Combination | Max | Top | 135.413 | 53.991 | 1.7762 | 24.0849 | 0.0023 | 259.4417
P19 (CUB) | D-5 | (60_d) EnvolventeDiseño | Combination | Max | Bottom | 81.9719 | 53.991 | 1.7762 | 24.0849 | 7.995 | 127.4355
P19 (CUB) | D-5 | (60_d) EnvolventeDiseño | Combination | Min | Top | -327.5241 | -112.3676 | -1.5518 | -19.2098 | 0.0004 | -121.8666
P19 (CUB) | D-5 | (60_d) EnvolventeDiseño | Combination | Min | Bottom | -398.7789 | -112.3676 | -1.5518 | -19.2098 | -6.9826 | -252.5554
P19 (CUB) | D-5 | (62_d) EnvolventeCortanteColumnas | Combination | Max | Top | 558.7014 | 203.8677 | 5.0851 | 65.5393 | 0.0036 | 603.9605
P19 (CUB) | D-5 | (62_d) EnvolventeCortanteColumnas | Combination | Max | Bottom | 505.2603 | 203.8677 | 5.0851 | 65.5393 | 22.8861 | 470.1314
P19 (CUB) | D-5 | (62_d) EnvolventeCortanteColumnas | Combination | Min | Top | -750.657 | -262.2825 | -4.8604 | -60.6501 | -0.0009 | -466.3015
P19 (CUB) | D-5 | (62_d) EnvolventeCortanteColumnas | Combination | Min | Bottom | -821.9118 | -262.2825 | -4.8604 | -60.6501 | -21.8723 | -595.339
P19 (CUB) | 7-C | SismoX (e=0.00) | LinRespSpec | Max | Top | 114.7781 | 184.8923 | 67.1931 | 227.2175 | 214.9068 | 450.3387
P19 (CUB) | 7-C | SismoX (e=0.00) | LinRespSpec | Max | Bottom | 114.7781 | 184.8923 | 67.1931 | 227.2175 | 92.0943 | 1056.4921
P19 (CUB) | 7-C | SismoY (e=0.00) | LinRespSpec | Max | Top | 127.0027 | 211.2781 | 17.4068 | 66.7922 | 60.6783 | 574.8164
P19 (CUB) | 7-C | SismoY (e=0.00) | LinRespSpec | Max | Bottom | 127.0027 | 211.2781 | 17.4068 | 66.7922 | 19.3198 | 1252.7841
P19 (CUB) | 7-C | (20_d) 1.4CM | Combination |  | Top | -199.6886 | -38.8241 | -57.3061 | -35.202 | 133.6884 | 61.0911
P19 (CUB) | 7-C | (20_d) 1.4CM | Combination |  | Bottom | -340.7137 | -38.8241 | -57.3061 | -35.202 | -124.189 | -113.6173
P19 (CUB) | 7-C | (21_d) 1.2CM+1.6CV+1.6H+0.5G | Combination |  | Top | -225.3933 | -61.4191 | -80.3029 | -42.9133 | 167.7914 | 66.1037
P19 (CUB) | 7-C | (21_d) 1.2CM+1.6CV+1.6H+0.5G | Combination |  | Bottom | -346.272 | -61.4191 | -80.3029 | -42.9133 | -193.5717 | -210.2821
P19 (CUB) | 7-C | (22_d) 1.2CM+1.0CV+1.6H+G | Combination |  | Top | -207.4092 | -50.7866 | -68.9034 | -38.4696 | 148.8256 | 60.7232
P19 (CUB) | 7-C | (22_d) 1.2CM+1.0CV+1.6H+G | Combination |  | Bottom | -328.2879 | -50.7866 | -68.9034 | -38.4696 | -161.2397 | -167.8163
P19 (CUB) | 7-C | (23_d) 1.2CM+0.5Wx+1.6H | Combination | Max | Top | -172.6314 | -22.857 | -50.4163 | -25.0655 | 122.5625 | 67.1216
P19 (CUB) | 7-C | (23_d) 1.2CM+0.5Wx+1.6H | Combination | Max | Bottom | -293.5101 | -22.857 | -50.4163 | -25.0655 | -108.2505 | -35.7347
P19 (CUB) | 7-C | (23_d) 1.2CM+0.5Wx+1.6H | Combination | Min | Top | -175.5704 | -31.6179 | -51.6243 | -31.8698 | 118.6227 | 51.5279
P19 (CUB) | 7-C | (23_d) 1.2CM+0.5Wx+1.6H | Combination | Min | Bottom | -296.4491 | -31.6179 | -51.6243 | -31.8698 | -109.7468 | -90.7526
P19 (CUB) | 7-C | (24_d) 1.2CM+0.5Wy+1.6H | Combination | Max | Top | -166.8855 | -39.7016 | -50.0072 | -26.3094 | 124.4743 | 36.9125
P19 (CUB) | 7-C | (24_d) 1.2CM+0.5Wy+1.6H | Combination | Max | Bottom | -287.7642 | -39.7016 | -50.0072 | -26.3094 | -107.458 | -141.7447
P19 (CUB) | 7-C | (24_d) 1.2CM+0.5Wy+1.6H | Combination | Min | Top | -169.935 | -45.7815 | -52.3872 | -33.5911 | 117.5743 | 29.6055
P19 (CUB) | 7-C | (24_d) 1.2CM+0.5Wy+1.6H | Combination | Min | Bottom | -290.8137 | -45.7815 | -52.3872 | -33.5911 | -111.2682 | -176.4112
P19 (CUB) | 7-C | (25_d) 1.2CM+1.0Wx+1.0CV+1.6H | Combination | Max | Top | -204.0954 | -30.1603 | -70.7318 | -27.3554 | 162.1984 | 90.8762
P19 (CUB) | 7-C | (25_d) 1.2CM+1.0Wx+1.0CV+1.6H | Combination | Max | Bottom | -324.9741 | -30.1603 | -70.7318 | -27.3554 | -163.9745 | -44.8452
P19 (CUB) | 7-C | (25_d) 1.2CM+1.0Wx+1.0CV+1.6H | Combination | Min | Top | -209.9734 | -47.6821 | -73.1479 | -40.9641 | 154.3188 | 59.6887
P19 (CUB) | 7-C | (25_d) 1.2CM+1.0Wx+1.0CV+1.6H | Combination | Min | Bottom | -330.8521 | -47.6821 | -73.1479 | -40.9641 | -166.967 | -154.8809
P19 (CUB) | 7-C | (26_d) 1.2CM+1.0Wy+1.0CV+1.6H | Combination | Max | Top | -192.6037 | -63.8496 | -69.9137 | -29.8431 | 166.0221 | 30.458
P19 (CUB) | 7-C | (26_d) 1.2CM+1.0Wy+1.0CV+1.6H | Combination | Max | Bottom | -313.4824 | -63.8496 | -69.9137 | -29.8431 | -162.3895 | -256.865
P19 (CUB) | 7-C | (26_d) 1.2CM+1.0Wy+1.0CV+1.6H | Combination | Min | Top | -198.7026 | -76.0093 | -74.6738 | -44.4067 | 152.222 | 15.844
P19 (CUB) | 7-C | (26_d) 1.2CM+1.0Wy+1.0CV+1.6H | Combination | Min | Bottom | -319.5813 | -76.0093 | -74.6738 | -44.4067 | -170.0098 | -326.1981
P19 (CUB) | 7-C | (27_d) 1.2CM+1.0OrtX+1.0CV+1.6H | Combination | Max | Top | -167.1412 | 4.1771 | -52.0068 | 17.3576 | 197.9484 | 199.6982
P19 (CUB) | 7-C | (27_d) 1.2CM+1.0OrtX+1.0CV+1.6H | Combination | Max | Bottom | -288.0199 | 4.1771 | -52.0068 | 17.3576 | -138.5463 | 150.1178
P19 (CUB) | 7-C | (27_d) 1.2CM+1.0OrtX+1.0CV+1.6H | Combination | Min | Top | -235.0873 | -106.1677 | -84.1913 | -92.5336 | 94.3438 | -77.0946
P19 (CUB) | 7-C | (27_d) 1.2CM+1.0OrtX+1.0CV+1.6H | Combination | Min | Bottom | -355.966 | -106.1677 | -84.1913 | -92.5336 | -182.0531 | -486.4722
P19 (CUB) | 7-C | (28_d) 1.2CM+1.0OrtY+1.0CV+1.6H | Combination | Max | Top | -165.2396 | 8.2815 | -59.7514 | -7.5974 | 173.9573 | 219.0614
P19 (CUB) | 7-C | (28_d) 1.2CM+1.0OrtY+1.0CV+1.6H | Combination | Max | Bottom | -286.1183 | 8.2815 | -59.7514 | -7.5974 | -149.8668 | 180.6521
P19 (CUB) | 7-C | (28_d) 1.2CM+1.0OrtY+1.0CV+1.6H | Combination | Min | Top | -236.9889 | -110.2722 | -76.4468 | -67.5785 | 118.3349 | -96.4578
P19 (CUB) | 7-C | (28_d) 1.2CM+1.0OrtY+1.0CV+1.6H | Combination | Min | Bottom | -357.8677 | -110.2722 | -76.4468 | -67.5785 | -170.7326 | -517.0065
P19 (CUB) | 7-C | (29_d) 0.9CM+1.0Wx+1.6H | Combination | Max | Top | -131.3316 | -4.12 | -39.4528 | -12.4059 | 101.9411 | 68.8178
P19 (CUB) | 7-C | (29_d) 0.9CM+1.0Wx+1.6H | Combination | Max | Bottom | -221.9906 | -4.12 | -39.4528 | -12.4059 | -83.476 | 50.2779
P19 (CUB) | 7-C | (29_d) 0.9CM+1.0Wx+1.6H | Combination | Min | Top | -137.2095 | -21.6418 | -41.8688 | -26.0146 | 94.0615 | 37.6304
P19 (CUB) | 7-C | (29_d) 0.9CM+1.0Wx+1.6H | Combination | Min | Bottom | -227.8686 | -21.6418 | -41.8688 | -26.0146 | -86.4685 | -59.7579
P19 (CUB) | 7-C | (30_d) 0.9CM+1.0Wy+1.6H | Combination | Max | Top | -119.8398 | -37.8093 | -38.6346 | -14.8936 | 105.7649 | 8.3997
P19 (CUB) | 7-C | (30_d) 0.9CM+1.0Wy+1.6H | Combination | Max | Bottom | -210.4989 | -37.8093 | -38.6346 | -14.8936 | -81.891 | -161.742
P19 (CUB) | 7-C | (30_d) 0.9CM+1.0Wy+1.6H | Combination | Min | Top | -125.9388 | -49.9691 | -43.3947 | -29.4572 | 91.9648 | -6.2143
P19 (CUB) | 7-C | (30_d) 0.9CM+1.0Wy+1.6H | Combination | Min | Bottom | -216.5978 | -49.9691 | -43.3947 | -29.4572 | -89.5113 | -231.075
P19 (CUB) | 7-C | (31_d) 0.9CM+1.0OrtX+1.6H | Combination | Max | Top | -94.3773 | 30.2173 | -20.7277 | 32.3071 | 137.6911 | 177.6399
P19 (CUB) | 7-C | (31_d) 0.9CM+1.0OrtX+1.6H | Combination | Max | Bottom | -185.0364 | 30.2173 | -20.7277 | 32.3071 | -58.0478 | 245.2408
P19 (CUB) | 7-C | (31_d) 0.9CM+1.0OrtX+1.6H | Combination | Min | Top | -162.3235 | -80.1274 | -52.9123 | -77.5841 | 34.0865 | -99.1529
P19 (CUB) | 7-C | (31_d) 0.9CM+1.0OrtX+1.6H | Combination | Min | Bottom | -252.9825 | -80.1274 | -52.9123 | -77.5841 | -101.5546 | -391.3492
P19 (CUB) | 7-C | (32_d) 0.9CM+1.0OrtY+1.6H | Combination | Max | Top | -92.4757 | 34.3218 | -28.4723 | 7.3521 | 113.7 | 197.0031
P19 (CUB) | 7-C | (32_d) 0.9CM+1.0OrtY+1.6H | Combination | Max | Bottom | -183.1348 | 34.3218 | -28.4723 | 7.3521 | -69.3683 | 275.7751
P19 (CUB) | 7-C | (32_d) 0.9CM+1.0OrtY+1.6H | Combination | Min | Top | -164.2251 | -84.2319 | -45.1677 | -52.629 | 58.0776 | -118.5161
P19 (CUB) | 7-C | (32_d) 0.9CM+1.0OrtY+1.6H | Combination | Min | Bottom | -254.8841 | -84.2319 | -45.1677 | -52.629 | -90.2341 | -421.8835
P19 (CUB) | 7-C | (60_d) EnvolventeDiseño | Combination | Max | Top | -92.4757 | 34.3218 | -20.7277 | 32.3071 | 197.9484 | 219.0614
P19 (CUB) | 7-C | (60_d) EnvolventeDiseño | Combination | Max | Bottom | -183.1348 | 34.3218 | -20.7277 | 32.3071 | -58.0478 | 275.7751
P19 (CUB) | 7-C | (60_d) EnvolventeDiseño | Combination | Min | Top | -236.9889 | -110.2722 | -84.1913 | -92.5336 | 34.0865 | -118.5161
P19 (CUB) | 7-C | (60_d) EnvolventeDiseño | Combination | Min | Bottom | -357.8677 | -110.2722 | -84.1913 | -92.5336 | -193.5717 | -517.0065
P19 (CUB) | 7-C | (62_d) EnvolventeCortanteColumnas | Combination | Max | Top | -20.7471 | 152.8722 | 11.4371 | 142.2069 | 301.6067 | 534.6098
P19 (CUB) | 7-C | (62_d) EnvolventeCortanteColumnas | Combination | Max | Bottom | -111.4062 | 152.8722 | 11.4371 | 142.2069 | -14.5756 | 973.4482
P19 (CUB) | 7-C | (62_d) EnvolventeCortanteColumnas | Combination | Min | Top | -308.7591 | -228.8292 | -116.3955 | -202.4161 | -69.4643 | -434.0059
P19 (CUB) | 7-C | (62_d) EnvolventeCortanteColumnas | Combination | Min | Bottom | -429.6378 | -228.8292 | -116.3955 | -202.4161 | -225.5945 | -1214.6505
P19 (CUB) | 6-B | SismoX (e=0.00) | LinRespSpec | Max | Top | 87.6952 | 163.4554 | 297.9756 | 208.4877 | 814.1794 | 374.2648
P19 (CUB) | 6-B | SismoX (e=0.00) | LinRespSpec | Max | Bottom | 87.6952 | 163.4554 | 297.9756 | 208.4877 | 527.2845 | 565.0061
P19 (CUB) | 6-B | SismoY (e=0.00) | LinRespSpec | Max | Top | 191.7927 | 127.8262 | 113.2502 | 42.1503 | 309.6974 | 778.197
P19 (CUB) | 6-B | SismoY (e=0.00) | LinRespSpec | Max | Bottom | 191.7927 | 127.8262 | 113.2502 | 42.1503 | 200.1241 | 798.9915
P19 (CUB) | 6-B | (20_d) 1.4CM | Combination |  | Top | -305.0641 | 172.3761 | -80.2092 | 28.9972 | 126.1516 | -327.7141
P19 (CUB) | 6-B | (20_d) 1.4CM | Combination |  | Bottom | -446.0892 | 172.3761 | -80.2092 | 28.9972 | -234.79 | 447.9785
P19 (CUB) | 6-B | (21_d) 1.2CM+1.6CV+1.6H+0.5G | Combination |  | Top | -330.7821 | 210.8898 | -76.8197 | 33.2895 | 129.2404 | -401.4051
P19 (CUB) | 6-B | (21_d) 1.2CM+1.6CV+1.6H+0.5G | Combination |  | Bottom | -451.6608 | 210.8898 | -76.8197 | 33.2895 | -216.4482 | 547.5992
P19 (CUB) | 6-B | (22_d) 1.2CM+1.0CV+1.6H+G | Combination |  | Top | -306.9163 | 187.1995 | -73.9512 | 30.1118 | 121.7616 | -355.8545
P19 (CUB) | 6-B | (22_d) 1.2CM+1.0CV+1.6H+G | Combination |  | Bottom | -427.795 | 187.1995 | -73.9512 | 30.1118 | -211.0186 | 486.5433
P19 (CUB) | 6-B | (23_d) 1.2CM+0.5Wx+1.6H | Combination | Max | Top | -253.6984 | 153.6987 | -70.9881 | 32.2095 | 131.6458 | -252.5087
P19 (CUB) | 6-B | (23_d) 1.2CM+0.5Wx+1.6H | Combination | Max | Bottom | -374.5771 | 153.6987 | -70.9881 | 32.2095 | -205.4567 | 422.7742
P19 (CUB) | 6-B | (23_d) 1.2CM+0.5Wx+1.6H | Combination | Min | Top | -263.9914 | 148.7602 | -77.4008 | 27.1256 | 113.9899 | -292.6045
P19 (CUB) | 6-B | (23_d) 1.2CM+0.5Wx+1.6H | Combination | Min | Bottom | -384.8701 | 148.7602 | -77.4008 | 27.1256 | -216.6579 | 393.5924
P19 (CUB) | 6-B | (24_d) 1.2CM+0.5Wy+1.6H | Combination | Max | Top | -272.7642 | 155.5701 | -63.2536 | 31.416 | 125.0613 | -325.3405
P19 (CUB) | 6-B | (24_d) 1.2CM+0.5Wy+1.6H | Combination | Max | Bottom | -393.6429 | 155.5701 | -63.2536 | 31.416 | -191.3847 | 365.063
P19 (CUB) | 6-B | (24_d) 1.2CM+0.5Wy+1.6H | Combination | Min | Top | -276.7374 | 149.251 | -74.9057 | 22.9518 | 93.2567 | -339.3219
P19 (CUB) | 6-B | (24_d) 1.2CM+0.5Wy+1.6H | Combination | Min | Bottom | -397.6161 | 149.251 | -74.9057 | 22.9518 | -212.0144 | 341.0727
P19 (CUB) | 6-B | (25_d) 1.2CM+1.0Wx+1.0CV+1.6H | Combination | Max | Top | -285.6219 | 199.0877 | -78.024 | 44.8919 | 167.6736 | -299.9111
P19 (CUB) | 6-B | (25_d) 1.2CM+1.0Wx+1.0CV+1.6H | Combination | Max | Bottom | -406.5006 | 199.0877 | -78.024 | 44.8919 | -218.7461 | 563.2612
P19 (CUB) | 6-B | (25_d) 1.2CM+1.0Wx+1.0CV+1.6H | Combination | Min | Top | -306.2079 | 189.2107 | -90.8494 | 34.7239 | 132.3618 | -380.1027
P19 (CUB) | 6-B | (25_d) 1.2CM+1.0Wx+1.0CV+1.6H | Combination | Min | Bottom | -427.0866 | 189.2107 | -90.8494 | 34.7239 | -241.1485 | 504.8975
P19 (CUB) | 6-B | (26_d) 1.2CM+1.0Wy+1.0CV+1.6H | Combination | Max | Top | -323.7535 | 202.8305 | -62.555 | 43.3047 | 154.5046 | -445.5746
P19 (CUB) | 6-B | (26_d) 1.2CM+1.0Wy+1.0CV+1.6H | Combination | Max | Bottom | -444.6323 | 202.8305 | -62.555 | 43.3047 | -190.6022 | 447.8388
P19 (CUB) | 6-B | (26_d) 1.2CM+1.0Wy+1.0CV+1.6H | Combination | Min | Top | -331.7 | 190.1923 | -85.8591 | 26.3764 | 90.8953 | -473.5376
P19 (CUB) | 6-B | (26_d) 1.2CM+1.0Wy+1.0CV+1.6H | Combination | Min | Bottom | -452.5787 | 190.1923 | -85.8591 | 26.3764 | -231.8615 | 399.8582
P19 (CUB) | 6-B | (27_d) 1.2CM+1.0OrtX+1.0CV+1.6H | Combination | Max | Top | -269.0534 | 232.1226 | 0.2528 | 79.2603 | 322.1227 | -221.8919
P19 (CUB) | 6-B | (27_d) 1.2CM+1.0OrtX+1.0CV+1.6H | Combination | Max | Bottom | -389.9321 | 232.1226 | 0.2528 | 79.2603 | -79.7498 | 664.6299
P19 (CUB) | 6-B | (27_d) 1.2CM+1.0OrtX+1.0CV+1.6H | Combination | Min | Top | -333.6014 | 142.4323 | -147.2809 | -19.0209 | -81.0278 | -491.9915
P19 (CUB) | 6-B | (27_d) 1.2CM+1.0OrtX+1.0CV+1.6H | Combination | Min | Bottom | -454.4801 | 142.4323 | -147.2809 | -19.0209 | -340.7816 | 306.9838
P19 (CUB) | 6-B | (28_d) 1.2CM+1.0OrtY+1.0CV+1.6H | Combination | Max | Top | -252.8604 | 226.5803 | -28.4823 | 53.3856 | 243.6477 | -159.058
P19 (CUB) | 6-B | (28_d) 1.2CM+1.0OrtY+1.0CV+1.6H | Combination | Max | Bottom | -373.7391 | 226.5803 | -28.4823 | 53.3856 | -130.6414 | 701.0276
P19 (CUB) | 6-B | (28_d) 1.2CM+1.0OrtY+1.0CV+1.6H | Combination | Min | Top | -349.7943 | 147.9746 | -118.5458 | 6.8538 | -2.5528 | -554.8254
P19 (CUB) | 6-B | (28_d) 1.2CM+1.0OrtY+1.0CV+1.6H | Combination | Min | Bottom | -470.673 | 147.9746 | -118.5458 | 6.8538 | -289.89 | 270.5861
P19 (CUB) | 6-B | (29_d) 0.9CM+1.0Wx+1.6H | Combination | Max | Top | -180.4747 | 122.6661 | -56.0554 | 33.3819 | 128.1764 | -153.7689
P19 (CUB) | 6-B | (29_d) 0.9CM+1.0Wx+1.6H | Combination | Max | Bottom | -271.1338 | 122.6661 | -56.0554 | 33.3819 | -159.3848 | 365.506
P19 (CUB) | 6-B | (29_d) 0.9CM+1.0Wx+1.6H | Combination | Min | Top | -201.0608 | 112.789 | -68.8808 | 23.214 | 92.8645 | -233.9606
P19 (CUB) | 6-B | (29_d) 0.9CM+1.0Wx+1.6H | Combination | Min | Bottom | -291.7198 | 112.789 | -68.8808 | 23.214 | -181.7871 | 307.1423
P19 (CUB) | 6-B | (30_d) 0.9CM+1.0Wy+1.6H | Combination | Max | Top | -218.6064 | 126.4089 | -40.5864 | 31.7948 | 115.0073 | -299.4325
P19 (CUB) | 6-B | (30_d) 0.9CM+1.0Wy+1.6H | Combination | Max | Bottom | -309.2655 | 126.4089 | -40.5864 | 31.7948 | -131.2409 | 250.0836
P19 (CUB) | 6-B | (30_d) 0.9CM+1.0Wy+1.6H | Combination | Min | Top | -226.5528 | 113.7707 | -63.8905 | 14.8665 | 51.3981 | -327.3954
P19 (CUB) | 6-B | (30_d) 0.9CM+1.0Wy+1.6H | Combination | Min | Bottom | -317.2119 | 113.7707 | -63.8905 | 14.8665 | -172.5001 | 202.103
P19 (CUB) | 6-B | (31_d) 0.9CM+1.0OrtX+1.6H | Combination | Max | Top | -163.9063 | 155.701 | 22.2214 | 67.7504 | 282.6255 | -75.7498
P19 (CUB) | 6-B | (31_d) 0.9CM+1.0OrtX+1.6H | Combination | Max | Bottom | -254.5653 | 155.701 | 22.2214 | 67.7504 | -20.3884 | 466.8747
P19 (CUB) | 6-B | (31_d) 0.9CM+1.0OrtX+1.6H | Combination | Min | Top | -228.4543 | 66.0107 | -125.3123 | -30.5308 | -120.525 | -345.8493
P19 (CUB) | 6-B | (31_d) 0.9CM+1.0OrtX+1.6H | Combination | Min | Bottom | -319.1133 | 66.0107 | -125.3123 | -30.5308 | -281.4203 | 109.2287
P19 (CUB) | 6-B | (32_d) 0.9CM+1.0OrtY+1.6H | Combination | Max | Top | -147.7133 | 150.1587 | -6.5137 | 41.8757 | 204.1505 | -12.9159
P19 (CUB) | 6-B | (32_d) 0.9CM+1.0OrtY+1.6H | Combination | Max | Bottom | -238.3724 | 150.1587 | -6.5137 | 41.8757 | -71.28 | 503.2724
P19 (CUB) | 6-B | (32_d) 0.9CM+1.0OrtY+1.6H | Combination | Min | Top | -244.6472 | 71.553 | -96.5772 | -4.6561 | -42.05 | -408.6832
P19 (CUB) | 6-B | (32_d) 0.9CM+1.0OrtY+1.6H | Combination | Min | Bottom | -335.3063 | 71.553 | -96.5772 | -4.6561 | -230.5287 | 72.8309
P19 (CUB) | 6-B | (60_d) EnvolventeDiseño | Combination | Max | Top | -147.7133 | 232.1226 | 22.2214 | 79.2603 | 322.1227 | -12.9159
P19 (CUB) | 6-B | (60_d) EnvolventeDiseño | Combination | Max | Bottom | -238.3724 | 232.1226 | 22.2214 | 79.2603 | -20.3884 | 701.0276
P19 (CUB) | 6-B | (60_d) EnvolventeDiseño | Combination | Min | Top | -349.7943 | 66.0107 | -147.2809 | -30.5308 | -120.525 | -554.8254
P19 (CUB) | 6-B | (60_d) EnvolventeDiseño | Combination | Min | Bottom | -470.673 | 66.0107 | -147.2809 | -30.5308 | -340.7816 | 72.8309
P19 (CUB) | 6-B | (62_d) EnvolventeCortanteColumnas | Combination | Max | Top | -50.7118 | 321.7704 | 169.7374 | 177.5728 | 725.3205 | 382.9776
P19 (CUB) | 6-B | (62_d) EnvolventeCortanteColumnas | Combination | Max | Bottom | -141.3708 | 321.7704 | 169.7374 | 177.5728 | 240.6114 | 1131.4036
P19 (CUB) | 6-B | (62_d) EnvolventeCortanteColumnas | Combination | Min | Top | -446.6606 | -23.7223 | -294.8321 | -128.7808 | -523.6283 | -950.4665
P19 (CUB) | 6-B | (62_d) EnvolventeCortanteColumnas | Combination | Min | Bottom | -567.5393 | -23.7223 | -294.8321 | -128.7808 | -601.8456 | -357.6761
P18 | C-3 | SismoX (e=0.00) | LinRespSpec | Max | Top | 269.9201 | 241.1681 | 112.8329 | 297.2801 | 246.7865 | 1699.1161
P18 | C-3 | SismoX (e=0.00) | LinRespSpec | Max | Bottom | 269.9201 | 241.1681 | 112.8329 | 297.2801 | 157.0163 | 1566.4662
P18 | C-3 | SismoY (e=0.00) | LinRespSpec | Max | Top | 198.0734 | 148.172 | 36.7133 | 76.2594 | 78.527 | 1211.0451
P18 | C-3 | SismoY (e=0.00) | LinRespSpec | Max | Bottom | 198.0734 | 148.172 | 36.7133 | 76.2594 | 55.7366 | 973.2154
P18 | C-3 | (20_d) 1.4CM | Combination |  | Top | -676.0339 | -30.4278 | 100.3155 | 15.6349 | -149.5784 | 92.8816
P18 | C-3 | (20_d) 1.4CM | Combination |  | Bottom | -785.7201 | -30.4278 | 100.3155 | 15.6349 | 201.5259 | -13.6158
P18 | C-3 | (21_d) 1.2CM+1.6CV+1.6H+0.5G | Combination |  | Top | -740.5175 | -50.6239 | 122.0473 | 41.8849 | -188.3166 | 136.4407
P18 | C-3 | (21_d) 1.2CM+1.6CV+1.6H+0.5G | Combination |  | Bottom | -834.5342 | -50.6239 | 122.0473 | 41.8849 | 238.8489 | -40.7429
P18 | C-3 | (22_d) 1.2CM+1.0CV+1.6H+G | Combination |  | Top | -683.7815 | -40.9787 | 108.2338 | 30.2289 | -165.0017 | 114.6278
P18 | C-3 | (22_d) 1.2CM+1.0CV+1.6H+G | Combination |  | Bottom | -777.7982 | -40.9787 | 108.2338 | 30.2289 | 213.8167 | -28.7975
P18 | C-3 | (23_d) 1.2CM+0.5Wx+1.6H | Combination | Max | Top | -573.6581 | -28.1166 | 82.689 | 22.1639 | -119.3641 | 147.0097
P18 | C-3 | (23_d) 1.2CM+0.5Wx+1.6H | Combination | Max | Bottom | -667.6749 | -28.1166 | 82.689 | 22.1639 | 168.2438 | 38.6173
P18 | C-3 | (23_d) 1.2CM+0.5Wx+1.6H | Combination | Min | Top | -585.7105 | -31.0989 | 81.7671 | 13.4255 | -121.1678 | 58.0515
P18 | C-3 | (23_d) 1.2CM+0.5Wx+1.6H | Combination | Min | Bottom | -679.7273 | -31.0989 | 81.7671 | 13.4255 | 165.672 | -41.9979
P18 | C-3 | (24_d) 1.2CM+0.5Wy+1.6H | Combination | Max | Top | -563.7633 | -21.2084 | 87.7541 | 19.7434 | -121.667 | 48.8321
P18 | C-3 | (24_d) 1.2CM+0.5Wy+1.6H | Combination | Max | Bottom | -657.78 | -21.2084 | 87.7541 | 19.7434 | 176.6525 | -35.7723
P18 | C-3 | (24_d) 1.2CM+0.5Wy+1.6H | Combination | Min | Top | -573.0449 | -26.3043 | 82.9852 | 9.8124 | -130.4867 | -19.9729
P18 | C-3 | (24_d) 1.2CM+0.5Wy+1.6H | Combination | Min | Bottom | -667.0617 | -26.3043 | 82.9852 | 9.8124 | 168.7811 | -100.2699
P18 | C-3 | (25_d) 1.2CM+1.0Wx+1.0CV+1.6H | Combination | Max | Top | -662.4032 | -46.2195 | 102.4029 | 50.407 | -149.3538 | 250.7872
P18 | C-3 | (25_d) 1.2CM+1.0Wx+1.0CV+1.6H | Combination | Max | Bottom | -756.42 | -46.2195 | 102.4029 | 50.407 | 205.4489 | 69.0501
P18 | C-3 | (25_d) 1.2CM+1.0Wx+1.0CV+1.6H | Combination | Min | Top | -686.508 | -52.1841 | 100.5592 | 32.9303 | -152.9612 | 72.8707
P18 | C-3 | (25_d) 1.2CM+1.0Wx+1.0CV+1.6H | Combination | Min | Bottom | -780.5248 | -52.1841 | 100.5592 | 32.9303 | 200.3053 | -92.1805
P18 | C-3 | (26_d) 1.2CM+1.0Wy+1.0CV+1.6H | Combination | Max | Top | -642.6135 | -32.4031 | 112.533 | 45.5661 | -153.9596 | 54.4318
P18 | C-3 | (26_d) 1.2CM+1.0Wy+1.0CV+1.6H | Combination | Max | Bottom | -736.6303 | -32.4031 | 112.533 | 45.5661 | 222.2664 | -79.7293
P18 | C-3 | (26_d) 1.2CM+1.0Wy+1.0CV+1.6H | Combination | Min | Top | -661.1769 | -42.5951 | 102.9952 | 25.704 | -171.5991 | -83.1781
P18 | C-3 | (26_d) 1.2CM+1.0Wy+1.0CV+1.6H | Combination | Min | Bottom | -755.1936 | -42.5951 | 102.9952 | 25.704 | 206.5236 | -208.7245
P18 | C-3 | (27_d) 1.2CM+1.0OrtX+1.0CV+1.6H | Combination | Max | Top | -600.8459 | 21.3067 | 136.5416 | 103.9203 | -107.0141 | 574.2596
P18 | C-3 | (27_d) 1.2CM+1.0OrtX+1.0CV+1.6H | Combination | Max | Bottom | -694.8627 | 21.3067 | 136.5416 | 103.9203 | 253.0878 | 381.3512
P18 | C-3 | (27_d) 1.2CM+1.0OrtX+1.0CV+1.6H | Combination | Min | Top | -747.2202 | -105.6354 | 81.4985 | -38.3721 | -227.1673 | -342.3758
P18 | C-3 | (27_d) 1.2CM+1.0OrtX+1.0CV+1.6H | Combination | Min | Bottom | -841.237 | -105.6354 | 81.4985 | -38.3721 | 175.8712 | -444.618
P18 | C-3 | (28_d) 1.2CM+1.0OrtY+1.0CV+1.6H | Combination | Max | Top | -612.022 | 6.8406 | 124.7008 | 69.5393 | -133.1878 | 498.3375
P18 | C-3 | (28_d) 1.2CM+1.0OrtY+1.0CV+1.6H | Combination | Max | Bottom | -706.0388 | 6.8406 | 124.7008 | 69.5393 | 237.3331 | 289.0678
P18 | C-3 | (28_d) 1.2CM+1.0OrtY+1.0CV+1.6H | Combination | Min | Top | -736.044 | -91.1694 | 93.3394 | -3.9911 | -200.9936 | -266.4536
P18 | C-3 | (28_d) 1.2CM+1.0OrtY+1.0CV+1.6H | Combination | Min | Bottom | -830.0608 | -91.1694 | 93.3394 | -3.9911 | 191.6258 | -352.3346
P18 | C-3 | (29_d) 0.9CM+1.0Wx+1.6H | Combination | Max | Top | -422.9788 | -23.6239 | 57.8842 | 27.63 | -78.4431 | 194.5291
P18 | C-3 | (29_d) 0.9CM+1.0Wx+1.6H | Combination | Max | Bottom | -493.4914 | -23.6239 | 57.8842 | 27.63 | 120.5444 | 91.8767
P18 | C-3 | (29_d) 0.9CM+1.0Wx+1.6H | Combination | Min | Top | -447.0836 | -29.5885 | 56.0405 | 10.1533 | -82.0505 | 16.6127
P18 | C-3 | (29_d) 0.9CM+1.0Wx+1.6H | Combination | Min | Bottom | -517.5962 | -29.5885 | 56.0405 | 10.1533 | 115.4007 | -69.3538
P18 | C-3 | (30_d) 0.9CM+1.0Wy+1.6H | Combination | Max | Top | -403.1891 | -9.8075 | 68.0144 | 22.7891 | -83.0489 | -1.8262
P18 | C-3 | (30_d) 0.9CM+1.0Wy+1.6H | Combination | Max | Bottom | -473.7017 | -9.8075 | 68.0144 | 22.7891 | 137.3619 | -56.9026
P18 | C-3 | (30_d) 0.9CM+1.0Wy+1.6H | Combination | Min | Top | -421.7524 | -19.9994 | 58.4766 | 2.927 | -100.6884 | -139.4361
P18 | C-3 | (30_d) 0.9CM+1.0Wy+1.6H | Combination | Min | Bottom | -492.265 | -19.9994 | 58.4766 | 2.927 | 121.619 | -185.8978
P18 | C-3 | (31_d) 0.9CM+1.0OrtX+1.6H | Combination | Max | Top | -361.4215 | 43.9023 | 92.0229 | 81.1433 | -36.1034 | 518.0016
P18 | C-3 | (31_d) 0.9CM+1.0OrtX+1.6H | Combination | Max | Bottom | -431.9341 | 43.9023 | 92.0229 | 81.1433 | 168.1832 | 404.1779
P18 | C-3 | (31_d) 0.9CM+1.0OrtX+1.6H | Combination | Min | Top | -507.7958 | -83.0398 | 36.9799 | -61.1491 | -156.2566 | -398.6338
P18 | C-3 | (31_d) 0.9CM+1.0OrtX+1.6H | Combination | Min | Bottom | -578.3084 | -83.0398 | 36.9799 | -61.1491 | 90.9667 | -421.7913
P18 | C-3 | (32_d) 0.9CM+1.0OrtY+1.6H | Combination | Max | Top | -372.5976 | 29.4362 | 80.1821 | 46.7623 | -62.2771 | 442.0794
P18 | C-3 | (32_d) 0.9CM+1.0OrtY+1.6H | Combination | Max | Bottom | -443.1102 | 29.4362 | 80.1821 | 46.7623 | 152.4286 | 311.8945
P18 | C-3 | (32_d) 0.9CM+1.0OrtY+1.6H | Combination | Min | Top | -496.6196 | -68.5737 | 48.8207 | -26.7681 | -130.0829 | -322.7117
P18 | C-3 | (32_d) 0.9CM+1.0OrtY+1.6H | Combination | Min | Bottom | -567.1322 | -68.5737 | 48.8207 | -26.7681 | 106.7213 | -329.5079
P18 | C-3 | (60_d) EnvolventeDiseño | Combination | Max | Top | -361.4215 | 43.9023 | 136.5416 | 103.9203 | -36.1034 | 574.2596
P18 | C-3 | (60_d) EnvolventeDiseño | Combination | Max | Bottom | -431.9341 | 43.9023 | 136.5416 | 103.9203 | 253.0878 | 404.1779
P18 | C-3 | (60_d) EnvolventeDiseño | Combination | Min | Top | -747.2202 | -105.6354 | 36.9799 | -61.1491 | -227.1673 | -398.6338
P18 | C-3 | (60_d) EnvolventeDiseño | Combination | Min | Bottom | -841.237 | -105.6354 | 36.9799 | -61.1491 | 90.9667 | -444.618
P18 | C-3 | (62_d) EnvolventeCortanteColumnas | Combination | Max | Top | -215.0318 | 170.8524 | 191.5718 | 246.2666 | 84.0722 | 1490.9208
P18 | C-3 | (62_d) EnvolventeCortanteColumnas | Combination | Max | Bottom | -285.5443 | 170.8524 | 191.5718 | 246.2666 | 330.2817 | 1230.2009
P18 | C-3 | (62_d) EnvolventeCortanteColumnas | Combination | Min | Top | -893.579 | -232.5695 | -18.076 | -203.3876 | -347.2979 | -1315.2435
P18 | C-3 | (62_d) EnvolventeCortanteColumnas | Combination | Min | Bottom | -987.5958 | -232.5695 | -18.076 | -203.3876 | 13.7275 | -1270.5336
P18 | D-4 | SismoX (e=0.00) | LinRespSpec | Max | Top | 667.9846 | 391.9769 | 6.3072 | 147.6982 | 31.0164 | 870.2733
P18 | D-4 | SismoX (e=0.00) | LinRespSpec | Max | Bottom | 667.9846 | 391.9769 | 6.3072 | 147.6982 | 26.8087 | 1169.4332
P18 | D-4 | SismoY (e=0.00) | LinRespSpec | Max | Top | 846.3868 | 182.271 | 6.5497 | 39.4714 | 52.6861 | 291.5804
P18 | D-4 | SismoY (e=0.00) | LinRespSpec | Max | Bottom | 846.3868 | 182.271 | 6.5497 | 39.4714 | 39.6996 | 552.1886
P18 | D-4 | (20_d) 1.4CM | Combination |  | Top | -374.5316 | 83.6549 | -3.5106 | 2.7951 | 4.7425 | -164.6727
P18 | D-4 | (20_d) 1.4CM | Combination |  | Bottom | -466.6026 | 83.6549 | -3.5106 | 2.7951 | -7.5445 | 128.1194
P18 | D-4 | (21_d) 1.2CM+1.6CV+1.6H+0.5G | Combination |  | Top | -406.2668 | 105.3995 | -4.5859 | 5.9828 | 5.9049 | -214.6366
P18 | D-4 | (21_d) 1.2CM+1.6CV+1.6H+0.5G | Combination |  | Bottom | -485.1848 | 105.3995 | -4.5859 | 5.9828 | -10.1458 | 154.2617
P18 | D-4 | (22_d) 1.2CM+1.0CV+1.6H+G | Combination |  | Top | -374.4028 | 92.6868 | -3.9973 | 4.5549 | 5.2253 | -186.7321
P18 | D-4 | (22_d) 1.2CM+1.0CV+1.6H+G | Combination |  | Bottom | -453.3208 | 92.6868 | -3.9973 | 4.5549 | -8.7652 | 137.6718
P18 | D-4 | (23_d) 1.2CM+0.5Wx+1.6H | Combination | Max | Top | -285.2328 | 64.3108 | -2.9929 | 6.2961 | 6.1934 | -137.1308
P18 | D-4 | (23_d) 1.2CM+0.5Wx+1.6H | Combination | Max | Bottom | -364.1508 | 64.3108 | -2.9929 | 6.2961 | -4.6009 | 83.3504
P18 | D-4 | (23_d) 1.2CM+0.5Wx+1.6H | Combination | Min | Top | -334.8288 | 61.1056 | -3.0853 | 2.0744 | 3.5337 | -148.2989
P18 | D-4 | (23_d) 1.2CM+0.5Wx+1.6H | Combination | Min | Bottom | -413.7468 | 61.1056 | -3.0853 | 2.0744 | -6.9415 | 65.5706
P18 | D-4 | (24_d) 1.2CM+0.5Wy+1.6H | Combination | Max | Top | -358.387 | 73.0422 | -2.8778 | 5.5236 | 1.854 | -156.0314
P18 | D-4 | (24_d) 1.2CM+0.5Wy+1.6H | Combination | Max | Bottom | -437.305 | 73.0422 | -2.8778 | 5.5236 | -8.4576 | 99.6163
P18 | D-4 | (24_d) 1.2CM+0.5Wy+1.6H | Combination | Min | Top | -392.1045 | 63.2251 | -2.9462 | 0.9061 | 0.0722 | -158.8196
P18 | D-4 | (24_d) 1.2CM+0.5Wy+1.6H | Combination | Min | Bottom | -471.0225 | 63.2251 | -2.9462 | 0.9061 | -10 | 62.8775
P18 | D-4 | (25_d) 1.2CM+1.0Wx+1.0CV+1.6H | Combination | Max | Top | -302.5283 | 78.0502 | -3.9563 | 12.7388 | 9.4801 | -179.5609
P18 | D-4 | (25_d) 1.2CM+1.0Wx+1.0CV+1.6H | Combination | Max | Bottom | -381.4463 | 78.0502 | -3.9563 | 12.7388 | -5.0053 | 84.4015
P18 | D-4 | (25_d) 1.2CM+1.0Wx+1.0CV+1.6H | Combination | Min | Top | -401.7203 | 71.6397 | -4.1412 | 4.2953 | 4.1607 | -201.897
P18 | D-4 | (25_d) 1.2CM+1.0Wx+1.0CV+1.6H | Combination | Min | Bottom | -480.6383 | 71.6397 | -4.1412 | 4.2953 | -9.6865 | 48.8418
P18 | D-4 | (26_d) 1.2CM+1.0Wy+1.0CV+1.6H | Combination | Max | Top | -448.8366 | 95.513 | -3.726 | 11.1938 | 0.8013 | -217.362
P18 | D-4 | (26_d) 1.2CM+1.0Wy+1.0CV+1.6H | Combination | Max | Bottom | -527.7546 | 95.513 | -3.726 | 11.1938 | -12.7188 | 116.9333
P18 | D-4 | (26_d) 1.2CM+1.0Wy+1.0CV+1.6H | Combination | Min | Top | -516.2717 | 75.8786 | -3.8629 | 1.9588 | -2.7623 | -222.9384
P18 | D-4 | (26_d) 1.2CM+1.0Wy+1.0CV+1.6H | Combination | Min | Bottom | -595.1897 | 75.8786 | -3.8629 | 1.9588 | -15.8035 | 43.4557
P18 | D-4 | (27_d) 1.2CM+1.0OrtX+1.0CV+1.6H | Combination | Max | Top | -169.2837 | 192.2044 | -2.1534 | 40.0662 | 15.5771 | 25.1169
P18 | D-4 | (27_d) 1.2CM+1.0OrtX+1.0CV+1.6H | Combination | Max | Bottom | -248.2017 | 192.2044 | -2.1534 | 40.0662 | -0.1945 | 434.2854
P18 | D-4 | (27_d) 1.2CM+1.0OrtX+1.0CV+1.6H | Combination | Min | Top | -579.0173 | -6.3103 | -5.8299 | -30.8403 | -5.2328 | -400.5486
P18 | D-4 | (27_d) 1.2CM+1.0OrtX+1.0CV+1.6H | Combination | Min | Bottom | -657.9353 | -6.3103 | -5.8299 | -30.8403 | -17.4028 | -159.0878
P18 | D-4 | (28_d) 1.2CM+1.0OrtY+1.0CV+1.6H | Combination | Max | Top | -141.5322 | 159.5835 | -2.1157 | 23.2309 | 18.9479 | -64.902
P18 | D-4 | (28_d) 1.2CM+1.0OrtY+1.0CV+1.6H | Combination | Max | Bottom | -220.4502 | 159.5835 | -2.1157 | 23.2309 | 1.8107 | 338.2696
P18 | D-4 | (28_d) 1.2CM+1.0OrtY+1.0CV+1.6H | Combination | Min | Top | -606.7688 | 26.3106 | -5.8676 | -14.005 | -8.6036 | -310.5297
P18 | D-4 | (28_d) 1.2CM+1.0OrtY+1.0CV+1.6H | Combination | Min | Bottom | -685.6868 | 26.3106 | -5.8676 | -14.005 | -19.408 | -63.072
P18 | D-4 | (29_d) 0.9CM+1.0Wx+1.6H | Combination | Max | Top | -169.165 | 38.9364 | -2.223 | 9.7601 | 7.3312 | -97.7663
P18 | D-4 | (29_d) 0.9CM+1.0Wx+1.6H | Combination | Max | Bottom | -228.3535 | 38.9364 | -2.223 | 9.7601 | -1.0876 | 29.2976
P18 | D-4 | (29_d) 0.9CM+1.0Wx+1.6H | Combination | Min | Top | -268.357 | 32.5258 | -2.4079 | 1.3166 | 2.0118 | -120.1025
P18 | D-4 | (29_d) 0.9CM+1.0Wx+1.6H | Combination | Min | Bottom | -327.5455 | 32.5258 | -2.4079 | 1.3166 | -5.7687 | -6.2621
P18 | D-4 | (30_d) 0.9CM+1.0Wy+1.6H | Combination | Max | Top | -315.4732 | 56.3991 | -1.9927 | 8.2151 | -1.3477 | -135.5675
P18 | D-4 | (30_d) 0.9CM+1.0Wy+1.6H | Combination | Max | Bottom | -374.6617 | 56.3991 | -1.9927 | 8.2151 | -8.8011 | 61.8294
P18 | D-4 | (30_d) 0.9CM+1.0Wy+1.6H | Combination | Min | Top | -382.9083 | 36.7648 | -2.1295 | -1.0199 | -4.9113 | -141.1439
P18 | D-4 | (30_d) 0.9CM+1.0Wy+1.6H | Combination | Min | Bottom | -442.0968 | 36.7648 | -2.1295 | -1.0199 | -11.8857 | -11.6482
P18 | D-4 | (31_d) 0.9CM+1.0OrtX+1.6H | Combination | Max | Top | -35.9204 | 153.0906 | -0.4201 | 37.0875 | 13.4281 | 106.9114
P18 | D-4 | (31_d) 0.9CM+1.0OrtX+1.6H | Combination | Max | Bottom | -95.1089 | 153.0906 | -0.4201 | 37.0875 | 3.7232 | 379.1815
P18 | D-4 | (31_d) 0.9CM+1.0OrtX+1.6H | Combination | Min | Top | -445.654 | -45.4242 | -4.0965 | -33.819 | -7.3818 | -318.7541
P18 | D-4 | (31_d) 0.9CM+1.0OrtX+1.6H | Combination | Min | Bottom | -504.8425 | -45.4242 | -4.0965 | -33.819 | -13.485 | -214.1917
P18 | D-4 | (32_d) 0.9CM+1.0OrtY+1.6H | Combination | Max | Top | -8.1689 | 120.4697 | -0.3824 | 20.2522 | 16.799 | 16.8925
P18 | D-4 | (32_d) 0.9CM+1.0OrtY+1.6H | Combination | Max | Bottom | -67.3574 | 120.4697 | -0.3824 | 20.2522 | 5.7285 | 283.1657
P18 | D-4 | (32_d) 0.9CM+1.0OrtY+1.6H | Combination | Min | Top | -473.4054 | -12.8033 | -4.1343 | -16.9837 | -10.7526 | -228.7352
P18 | D-4 | (32_d) 0.9CM+1.0OrtY+1.6H | Combination | Min | Bottom | -532.5939 | -12.8033 | -4.1343 | -16.9837 | -15.4903 | -118.1759
P18 | D-4 | (60_d) EnvolventeDiseño | Combination | Max | Top | -8.1689 | 192.2044 | -0.3824 | 40.0662 | 18.9479 | 106.9114
P18 | D-4 | (60_d) EnvolventeDiseño | Combination | Max | Bottom | -67.3574 | 192.2044 | -0.3824 | 40.0662 | 5.7285 | 434.2854
P18 | D-4 | (60_d) EnvolventeDiseño | Combination | Min | Top | -606.7688 | -45.4242 | -5.8676 | -33.819 | -10.7526 | -400.5486
P18 | D-4 | (60_d) EnvolventeDiseño | Combination | Min | Bottom | -685.6868 | -45.4242 | -5.8676 | -33.819 | -19.408 | -214.1917
P18 | D-4 | (62_d) EnvolventeCortanteColumnas | Combination | Max | Top | 457.0845 | 390.6641 | 3.3711 | 111.1353 | 46.525 | 532.6373
P18 | D-4 | (62_d) EnvolventeCortanteColumnas | Combination | Max | Bottom | 397.896 | 390.6641 | 3.3711 | 111.1353 | 26.9781 | 1027.5262
P18 | D-4 | (62_d) EnvolventeCortanteColumnas | Combination | Min | Top | -1071.9884 | -243.994 | -9.618 | -104.563 | -38.2786 | -826.1538
P18 | D-4 | (62_d) EnvolventeCortanteColumnas | Combination | Min | Bottom | -1150.9065 | -243.994 | -9.618 | -104.563 | -40.596 | -807.6974
P18 | 4-D | SismoX (e=0.00) | LinRespSpec | Max | Top | 1495.3942 | 221.2376 | 7.4168 | 118.7302 | 27.0706 | 609.4408
P18 | 4-D | SismoX (e=0.00) | LinRespSpec | Max | Bottom | 1495.3942 | 221.2376 | 7.4168 | 118.7302 | 33.2313 | 449.6015
P18 | 4-D | SismoY (e=0.00) | LinRespSpec | Max | Top | 1067.7235 | 228.6398 | 3.5115 | 29.7213 | 9.0041 | 856.2849
P18 | 4-D | SismoY (e=0.00) | LinRespSpec | Max | Bottom | 1067.7235 | 228.6398 | 3.5115 | 29.7213 | 14.5102 | 418.3462
P18 | 4-D | (20_d) 1.4CM | Combination |  | Top | -265.8649 | -130.3822 | -1.6525 | 4.3446 | 3.3974 | 207.3577
P18 | 4-D | (20_d) 1.4CM | Combination |  | Bottom | -339.7588 | -130.3822 | -1.6525 | 4.3446 | -2.3863 | -248.9799
P18 | 4-D | (21_d) 1.2CM+1.6CV+1.6H+0.5G | Combination |  | Top | -284.8834 | -168.1472 | -2.0922 | 7.027 | 4.5588 | 264.1132
P18 | 4-D | (21_d) 1.2CM+1.6CV+1.6H+0.5G | Combination |  | Bottom | -348.221 | -168.1472 | -2.0922 | 7.027 | -2.7638 | -324.402
P18 | 4-D | (22_d) 1.2CM+1.0CV+1.6H+G | Combination |  | Top | -263.8635 | -147.0884 | -1.8369 | 5.7862 | 3.9315 | 232.0815
P18 | 4-D | (22_d) 1.2CM+1.0CV+1.6H+G | Combination |  | Bottom | -327.2011 | -147.0884 | -1.8369 | 5.7862 | -2.4976 | -282.728
P18 | 4-D | (23_d) 1.2CM+0.5Wx+1.6H | Combination | Max | Top | -270.6699 | -111.5606 | -1.2327 | 6.9088 | 3.5206 | 208.3775
P18 | 4-D | (23_d) 1.2CM+0.5Wx+1.6H | Combination | Max | Bottom | -334.0075 | -111.5606 | -1.2327 | 6.9088 | -0.794 | -196.9419
P18 | 4-D | (23_d) 1.2CM+0.5Wx+1.6H | Combination | Min | Top | -321.1613 | -116.0818 | -1.2824 | 3.8747 | 3.0681 | 170.6032
P18 | 4-D | (23_d) 1.2CM+0.5Wx+1.6H | Combination | Min | Bottom | -384.4989 | -116.0818 | -1.2824 | 3.8747 | -1.3604 | -219.8587
P18 | 4-D | (24_d) 1.2CM+0.5Wy+1.6H | Combination | Max | Top | -141.3711 | -105.3341 | -1.2761 | 6.865 | 3.8023 | 149.4371
P18 | 4-D | (24_d) 1.2CM+0.5Wy+1.6H | Combination | Max | Bottom | -204.7088 | -105.3341 | -1.2761 | 6.865 | -0.6642 | -233.6536
P18 | 4-D | (24_d) 1.2CM+0.5Wy+1.6H | Combination | Min | Top | -240.4583 | -109.4756 | -1.4487 | 3.1931 | 3.3552 | 121.5749
P18 | 4-D | (24_d) 1.2CM+0.5Wy+1.6H | Combination | Min | Bottom | -303.7959 | -109.4756 | -1.4487 | 3.1931 | -1.6795 | -247.0945
P18 | 4-D | (25_d) 1.2CM+1.0Wx+1.0CV+1.6H | Combination | Max | Top | -348.5679 | -146.4271 | -1.4736 | 12.1539 | 5.1703 | 292.3439
P18 | 4-D | (25_d) 1.2CM+1.0Wx+1.0CV+1.6H | Combination | Max | Bottom | -411.9056 | -146.4271 | -1.4736 | 12.1539 | 0.0128 | -249.8659
P18 | 4-D | (25_d) 1.2CM+1.0Wx+1.0CV+1.6H | Combination | Min | Top | -449.5507 | -155.4696 | -1.5728 | 6.0858 | 4.2653 | 216.7952
P18 | 4-D | (25_d) 1.2CM+1.0Wx+1.0CV+1.6H | Combination | Min | Bottom | -512.8884 | -155.4696 | -1.5728 | 6.0858 | -1.12 | -295.6996
P18 | 4-D | (26_d) 1.2CM+1.0Wy+1.0CV+1.6H | Combination | Max | Top | -89.9705 | -133.9742 | -1.5604 | 12.0662 | 5.7337 | 174.463
P18 | 4-D | (26_d) 1.2CM+1.0Wy+1.0CV+1.6H | Combination | Max | Bottom | -153.3081 | -133.9742 | -1.5604 | 12.0662 | 0.2725 | -323.2894
P18 | 4-D | (26_d) 1.2CM+1.0Wy+1.0CV+1.6H | Combination | Min | Top | -288.1447 | -142.2571 | -1.9054 | 4.7225 | 4.8396 | 118.7385
P18 | 4-D | (26_d) 1.2CM+1.0Wy+1.0CV+1.6H | Combination | Min | Bottom | -351.4823 | -142.2571 | -1.9054 | 4.7225 | -1.7581 | -350.1712
P18 | 4-D | (27_d) 1.2CM+1.0OrtX+1.0CV+1.6H | Combination | Max | Top | 140.6533 | -82.4833 | 0.0394 | 34.1658 | 10.5779 | 423.7003
P18 | 4-D | (27_d) 1.2CM+1.0OrtX+1.0CV+1.6H | Combination | Max | Bottom | 77.3157 | -82.4833 | 0.0394 | 34.1658 | 5.8639 | -155.1299
P18 | 4-D | (27_d) 1.2CM+1.0OrtX+1.0CV+1.6H | Combination | Min | Top | -666.3295 | -211.2964 | -3.7252 | -22.566 | -2.6541 | 38.6664
P18 | 4-D | (27_d) 1.2CM+1.0OrtX+1.0CV+1.6H | Combination | Min | Bottom | -729.6671 | -211.2964 | -3.7252 | -22.566 | -10.8402 | -410.7323
P18 | 4-D | (28_d) 1.2CM+1.0OrtY+1.0CV+1.6H | Combination | Max | Top | 74.1267 | -81.3318 | -0.5681 | 20.32 | 7.7675 | 462.0983
P18 | 4-D | (28_d) 1.2CM+1.0OrtY+1.0CV+1.6H | Combination | Max | Bottom | 10.7891 | -81.3318 | -0.5681 | 20.32 | 2.9518 | -159.9918
P18 | 4-D | (28_d) 1.2CM+1.0OrtY+1.0CV+1.6H | Combination | Min | Top | -599.8029 | -212.4479 | -3.1177 | -8.7202 | 0.1563 | 0.2684
P18 | 4-D | (28_d) 1.2CM+1.0OrtY+1.0CV+1.6H | Combination | Min | Bottom | -663.1406 | -212.4479 | -3.1177 | -8.7202 | -7.928 | -405.8704
P18 | 4-D | (29_d) 0.9CM+1.0Wx+1.6H | Combination | Max | Top | -256.5638 | -83.3901 | -0.694 | 9.1548 | 3.3968 | 194.524
P18 | 4-D | (29_d) 0.9CM+1.0Wx+1.6H | Combination | Max | Bottom | -304.067 | -83.3901 | -0.694 | 9.1548 | 0.9678 | -127.0564
P18 | 4-D | (29_d) 0.9CM+1.0Wx+1.6H | Combination | Min | Top | -357.5465 | -92.4326 | -0.7933 | 3.0867 | 2.4917 | 118.9754
P18 | 4-D | (29_d) 0.9CM+1.0Wx+1.6H | Combination | Min | Bottom | -405.0498 | -92.4326 | -0.7933 | 3.0867 | -0.165 | -172.8901
P18 | 4-D | (30_d) 0.9CM+1.0Wy+1.6H | Combination | Max | Top | 2.0337 | -70.9373 | -0.7808 | 9.0671 | 3.9602 | 76.6431
P18 | 4-D | (30_d) 0.9CM+1.0Wy+1.6H | Combination | Max | Bottom | -45.4695 | -70.9373 | -0.7808 | 9.0671 | 1.2275 | -200.4799
P18 | 4-D | (30_d) 0.9CM+1.0Wy+1.6H | Combination | Min | Top | -196.1405 | -79.2202 | -1.1258 | 1.7234 | 3.066 | 20.9187
P18 | 4-D | (30_d) 0.9CM+1.0Wy+1.6H | Combination | Min | Bottom | -243.6437 | -79.2202 | -1.1258 | 1.7234 | -0.8031 | -227.3617
P18 | 4-D | (31_d) 0.9CM+1.0OrtX+1.6H | Combination | Max | Top | 232.6575 | -19.4463 | 0.819 | 31.1667 | 8.8043 | 325.8804
P18 | 4-D | (31_d) 0.9CM+1.0OrtX+1.6H | Combination | Max | Bottom | 185.1543 | -19.4463 | 0.819 | 31.1667 | 6.8189 | -32.3204
P18 | 4-D | (31_d) 0.9CM+1.0OrtX+1.6H | Combination | Min | Top | -574.3253 | -148.2595 | -2.9456 | -25.5651 | -4.4276 | -59.1535
P18 | 4-D | (31_d) 0.9CM+1.0OrtX+1.6H | Combination | Min | Bottom | -621.8285 | -148.2595 | -2.9456 | -25.5651 | -9.8852 | -287.9228
P18 | 4-D | (32_d) 0.9CM+1.0OrtY+1.6H | Combination | Max | Top | 166.1309 | -18.2949 | 0.2115 | 17.3209 | 5.994 | 364.2784
P18 | 4-D | (32_d) 0.9CM+1.0OrtY+1.6H | Combination | Max | Bottom | 118.6277 | -18.2949 | 0.2115 | 17.3209 | 3.9068 | -37.1824
P18 | 4-D | (32_d) 0.9CM+1.0OrtY+1.6H | Combination | Min | Top | -507.7987 | -149.4109 | -2.3381 | -11.7193 | -1.6173 | -97.5514
P18 | 4-D | (32_d) 0.9CM+1.0OrtY+1.6H | Combination | Min | Bottom | -555.302 | -149.4109 | -2.3381 | -11.7193 | -6.973 | -283.0609
P18 | 4-D | (60_d) EnvolventeDiseño | Combination | Max | Top | 232.6575 | -18.2949 | 0.819 | 34.1658 | 10.5779 | 462.0983
P18 | 4-D | (60_d) EnvolventeDiseño | Combination | Max | Bottom | 185.1543 | -18.2949 | 0.819 | 34.1658 | 6.8189 | -32.3204
P18 | 4-D | (60_d) EnvolventeDiseño | Combination | Min | Top | -666.3295 | -212.4479 | -3.7252 | -25.5651 | -4.4276 | -97.5514
P18 | 4-D | (60_d) EnvolventeDiseño | Combination | Min | Bottom | -729.6671 | -212.4479 | -3.7252 | -25.5651 | -10.8402 | -410.7323
P18 | 4-D | (62_d) EnvolventeCortanteColumnas | Combination | Max | Top | 1039.561 | 112.8569 | 4.5845 | 90.8898 | 23.8055 | 923.866
P18 | 4-D | (62_d) EnvolventeCortanteColumnas | Combination | Max | Bottom | 992.0578 | 112.8569 | 4.5845 | 90.8898 | 23.5222 | 223.3451
P18 | 4-D | (62_d) EnvolventeCortanteColumnas | Combination | Min | Top | -1473.3915 | -343.5281 | -7.4888 | -82.3048 | -17.6638 | -559.4433
P18 | 4-D | (62_d) EnvolventeCortanteColumnas | Combination | Min | Bottom | -1536.7291 | -343.5281 | -7.4888 | -82.3048 | -27.5453 | -666.2716
P18 | D-6 | SismoX (e=0.00) | LinRespSpec | Max | Top | 349.9955 | 210.5516 | 102.6303 | 135.8387 | 185.218 | 606.8409
P18 | D-6 | SismoX (e=0.00) | LinRespSpec | Max | Bottom | 349.9955 | 210.5516 | 102.6303 | 135.8387 | 174.5605 | 262.0624
P18 | D-6 | SismoY (e=0.00) | LinRespSpec | Max | Top | 206.3464 | 89.6294 | 153.8036 | 78.5262 | 292.5413 | 225.3613
P18 | D-6 | SismoY (e=0.00) | LinRespSpec | Max | Bottom | 206.3464 | 89.6294 | 153.8036 | 78.5262 | 246.8875 | 162.7208
P18 | D-6 | (20_d) 1.4CM | Combination |  | Top | -530.2057 | -21.3343 | -62.8627 | -18.414 | 106.9141 | 24.306
P18 | D-6 | (20_d) 1.4CM | Combination |  | Bottom | -599.4812 | -21.3343 | -62.8627 | -18.414 | -113.1055 | -50.3639
P18 | D-6 | (21_d) 1.2CM+1.6CV+1.6H+0.5G | Combination |  | Top | -611.5525 | -34.6869 | -74.8886 | -20.7071 | 127.8211 | 41.5366
P18 | D-6 | (21_d) 1.2CM+1.6CV+1.6H+0.5G | Combination |  | Bottom | -670.9315 | -34.6869 | -74.8886 | -20.7071 | -134.2891 | -79.8674
P18 | D-6 | (22_d) 1.2CM+1.0CV+1.6H+G | Combination |  | Top | -554.1762 | -28.1057 | -67.0281 | -18.8775 | 114.2819 | 32.7912
P18 | D-6 | (22_d) 1.2CM+1.0CV+1.6H+G | Combination |  | Bottom | -613.5552 | -28.1057 | -67.0281 | -18.8775 | -120.3166 | -65.5786
P18 | D-6 | (23_d) 1.2CM+0.5Wx+1.6H | Combination | Max | Top | -459.4973 | -13.3249 | -50.6323 | -12.9888 | 97.145 | 14.128
P18 | D-6 | (23_d) 1.2CM+0.5Wx+1.6H | Combination | Max | Bottom | -518.8763 | -13.3249 | -50.6323 | -12.9888 | -91.1889 | -39.2926
P18 | D-6 | (23_d) 1.2CM+0.5Wx+1.6H | Combination | Min | Top | -465.8447 | -16.9063 | -56.2211 | -16.5698 | 86.0241 | 2.9906
P18 | D-6 | (23_d) 1.2CM+0.5Wx+1.6H | Combination | Min | Bottom | -525.2237 | -16.9063 | -56.2211 | -16.5698 | -99.629 | -45.0439
P18 | D-6 | (24_d) 1.2CM+0.5Wy+1.6H | Combination | Max | Top | -450.3098 | -8.6356 | -45.2526 | -9.4729 | 77.1904 | 10.4453
P18 | D-6 | (24_d) 1.2CM+0.5Wy+1.6H | Combination | Max | Bottom | -509.6888 | -8.6356 | -45.2526 | -9.4729 | -83.228 | -35.4039
P18 | D-6 | (24_d) 1.2CM+0.5Wy+1.6H | Combination | Min | Top | -462.9293 | -14.6513 | -46.5834 | -13.216 | 75.1562 | -5.7221
P18 | D-6 | (24_d) 1.2CM+0.5Wy+1.6H | Combination | Min | Bottom | -522.3083 | -14.6513 | -46.5834 | -13.216 | -86.162 | -41.8327
P18 | D-6 | (25_d) 1.2CM+1.0Wx+1.0CV+1.6H | Combination | Max | Top | -560.0462 | -19.3132 | -60.4377 | -13.157 | 125.132 | 21.9597
P18 | D-6 | (25_d) 1.2CM+1.0Wx+1.0CV+1.6H | Combination | Max | Bottom | -619.4252 | -19.3132 | -60.4377 | -13.157 | -108.6416 | -59.2031
P18 | D-6 | (25_d) 1.2CM+1.0Wx+1.0CV+1.6H | Combination | Min | Top | -572.741 | -26.4758 | -71.6154 | -20.319 | 102.8903 | -0.3152
P18 | D-6 | (25_d) 1.2CM+1.0Wx+1.0CV+1.6H | Combination | Min | Bottom | -632.12 | -26.4758 | -71.6154 | -20.319 | -125.5218 | -70.7057
P18 | D-6 | (26_d) 1.2CM+1.0Wy+1.0CV+1.6H | Combination | Max | Top | -541.6712 | -9.9344 | -49.6784 | -6.1251 | 85.2229 | 14.5942
P18 | D-6 | (26_d) 1.2CM+1.0Wy+1.0CV+1.6H | Combination | Max | Bottom | -601.0502 | -9.9344 | -49.6784 | -6.1251 | -92.7198 | -51.4257
P18 | D-6 | (26_d) 1.2CM+1.0Wy+1.0CV+1.6H | Combination | Min | Top | -566.9102 | -21.9658 | -52.34 | -13.6113 | 81.1545 | -17.7405
P18 | D-6 | (26_d) 1.2CM+1.0Wy+1.0CV+1.6H | Combination | Min | Bottom | -626.2892 | -21.9658 | -52.34 | -13.6113 | -98.5877 | -64.2834
P18 | D-6 | (27_d) 1.2CM+1.0OrtX+1.0CV+1.6H | Combination | Max | Top | -458.6696 | 23.4905 | -33.9683 | 16.5021 | 174.951 | 185.3252
P18 | D-6 | (27_d) 1.2CM+1.0OrtX+1.0CV+1.6H | Combination | Max | Bottom | -518.0486 | 23.4905 | -33.9683 | 16.5021 | -65.061 | 2.0727
P18 | D-6 | (27_d) 1.2CM+1.0OrtX+1.0CV+1.6H | Combination | Min | Top | -641.736 | -82.0386 | -100.0889 | -54.3408 | 53.6264 | -114.4301
P18 | D-6 | (27_d) 1.2CM+1.0OrtX+1.0CV+1.6H | Combination | Min | Bottom | -701.115 | -82.0386 | -100.0889 | -54.3408 | -175.5618 | -136.0956
P18 | D-6 | (28_d) 1.2CM+1.0OrtY+1.0CV+1.6H | Combination | Max | Top | -481.015 | 4.6804 | -26.008 | 7.5868 | 191.6457 | 125.9839
P18 | D-6 | (28_d) 1.2CM+1.0OrtY+1.0CV+1.6H | Combination | Max | Bottom | -540.394 | 4.6804 | -26.008 | 7.5868 | -53.8101 | -13.3805
P18 | D-6 | (28_d) 1.2CM+1.0OrtY+1.0CV+1.6H | Combination | Min | Top | -619.3906 | -63.2284 | -108.0492 | -45.4255 | 36.9316 | -55.0888
P18 | D-6 | (28_d) 1.2CM+1.0OrtY+1.0CV+1.6H | Combination | Min | Bottom | -678.7696 | -63.2284 | -108.0492 | -45.4255 | -186.8126 | -120.6425
P18 | D-6 | (29_d) 0.9CM+1.0Wx+1.6H | Combination | Max | Top | -350.8035 | -3.7729 | -33.8663 | -6.1618 | 79.6565 | 2.1757
P18 | D-6 | (29_d) 0.9CM+1.0Wx+1.6H | Combination | Max | Bottom | -395.3377 | -3.7729 | -33.8663 | -6.1618 | -61.1171 | -24.5962
P18 | D-6 | (29_d) 0.9CM+1.0Wx+1.6H | Combination | Min | Top | -363.4983 | -10.9356 | -45.044 | -13.3238 | 57.4147 | -20.0992
P18 | D-6 | (29_d) 0.9CM+1.0Wx+1.6H | Combination | Min | Bottom | -408.0326 | -10.9356 | -45.044 | -13.3238 | -77.9974 | -36.0988
P18 | D-6 | (30_d) 0.9CM+1.0Wy+1.6H | Combination | Max | Top | -332.4285 | 5.6058 | -23.1069 | 0.8701 | 39.7473 | -5.1898
P18 | D-6 | (30_d) 0.9CM+1.0Wy+1.6H | Combination | Max | Bottom | -376.9628 | 5.6058 | -23.1069 | 0.8701 | -45.1953 | -16.8187
P18 | D-6 | (30_d) 0.9CM+1.0Wy+1.6H | Combination | Min | Top | -357.6675 | -6.4255 | -25.7685 | -6.6161 | 35.679 | -37.5245
P18 | D-6 | (30_d) 0.9CM+1.0Wy+1.6H | Combination | Min | Bottom | -402.2017 | -6.4255 | -25.7685 | -6.6161 | -51.0633 | -29.6764
P18 | D-6 | (31_d) 0.9CM+1.0OrtX+1.6H | Combination | Max | Top | -249.4269 | 39.0308 | -7.3968 | 23.4973 | 129.4754 | 165.5411
P18 | D-6 | (31_d) 0.9CM+1.0OrtX+1.6H | Combination | Max | Bottom | -293.9612 | 39.0308 | -7.3968 | 23.4973 | -17.5365 | 36.6796
P18 | D-6 | (31_d) 0.9CM+1.0OrtX+1.6H | Combination | Min | Top | -432.4933 | -66.4983 | -73.5175 | -47.3456 | 8.1508 | -134.2141
P18 | D-6 | (31_d) 0.9CM+1.0OrtX+1.6H | Combination | Min | Bottom | -477.0276 | -66.4983 | -73.5175 | -47.3456 | -128.0373 | -101.4886
P18 | D-6 | (32_d) 0.9CM+1.0OrtY+1.6H | Combination | Max | Top | -271.7723 | 20.2207 | 0.5635 | 14.582 | 146.1702 | 106.1999
P18 | D-6 | (32_d) 0.9CM+1.0OrtY+1.6H | Combination | Max | Bottom | -316.3066 | 20.2207 | 0.5635 | 14.582 | -6.2857 | 21.2265
P18 | D-6 | (32_d) 0.9CM+1.0OrtY+1.6H | Combination | Min | Top | -410.1479 | -47.6881 | -81.4778 | -38.4304 | -8.5439 | -74.8728
P18 | D-6 | (32_d) 0.9CM+1.0OrtY+1.6H | Combination | Min | Bottom | -454.6822 | -47.6881 | -81.4778 | -38.4304 | -139.2882 | -86.0355
P18 | D-6 | (60_d) EnvolventeDiseño | Combination | Max | Top | -249.4269 | 39.0308 | 0.5635 | 23.4973 | 191.6457 | 185.3252
P18 | D-6 | (60_d) EnvolventeDiseño | Combination | Max | Bottom | -293.9612 | 39.0308 | 0.5635 | 23.4973 | -6.2857 | 36.6796
P18 | D-6 | (60_d) EnvolventeDiseño | Combination | Min | Top | -641.736 | -82.0386 | -108.0492 | -54.3408 | -8.5439 | -134.2141
P18 | D-6 | (60_d) EnvolventeDiseño | Combination | Min | Bottom | -701.115 | -82.0386 | -108.0492 | -54.3408 | -186.8126 | -136.0956
P18 | D-6 | (62_d) EnvolventeCortanteColumnas | Combination | Max | Top | -66.2469 | 144.5788 | 82.6501 | 94.4268 | 346.2772 | 485.0422
P18 | D-6 | (62_d) EnvolventeCortanteColumnas | Combination | Max | Bottom | -110.7812 | 144.5788 | 82.6501 | 94.4268 | 126.7931 | 174.8756
P18 | D-6 | (62_d) EnvolventeCortanteColumnas | Combination | Min | Top | -824.6888 | -187.5488 | -190.045 | -125.0971 | -163.3406 | -434.0075
P18 | D-6 | (62_d) EnvolventeCortanteColumnas | Combination | Min | Bottom | -884.0678 | -187.5488 | -190.045 | -125.0971 | -319.7388 | -274.2361
P18 | C-4 | SismoX (e=0.00) | LinRespSpec | Max | Top | 234.9266 | 265.5882 | 257.1584 | 268.2803 | 459.6906 | 907.3079
P18 | C-4 | SismoX (e=0.00) | LinRespSpec | Max | Bottom | 234.9266 | 265.5882 | 257.1584 | 268.2803 | 441.8968 | 358.3526
P18 | C-4 | SismoY (e=0.00) | LinRespSpec | Max | Top | 172.9354 | 89.6517 | 355.7732 | 99.8171 | 656.1206 | 307.835
P18 | C-4 | SismoY (e=0.00) | LinRespSpec | Max | Bottom | 172.9354 | 89.6517 | 355.7732 | 99.8171 | 589.7648 | 147.7295
P18 | C-4 | (20_d) 1.4CM | Combination |  | Top | -803.3838 | -193.8231 | -73.8979 | 26.655 | 132.865 | 434.2274
P18 | C-4 | (20_d) 1.4CM | Combination |  | Bottom | -889.9781 | -193.8231 | -73.8979 | 26.655 | -125.7776 | -244.1536
P18 | C-4 | (21_d) 1.2CM+1.6CV+1.6H+0.5G | Combination |  | Top | -855.888 | -189.0969 | -81.7312 | 35.4217 | 149.1305 | 394.1987
P18 | C-4 | (21_d) 1.2CM+1.6CV+1.6H+0.5G | Combination |  | Bottom | -930.1117 | -189.0969 | -81.7312 | 35.4217 | -136.9287 | -267.6405
P18 | C-4 | (22_d) 1.2CM+1.0CV+1.6H+G | Combination |  | Top | -796.7482 | -181.1449 | -74.7963 | 30.5579 | 135.844 | 387.6544
P18 | C-4 | (22_d) 1.2CM+1.0CV+1.6H+G | Combination |  | Bottom | -870.972 | -181.1449 | -74.7963 | 30.5579 | -125.9431 | -246.3526
P18 | C-4 | (23_d) 1.2CM+0.5Wx+1.6H | Combination | Max | Top | -682.9346 | -158.5198 | -67.4601 | 33.2667 | 150.8743 | 359.2804
P18 | C-4 | (23_d) 1.2CM+0.5Wx+1.6H | Combination | Max | Bottom | -757.1584 | -158.5198 | -67.4601 | 33.2667 | -115.4172 | -202.2689
P18 | C-4 | (23_d) 1.2CM+0.5Wx+1.6H | Combination | Min | Top | -695.7037 | -160.4427 | -83.5858 | 23.9343 | 120.6107 | 343.7825
P18 | C-4 | (23_d) 1.2CM+0.5Wx+1.6H | Combination | Min | Bottom | -769.9274 | -160.4427 | -83.5858 | 23.9343 | -141.676 | -211.0366
P18 | C-4 | (24_d) 1.2CM+0.5Wy+1.6H | Combination | Max | Top | -670.0414 | -159.8423 | -36.5526 | 26.3834 | 98.7424 | 369.5356
P18 | C-4 | (24_d) 1.2CM+0.5Wy+1.6H | Combination | Max | Bottom | -744.2652 | -159.8423 | -36.5526 | 26.3834 | -64.1202 | -208.6677
P18 | C-4 | (24_d) 1.2CM+0.5Wy+1.6H | Combination | Min | Top | -675.0939 | -166.6971 | -55.7569 | 15.0808 | 63.814 | 343.3748
P18 | C-4 | (24_d) 1.2CM+0.5Wy+1.6H | Combination | Min | Bottom | -749.3177 | -166.6971 | -55.7569 | 15.0808 | -96.4069 | -216.2779
P18 | C-4 | (25_d) 1.2CM+1.0Wx+1.0CV+1.6H | Combination | Max | Top | -776.0037 | -164.1483 | -83.1552 | 51.8121 | 210.0404 | 357.2532
P18 | C-4 | (25_d) 1.2CM+1.0Wx+1.0CV+1.6H | Combination | Max | Bottom | -850.2275 | -164.1483 | -83.1552 | 51.8121 | -141.365 | -230.7263
P18 | C-4 | (25_d) 1.2CM+1.0Wx+1.0CV+1.6H | Combination | Min | Top | -801.5418 | -167.9942 | -115.4065 | 33.1475 | 149.5131 | 326.2575
P18 | C-4 | (25_d) 1.2CM+1.0Wx+1.0CV+1.6H | Combination | Min | Bottom | -875.7656 | -167.9942 | -115.4065 | 33.1475 | -193.8825 | -248.2617
P18 | C-4 | (26_d) 1.2CM+1.0Wy+1.0CV+1.6H | Combination | Max | Top | -750.2172 | -166.7934 | -21.3402 | 38.0456 | 105.7765 | 377.7635
P18 | C-4 | (26_d) 1.2CM+1.0Wy+1.0CV+1.6H | Combination | Max | Bottom | -824.441 | -166.7934 | -21.3402 | 38.0456 | -38.7709 | -243.5239
P18 | C-4 | (26_d) 1.2CM+1.0Wy+1.0CV+1.6H | Combination | Min | Top | -760.3223 | -180.5031 | -59.7488 | 15.4403 | 35.9198 | 325.442
P18 | C-4 | (26_d) 1.2CM+1.0Wy+1.0CV+1.6H | Combination | Min | Bottom | -834.5461 | -180.5031 | -59.7488 | 15.4403 | -103.3444 | -258.7443
P18 | C-4 | (27_d) 1.2CM+1.0OrtX+1.0CV+1.6H | Combination | Max | Top | -723.263 | -114.4016 | 5.9832 | 97.206 | 281.8917 | 605.2683
P18 | C-4 | (27_d) 1.2CM+1.0OrtX+1.0CV+1.6H | Combination | Max | Bottom | -797.4867 | -114.4016 | 5.9832 | 97.206 | 11.429 | -155.2883
P18 | C-4 | (27_d) 1.2CM+1.0OrtX+1.0CV+1.6H | Combination | Min | Top | -850.7329 | -244.3943 | -155.7459 | -35.3386 | -9.898 | 160.9757
P18 | C-4 | (27_d) 1.2CM+1.0OrtX+1.0CV+1.6H | Combination | Min | Bottom | -924.9566 | -244.3943 | -155.7459 | -35.3386 | -263.6049 | -334.2534
P18 | C-4 | (28_d) 1.2CM+1.0OrtY+1.0CV+1.6H | Combination | Max | Top | -732.9061 | -141.7695 | 21.3232 | 71.0007 | 312.4474 | 512.0169
P18 | C-4 | (28_d) 1.2CM+1.0OrtY+1.0CV+1.6H | Combination | Max | Bottom | -807.1298 | -141.7695 | 21.3232 | 71.0007 | 34.4307 | -188.0519
P18 | C-4 | (28_d) 1.2CM+1.0OrtY+1.0CV+1.6H | Combination | Min | Top | -841.0898 | -217.0264 | -171.086 | -9.1332 | -40.4538 | 254.227
P18 | C-4 | (28_d) 1.2CM+1.0OrtY+1.0CV+1.6H | Combination | Min | Bottom | -915.3135 | -217.0264 | -171.086 | -9.1332 | -286.6066 | -301.4898
P18 | C-4 | (29_d) 0.9CM+1.0Wx+1.6H | Combination | Max | Top | -505.2839 | -109.3614 | -55.7618 | 37.9941 | 159.425 | 253.2974
P18 | C-4 | (29_d) 0.9CM+1.0Wx+1.6H | Combination | Max | Bottom | -560.9517 | -109.3614 | -55.7618 | 37.9941 | -96.1034 | -142.928
P18 | C-4 | (29_d) 0.9CM+1.0Wx+1.6H | Combination | Min | Top | -530.822 | -113.2072 | -88.0131 | 19.3294 | 98.8977 | 222.3016
P18 | C-4 | (29_d) 0.9CM+1.0Wx+1.6H | Combination | Min | Bottom | -586.4898 | -113.2072 | -88.0131 | 19.3294 | -148.6209 | -160.4634
P18 | C-4 | (30_d) 0.9CM+1.0Wy+1.6H | Combination | Max | Top | -479.4974 | -112.0064 | 6.0532 | 24.2276 | 55.1611 | 273.8076
P18 | C-4 | (30_d) 0.9CM+1.0Wy+1.6H | Combination | Max | Bottom | -535.1652 | -112.0064 | 6.0532 | 24.2276 | 6.4907 | -155.7255
P18 | C-4 | (30_d) 0.9CM+1.0Wy+1.6H | Combination | Min | Top | -489.6025 | -125.7162 | -32.3554 | 1.6223 | -14.6956 | 221.4861
P18 | C-4 | (30_d) 0.9CM+1.0Wy+1.6H | Combination | Min | Bottom | -545.2703 | -125.7162 | -32.3554 | 1.6223 | -58.0828 | -170.946
P18 | C-4 | (31_d) 0.9CM+1.0OrtX+1.6H | Combination | Max | Top | -452.5431 | -59.6146 | 33.3766 | 83.388 | 231.2763 | 501.3124
P18 | C-4 | (31_d) 0.9CM+1.0OrtX+1.6H | Combination | Max | Bottom | -508.2109 | -59.6146 | 33.3766 | 83.388 | 56.6906 | -67.49
P18 | C-4 | (31_d) 0.9CM+1.0OrtX+1.6H | Combination | Min | Top | -580.013 | -189.6074 | -128.3525 | -49.1566 | -60.5134 | 57.0198
P18 | C-4 | (31_d) 0.9CM+1.0OrtX+1.6H | Combination | Min | Bottom | -635.6808 | -189.6074 | -128.3525 | -49.1566 | -218.3433 | -246.4551
P18 | C-4 | (32_d) 0.9CM+1.0OrtY+1.6H | Combination | Max | Top | -462.1862 | -86.9825 | 48.7167 | 57.1826 | 261.8321 | 408.061
P18 | C-4 | (32_d) 0.9CM+1.0OrtY+1.6H | Combination | Max | Bottom | -517.854 | -86.9825 | 48.7167 | 57.1826 | 79.6923 | -100.2536
P18 | C-4 | (32_d) 0.9CM+1.0OrtY+1.6H | Combination | Min | Top | -570.3699 | -162.2395 | -143.6926 | -22.9512 | -91.0692 | 150.2711
P18 | C-4 | (32_d) 0.9CM+1.0OrtY+1.6H | Combination | Min | Bottom | -626.0377 | -162.2395 | -143.6926 | -22.9512 | -241.345 | -213.6915
P18 | C-4 | (60_d) EnvolventeDiseño | Combination | Max | Top | -452.5431 | -59.6146 | 48.7167 | 97.206 | 312.4474 | 605.2683
P18 | C-4 | (60_d) EnvolventeDiseño | Combination | Max | Bottom | -508.2109 | -59.6146 | 48.7167 | 97.206 | 79.6923 | -67.49
P18 | C-4 | (60_d) EnvolventeDiseño | Combination | Min | Top | -855.888 | -244.3943 | -171.086 | -49.1566 | -91.0692 | 57.0198
P18 | C-4 | (60_d) EnvolventeDiseño | Combination | Min | Bottom | -930.1117 | -244.3943 | -171.086 | -49.1566 | -286.6066 | -334.2534
P18 | C-4 | (62_d) EnvolventeCortanteColumnas | Combination | Max | Top | -325.2562 | 70.3886 | 241.108 | 229.7703 | 665.3804 | 1049.541
P18 | C-4 | (62_d) EnvolventeCortanteColumnas | Combination | Max | Bottom | -380.924 | 70.3886 | 241.108 | 229.7703 | 400.6989 | 111.4917
P18 | C-4 | (62_d) EnvolventeCortanteColumnas | Combination | Min | Top | -978.3857 | -374.3767 | -363.513 | -181.6816 | -443.9386 | -387.2927
P18 | C-4 | (62_d) EnvolventeCortanteColumnas | Combination | Min | Bottom | -1052.6094 | -374.3767 | -363.513 | -181.6816 | -607.6745 | -513.2018
P18 | C-6 | SismoX (e=0.00) | LinRespSpec | Max | Top | 228.7528 | 259.3983 | 206.4065 | 244.4588 | 371.6405 | 903.4895
P18 | C-6 | SismoX (e=0.00) | LinRespSpec | Max | Bottom | 228.7528 | 259.3983 | 206.4065 | 244.4588 | 351.8133 | 347.2384
P18 | C-6 | SismoY (e=0.00) | LinRespSpec | Max | Top | 176.7545 | 92.0424 | 376.6658 | 130.4394 | 704.6829 | 313.3211
P18 | C-6 | SismoY (e=0.00) | LinRespSpec | Max | Bottom | 176.7545 | 92.0424 | 376.6658 | 130.4394 | 614.8475 | 140.5768
P18 | C-6 | (20_d) 1.4CM | Combination |  | Top | -915.7682 | 137.0005 | -43.0336 | 49.4161 | 94.0946 | -282.9603
P18 | C-6 | (20_d) 1.4CM | Combination |  | Bottom | -1002.3626 | 137.0005 | -43.0336 | 49.4161 | -56.5229 | 196.5414
P18 | C-6 | (21_d) 1.2CM+1.6CV+1.6H+0.5G | Combination |  | Top | -1068.2001 | 88.6224 | -28.353 | 47.4211 | 69.3955 | -160.6369
P18 | C-6 | (21_d) 1.2CM+1.6CV+1.6H+0.5G | Combination |  | Bottom | -1142.4238 | 88.6224 | -28.353 | 47.4211 | -29.8399 | 149.5415
P18 | C-6 | (22_d) 1.2CM+1.0CV+1.6H+G | Combination |  | Top | -964.8967 | 99.558 | -31.549 | 45.4143 | 73.6401 | -191.5134
P18 | C-6 | (22_d) 1.2CM+1.0CV+1.6H+G | Combination |  | Bottom | -1039.1204 | 99.558 | -31.549 | 45.4143 | -36.7814 | 156.9396
P18 | C-6 | (23_d) 1.2CM+0.5Wx+1.6H | Combination | Max | Top | -790.982 | 124.5667 | -30.4615 | 46.6626 | 101.4565 | -252.1392
P18 | C-6 | (23_d) 1.2CM+0.5Wx+1.6H | Combination | Max | Bottom | -865.2057 | 124.5667 | -30.4615 | 46.6626 | -37.0225 | 169.6275
P18 | C-6 | (23_d) 1.2CM+0.5Wx+1.6H | Combination | Min | Top | -801.8958 | 120.4928 | -47.2837 | 40.082 | 69.5928 | -270.3383
P18 | C-6 | (23_d) 1.2CM+0.5Wx+1.6H | Combination | Min | Bottom | -876.1195 | 120.4928 | -47.2837 | 40.082 | -64.0365 | 164.7922
P18 | C-6 | (24_d) 1.2CM+0.5Wy+1.6H | Combination | Max | Top | -766.899 | 126.4106 | -13.1288 | 53.2009 | 42.2593 | -248.0246
P18 | C-6 | (24_d) 1.2CM+0.5Wy+1.6H | Combination | Max | Bottom | -841.1228 | 126.4106 | -13.1288 | 53.2009 | -10.0207 | 174.654
P18 | C-6 | (24_d) 1.2CM+0.5Wy+1.6H | Combination | Min | Top | -781.818 | 120.7653 | -16.6992 | 47.3026 | 35.2134 | -274.6236
P18 | C-6 | (24_d) 1.2CM+0.5Wy+1.6H | Combination | Min | Bottom | -856.0418 | 120.7653 | -16.6992 | 47.3026 | -16.1877 | 167.8135
P18 | C-6 | (25_d) 1.2CM+1.0Wx+1.0CV+1.6H | Combination | Max | Top | -969.3644 | 113.4827 | -18.6852 | 54.4552 | 115.1369 | -210.2928
P18 | C-6 | (25_d) 1.2CM+1.0Wx+1.0CV+1.6H | Combination | Max | Bottom | -1043.5881 | 113.4827 | -18.6852 | 54.4552 | -13.9885 | 158.4632
P18 | C-6 | (25_d) 1.2CM+1.0Wx+1.0CV+1.6H | Combination | Min | Top | -991.192 | 105.3349 | -52.3296 | 41.294 | 51.4095 | -246.6912
P18 | C-6 | (25_d) 1.2CM+1.0Wx+1.0CV+1.6H | Combination | Min | Bottom | -1065.4157 | 105.3349 | -52.3296 | 41.294 | -68.0166 | 148.7925
P18 | C-6 | (26_d) 1.2CM+1.0Wy+1.0CV+1.6H | Combination | Max | Top | -921.1984 | 117.1705 | 15.9802 | 67.5318 | -3.2575 | -202.0636
P18 | C-6 | (26_d) 1.2CM+1.0Wy+1.0CV+1.6H | Combination | Max | Bottom | -995.4222 | 117.1705 | 15.9802 | 67.5318 | 40.0149 | 168.516
P18 | C-6 | (26_d) 1.2CM+1.0Wy+1.0CV+1.6H | Combination | Min | Top | -951.0365 | 105.8799 | 8.8396 | 55.7353 | -17.3494 | -255.2617
P18 | C-6 | (26_d) 1.2CM+1.0Wy+1.0CV+1.6H | Combination | Min | Bottom | -1025.2602 | 105.8799 | 8.8396 | 55.7353 | 27.681 | 154.8351
P18 | C-6 | (27_d) 1.2CM+1.0OrtX+1.0CV+1.6H | Combination | Max | Top | -894.3266 | 162.9789 | 39.3948 | 108.5794 | 203.193 | 30.5996
P18 | C-6 | (27_d) 1.2CM+1.0OrtX+1.0CV+1.6H | Combination | Max | Bottom | -968.5504 | 162.9789 | 39.3948 | 108.5794 | 82.2526 | 242.6674
P18 | C-6 | (27_d) 1.2CM+1.0OrtX+1.0CV+1.6H | Combination | Min | Top | -1019.5618 | 35.4185 | -102.5636 | -17.4608 | -55.9383 | -412.7275
P18 | C-6 | (27_d) 1.2CM+1.0OrtX+1.0CV+1.6H | Combination | Min | Bottom | -1093.7856 | 35.4185 | -102.5636 | -17.4608 | -156.0886 | 69.5957
P18 | C-6 | (28_d) 1.2CM+1.0OrtY+1.0CV+1.6H | Combination | Max | Top | -902.4153 | 136.9458 | 65.8795 | 90.8431 | 254.9996 | -61.2044
P18 | C-6 | (28_d) 1.2CM+1.0OrtY+1.0CV+1.6H | Combination | Max | Bottom | -976.639 | 136.9458 | 65.8795 | 90.8431 | 123.169 | 210.5201
P18 | C-6 | (28_d) 1.2CM+1.0OrtY+1.0CV+1.6H | Combination | Min | Top | -1011.4732 | 61.4516 | -129.0483 | 0.2755 | -107.7449 | -320.9235
P18 | C-6 | (28_d) 1.2CM+1.0OrtY+1.0CV+1.6H | Combination | Min | Bottom | -1085.697 | 61.4516 | -129.0483 | 0.2755 | -197.005 | 101.743
P18 | C-6 | (29_d) 0.9CM+1.0Wx+1.6H | Combination | Max | Top | -600.956 | 102.3515 | -14.7904 | 40.5214 | 102.0482 | -201.1193
P18 | C-6 | (29_d) 0.9CM+1.0Wx+1.6H | Combination | Max | Bottom | -656.6238 | 102.3515 | -14.7904 | 40.5214 | -13.4457 | 128.6773
P18 | C-6 | (29_d) 0.9CM+1.0Wx+1.6H | Combination | Min | Top | -622.7836 | 94.2037 | -48.4348 | 27.3602 | 38.3208 | -237.5176
P18 | C-6 | (29_d) 0.9CM+1.0Wx+1.6H | Combination | Min | Bottom | -678.4514 | 94.2037 | -48.4348 | 27.3602 | -67.4737 | 119.0066
P18 | C-6 | (30_d) 0.9CM+1.0Wy+1.6H | Combination | Max | Top | -552.7901 | 106.0392 | 19.875 | 53.598 | -16.3462 | -192.89
P18 | C-6 | (30_d) 0.9CM+1.0Wy+1.6H | Combination | Max | Bottom | -608.4579 | 106.0392 | 19.875 | 53.598 | 40.5578 | 138.7302
P18 | C-6 | (30_d) 0.9CM+1.0Wy+1.6H | Combination | Min | Top | -582.6281 | 94.7486 | 12.7343 | 41.8014 | -30.4382 | -246.0881
P18 | C-6 | (30_d) 0.9CM+1.0Wy+1.6H | Combination | Min | Bottom | -638.2959 | 94.7486 | 12.7343 | 41.8014 | 28.2238 | 125.0492
P18 | C-6 | (31_d) 0.9CM+1.0OrtX+1.6H | Combination | Max | Top | -525.9183 | 151.8477 | 43.2895 | 94.6456 | 190.1043 | 39.7731
P18 | C-6 | (31_d) 0.9CM+1.0OrtX+1.6H | Combination | Max | Bottom | -581.5861 | 151.8477 | 43.2895 | 94.6456 | 82.7954 | 212.8816
P18 | C-6 | (31_d) 0.9CM+1.0OrtX+1.6H | Combination | Min | Top | -651.1535 | 24.2872 | -98.6688 | -31.3946 | -69.027 | -403.5539
P18 | C-6 | (31_d) 0.9CM+1.0OrtX+1.6H | Combination | Min | Bottom | -706.8213 | 24.2872 | -98.6688 | -31.3946 | -155.5457 | 39.8098
P18 | C-6 | (32_d) 0.9CM+1.0OrtY+1.6H | Combination | Max | Top | -534.0069 | 125.8146 | 69.7743 | 76.9093 | 241.9109 | -52.0308
P18 | C-6 | (32_d) 0.9CM+1.0OrtY+1.6H | Combination | Max | Bottom | -589.6747 | 125.8146 | 69.7743 | 76.9093 | 123.7119 | 180.7342
P18 | C-6 | (32_d) 0.9CM+1.0OrtY+1.6H | Combination | Min | Top | -643.0648 | 50.3204 | -125.1536 | -13.6583 | -120.8336 | -311.7499
P18 | C-6 | (32_d) 0.9CM+1.0OrtY+1.6H | Combination | Min | Bottom | -698.7327 | 50.3204 | -125.1536 | -13.6583 | -196.4621 | 71.9572
P18 | C-6 | (60_d) EnvolventeDiseño | Combination | Max | Top | -525.9183 | 162.9789 | 69.7743 | 108.5794 | 254.9996 | 39.7731
P18 | C-6 | (60_d) EnvolventeDiseño | Combination | Max | Bottom | -581.5861 | 162.9789 | 69.7743 | 108.5794 | 123.7119 | 242.6674
P18 | C-6 | (60_d) EnvolventeDiseño | Combination | Min | Top | -1068.2001 | 24.2872 | -129.0483 | -31.3946 | -120.8336 | -412.7275
P18 | C-6 | (60_d) EnvolventeDiseño | Combination | Min | Bottom | -1142.4238 | 24.2872 | -129.0483 | -31.3946 | -197.005 | 39.8098
P18 | C-6 | (62_d) EnvolventeCortanteColumnas | Combination | Max | Top | -400.8553 | 290.5437 | 264.7274 | 234.7617 | 617.6948 | 483.0875
P18 | C-6 | (62_d) EnvolventeCortanteColumnas | Combination | Max | Bottom | -456.5232 | 290.5437 | 264.7274 | 234.7617 | 443.9249 | 415.7415
P18 | C-6 | (62_d) EnvolventeCortanteColumnas | Combination | Min | Top | -1144.9692 | -103.269 | -323.951 | -157.2929 | -483.6274 | -856.0672
P18 | C-6 | (62_d) EnvolventeCortanteColumnas | Combination | Min | Bottom | -1219.193 | -103.269 | -323.951 | -157.2929 | -517.14 | -133.2596
P18 | B-3 | SismoX (e=0.00) | LinRespSpec | Max | Top | 243.0339 | 144.7455 | 159.0484 | 198.6809 | 352.3127 | 880.1621
P18 | B-3 | SismoX (e=0.00) | LinRespSpec | Max | Bottom | 243.0339 | 144.7455 | 159.0484 | 198.6809 | 213.3896 | 738.6121
P18 | B-3 | SismoY (e=0.00) | LinRespSpec | Max | Top | 245.4024 | 103.7001 | 64.6519 | 43.5022 | 141.1769 | 646.8985
P18 | B-3 | SismoY (e=0.00) | LinRespSpec | Max | Bottom | 245.4024 | 103.7001 | 64.6519 | 43.5022 | 87.6923 | 425.5632
P18 | B-3 | (20_d) 1.4CM | Combination |  | Top | -508.1261 | 58.7129 | 93.026 | -35.4411 | -158.3684 | -73.6274
P18 | B-3 | (20_d) 1.4CM | Combination |  | Bottom | -594.7205 | 58.7129 | 93.026 | -35.4411 | 167.2226 | 131.8677
P18 | B-3 | (21_d) 1.2CM+1.6CV+1.6H+0.5G | Combination |  | Top | -584.5211 | 76.0038 | 134.1906 | -60.2182 | -233.9091 | -116.6594
P18 | B-3 | (21_d) 1.2CM+1.6CV+1.6H+0.5G | Combination |  | Bottom | -658.7448 | 76.0038 | 134.1906 | -60.2182 | 235.758 | 149.3539
P18 | B-3 | (22_d) 1.2CM+1.0CV+1.6H+G | Combination |  | Top | -529.7778 | 66.0691 | 113.7338 | -48.9864 | -197.0305 | -95.5298
P18 | B-3 | (22_d) 1.2CM+1.0CV+1.6H+G | Combination |  | Bottom | -604.0015 | 66.0691 | 113.7338 | -48.9864 | 201.0378 | 135.7122
P18 | B-3 | (23_d) 1.2CM+0.5Wx+1.6H | Combination | Max | Top | -416.8135 | 48.986 | 76.432 | -23.5696 | -124.9502 | -26.8568
P18 | B-3 | (23_d) 1.2CM+0.5Wx+1.6H | Combination | Max | Bottom | -491.0372 | 48.986 | 76.432 | -23.5696 | 138.6979 | 132.9877
P18 | B-3 | (23_d) 1.2CM+0.5Wx+1.6H | Combination | Min | Top | -429.3234 | 45.6699 | 74.3964 | -28.7773 | -129.9614 | -73.5006
P18 | B-3 | (23_d) 1.2CM+0.5Wx+1.6H | Combination | Min | Bottom | -503.5471 | 45.6699 | 74.3964 | -28.7773 | 135.4371 | 97.4486
P18 | B-3 | (24_d) 1.2CM+0.5Wy+1.6H | Combination | Max | Top | -438.5222 | 55.7343 | 82.4273 | -24.7884 | -129.5812 | -80.0974
P18 | B-3 | (24_d) 1.2CM+0.5Wy+1.6H | Combination | Max | Bottom | -512.7459 | 55.7343 | 82.4273 | -24.7884 | 148.4229 | 103.7599
P18 | B-3 | (24_d) 1.2CM+0.5Wy+1.6H | Combination | Min | Top | -456.4799 | 50.9646 | 77.5139 | -32.5781 | -141.3945 | -116.3934
P18 | B-3 | (24_d) 1.2CM+0.5Wy+1.6H | Combination | Min | Bottom | -530.7037 | 50.9646 | 77.5139 | -32.5781 | 141.7174 | 73.5476
P18 | B-3 | (25_d) 1.2CM+1.0Wx+1.0CV+1.6H | Combination | Max | Top | -489.354 | 64.2123 | 107.2395 | -35.4438 | -175.649 | -25.8139
P18 | B-3 | (25_d) 1.2CM+1.0Wx+1.0CV+1.6H | Combination | Max | Bottom | -563.5777 | 64.2123 | 107.2395 | -35.4438 | 191.9614 | 175.7162
P18 | B-3 | (25_d) 1.2CM+1.0Wx+1.0CV+1.6H | Combination | Min | Top | -514.3738 | 57.58 | 103.1682 | -45.8591 | -185.6715 | -119.1014
P18 | B-3 | (25_d) 1.2CM+1.0Wx+1.0CV+1.6H | Combination | Min | Bottom | -588.5975 | 57.58 | 103.1682 | -45.8591 | 185.4398 | 104.638
P18 | B-3 | (26_d) 1.2CM+1.0Wy+1.0CV+1.6H | Combination | Max | Top | -532.7714 | 77.7088 | 119.2302 | -37.8814 | -184.9112 | -132.295
P18 | B-3 | (26_d) 1.2CM+1.0Wy+1.0CV+1.6H | Combination | Max | Bottom | -606.9952 | 77.7088 | 119.2302 | -37.8814 | 211.4115 | 117.2605
P18 | B-3 | (26_d) 1.2CM+1.0Wy+1.0CV+1.6H | Combination | Min | Top | -568.6869 | 68.1694 | 109.4033 | -53.4608 | -208.5378 | -204.8871
P18 | B-3 | (26_d) 1.2CM+1.0Wy+1.0CV+1.6H | Combination | Min | Bottom | -642.9107 | 68.1694 | 109.4033 | -53.4608 | 198.0005 | 56.836
P18 | B-3 | (27_d) 1.2CM+1.0OrtX+1.0CV+1.6H | Combination | Max | Top | -456.3828 | 105.9543 | 153.468 | -2.0834 | -109.4766 | 140.3862
P18 | B-3 | (27_d) 1.2CM+1.0OrtX+1.0CV+1.6H | Combination | Max | Bottom | -530.6066 | 105.9543 | 153.468 | -2.0834 | 254.4343 | 328.2384
P18 | B-3 | (27_d) 1.2CM+1.0OrtX+1.0CV+1.6H | Combination | Min | Top | -597.1182 | 27.7962 | 74.1596 | -96.1863 | -284.8836 | -337.05
P18 | B-3 | (27_d) 1.2CM+1.0OrtX+1.0CV+1.6H | Combination | Min | Bottom | -671.342 | 27.7962 | 74.1596 | -96.1863 | 147.9022 | -56.7755
P18 | B-3 | (28_d) 1.2CM+1.0OrtY+1.0CV+1.6H | Combination | Max | Top | -456.0144 | 99.5694 | 138.7841 | -26.2223 | -142.3199 | 104.1008
P18 | B-3 | (28_d) 1.2CM+1.0OrtY+1.0CV+1.6H | Combination | Max | Bottom | -530.2381 | 99.5694 | 138.7841 | -26.2223 | 234.8814 | 279.5419
P18 | B-3 | (28_d) 1.2CM+1.0OrtY+1.0CV+1.6H | Combination | Min | Top | -597.4866 | 34.1811 | 88.8435 | -72.0474 | -252.0403 | -300.7646
P18 | B-3 | (28_d) 1.2CM+1.0OrtY+1.0CV+1.6H | Combination | Min | Bottom | -671.7104 | 34.1811 | 88.8435 | -72.0474 | 167.4551 | -8.079
P18 | B-3 | (29_d) 0.9CM+1.0Wx+1.6H | Combination | Max | Top | -289.231 | 35.0732 | 53.2107 | -9.1296 | -80.2485 | 25.1795
P18 | B-3 | (29_d) 0.9CM+1.0Wx+1.6H | Combination | Max | Bottom | -344.8989 | 35.0732 | 53.2107 | -9.1296 | 98.2611 | 124.7227
P18 | B-3 | (29_d) 0.9CM+1.0Wx+1.6H | Combination | Min | Top | -314.2508 | 28.4409 | 49.1394 | -19.5449 | -90.271 | -68.1081
P18 | B-3 | (29_d) 0.9CM+1.0Wx+1.6H | Combination | Min | Bottom | -369.9186 | 28.4409 | 49.1394 | -19.5449 | 91.7394 | 53.6445
P18 | B-3 | (30_d) 0.9CM+1.0Wy+1.6H | Combination | Max | Top | -332.6485 | 48.5697 | 65.2014 | -11.5672 | -89.5107 | -81.3017
P18 | B-3 | (30_d) 0.9CM+1.0Wy+1.6H | Combination | Max | Bottom | -388.3163 | 48.5697 | 65.2014 | -11.5672 | 117.7111 | 66.267
P18 | B-3 | (30_d) 0.9CM+1.0Wy+1.6H | Combination | Min | Top | -368.564 | 39.0303 | 55.3745 | -27.1465 | -113.1373 | -153.8937
P18 | B-3 | (30_d) 0.9CM+1.0Wy+1.6H | Combination | Min | Bottom | -424.2318 | 39.0303 | 55.3745 | -27.1465 | 104.3001 | 5.8425
P18 | B-3 | (31_d) 0.9CM+1.0OrtX+1.6H | Combination | Max | Top | -256.2599 | 76.8152 | 99.4392 | 24.2309 | -14.0761 | 191.3796
P18 | B-3 | (31_d) 0.9CM+1.0OrtX+1.6H | Combination | Max | Bottom | -311.9277 | 76.8152 | 99.4392 | 24.2309 | 160.734 | 277.2449
P18 | B-3 | (31_d) 0.9CM+1.0OrtX+1.6H | Combination | Min | Top | -396.9952 | -1.3429 | 20.1308 | -69.8721 | -189.4831 | -286.0567
P18 | B-3 | (31_d) 0.9CM+1.0OrtX+1.6H | Combination | Min | Bottom | -452.6631 | -1.3429 | 20.1308 | -69.8721 | 54.2019 | -107.7689
P18 | B-3 | (32_d) 0.9CM+1.0OrtY+1.6H | Combination | Max | Top | -255.8914 | 70.4303 | 84.7553 | 0.092 | -46.9195 | 155.0942
P18 | B-3 | (32_d) 0.9CM+1.0OrtY+1.6H | Combination | Max | Bottom | -311.5593 | 70.4303 | 84.7553 | 0.092 | 141.1811 | 228.5484
P18 | B-3 | (32_d) 0.9CM+1.0OrtY+1.6H | Combination | Min | Top | -397.3637 | 5.042 | 34.8147 | -45.7331 | -156.6398 | -249.7712
P18 | B-3 | (32_d) 0.9CM+1.0OrtY+1.6H | Combination | Min | Bottom | -453.0315 | 5.042 | 34.8147 | -45.7331 | 73.7548 | -59.0724
P18 | B-3 | (60_d) EnvolventeDiseño | Combination | Max | Top | -255.8914 | 105.9543 | 153.468 | 24.2309 | -14.0761 | 191.3796
P18 | B-3 | (60_d) EnvolventeDiseño | Combination | Max | Bottom | -311.5593 | 105.9543 | 153.468 | 24.2309 | 254.4343 | 328.2384
P18 | B-3 | (60_d) EnvolventeDiseño | Combination | Min | Top | -597.4866 | -1.3429 | 20.1308 | -96.1863 | -284.8836 | -337.05
P18 | B-3 | (60_d) EnvolventeDiseño | Combination | Min | Bottom | -671.7104 | -1.3429 | 20.1308 | -96.1863 | 54.2019 | -107.7689
P18 | B-3 | (62_d) EnvolventeCortanteColumnas | Combination | Max | Top | -114.4441 | 184.1201 | 232.7938 | 118.3708 | 161.3023 | 668.8226
P18 | B-3 | (62_d) EnvolventeCortanteColumnas | Combination | Max | Bottom | -170.112 | 184.1201 | 232.7938 | 118.3708 | 360.9987 | 713.2862
P18 | B-3 | (62_d) EnvolventeCortanteColumnas | Combination | Min | Top | -738.9838 | -79.4931 | -59.1602 | -190.2522 | -460.3193 | -814.4797
P18 | B-3 | (62_d) EnvolventeCortanteColumnas | Combination | Min | Bottom | -813.2076 | -79.4931 | -59.1602 | -190.2522 | -52.2979 | -492.7487
P18 | B-4 | SismoX (e=0.00) | LinRespSpec | Max | Top | 288.7036 | 206.8238 | 321.3415 | 228.6708 | 661.7667 | 963.1401
P18 | B-4 | SismoX (e=0.00) | LinRespSpec | Max | Bottom | 288.7036 | 206.8238 | 321.3415 | 228.6708 | 467.8533 | 762.3888
P18 | B-4 | SismoY (e=0.00) | LinRespSpec | Max | Top | 439.3627 | 288.6969 | 119.6995 | 51.9224 | 248.5942 | 1539.6614
P18 | B-4 | SismoY (e=0.00) | LinRespSpec | Max | Bottom | 439.3627 | 288.6969 | 119.6995 | 51.9224 | 171.4307 | 838.2794
P18 | B-4 | (20_d) 1.4CM | Combination |  | Top | -1169.9159 | 149.4908 | 66.5464 | -84.6824 | -201.9378 | -272.5297
P18 | B-4 | (20_d) 1.4CM | Combination |  | Bottom | -1279.6021 | 149.4908 | 66.5464 | -84.6824 | 30.9744 | 250.688
P18 | B-4 | (21_d) 1.2CM+1.6CV+1.6H+0.5G | Combination |  | Top | -1260.4307 | 173.5297 | 21.5704 | -63.8007 | -131.7455 | -343.4878
P18 | B-4 | (21_d) 1.2CM+1.6CV+1.6H+0.5G | Combination |  | Bottom | -1354.4475 | 173.5297 | 21.5704 | -63.8007 | -56.249 | 263.866
P18 | B-4 | (22_d) 1.2CM+1.0CV+1.6H+G | Combination |  | Top | -1166.4061 | 156.3314 | 34.8302 | -67.1235 | -147.2002 | -301.3496
P18 | B-4 | (22_d) 1.2CM+1.0CV+1.6H+G | Combination |  | Bottom | -1260.4228 | 156.3314 | 34.8302 | -67.1235 | -25.2946 | 245.8104
P18 | B-4 | (23_d) 1.2CM+0.5Wx+1.6H | Combination | Max | Top | -975.9463 | 124.6277 | 53.8309 | -66.534 | -153.4722 | -159.8198
P18 | B-4 | (23_d) 1.2CM+0.5Wx+1.6H | Combination | Max | Bottom | -1069.9631 | 124.6277 | 53.8309 | -66.534 | 20.9966 | 241.3277
P18 | B-4 | (23_d) 1.2CM+0.5Wx+1.6H | Combination | Min | Top | -997.7235 | 114.2633 | 47.4937 | -71.5032 | -167.4113 | -239.5225
P18 | B-4 | (23_d) 1.2CM+0.5Wx+1.6H | Combination | Min | Bottom | -1091.7403 | 114.2633 | 47.4937 | -71.5032 | 12.7557 | 194.7933
P18 | B-4 | (24_d) 1.2CM+0.5Wy+1.6H | Combination | Max | Top | -1015.106 | 145.1316 | 61.4789 | -64.5491 | -157.6117 | -288.9932
P18 | B-4 | (24_d) 1.2CM+0.5Wy+1.6H | Combination | Max | Bottom | -1109.1227 | 145.1316 | 61.4789 | -64.5491 | 32.8678 | 180.443
P18 | B-4 | (24_d) 1.2CM+0.5Wy+1.6H | Combination | Min | Top | -1038.2237 | 132.5204 | 49.7929 | -71.8343 | -182.3084 | -356.2642
P18 | B-4 | (24_d) 1.2CM+0.5Wy+1.6H | Combination | Min | Bottom | -1132.2405 | 132.5204 | 49.7929 | -71.8343 | 16.6633 | 149.7291
P18 | B-4 | (25_d) 1.2CM+1.0Wx+1.0CV+1.6H | Combination | Max | Top | -1105.7316 | 149.7525 | 28.5545 | -54.8914 | -108.1509 | -156.1976
P18 | B-4 | (25_d) 1.2CM+1.0Wx+1.0CV+1.6H | Combination | Max | Bottom | -1199.7483 | 149.7525 | 28.5545 | -54.8914 | -36.0884 | 297.8374
P18 | B-4 | (25_d) 1.2CM+1.0Wx+1.0CV+1.6H | Combination | Min | Top | -1149.2859 | 129.0236 | 15.8802 | -64.8297 | -136.0291 | -315.603
P18 | B-4 | (25_d) 1.2CM+1.0Wx+1.0CV+1.6H | Combination | Min | Bottom | -1243.3027 | 129.0236 | 15.8802 | -64.8297 | -52.5703 | 204.7686
P18 | B-4 | (26_d) 1.2CM+1.0Wy+1.0CV+1.6H | Combination | Max | Top | -1184.0509 | 190.7603 | 43.8506 | -50.9215 | -116.4299 | -414.5443
P18 | B-4 | (26_d) 1.2CM+1.0Wy+1.0CV+1.6H | Combination | Max | Bottom | -1278.0676 | 190.7603 | 43.8506 | -50.9215 | -12.3461 | 176.0679
P18 | B-4 | (26_d) 1.2CM+1.0Wy+1.0CV+1.6H | Combination | Min | Top | -1230.2863 | 165.5379 | 20.4785 | -65.492 | -165.8232 | -549.0863
P18 | B-4 | (26_d) 1.2CM+1.0Wy+1.0CV+1.6H | Combination | Min | Bottom | -1324.3031 | 165.5379 | 20.4785 | -65.492 | -44.7552 | 114.6401
P18 | B-4 | (27_d) 1.2CM+1.0OrtX+1.0CV+1.6H | Combination | Max | Top | -1066.1294 | 222.0377 | 114.2972 | -12.8233 | 16.3545 | 12.7724
P18 | B-4 | (27_d) 1.2CM+1.0OrtX+1.0CV+1.6H | Combination | Max | Bottom | -1160.1462 | 222.0377 | 114.2972 | -12.8233 | 90.2965 | 470.3086
P18 | B-4 | (27_d) 1.2CM+1.0OrtX+1.0CV+1.6H | Combination | Min | Top | -1253.0238 | 91.6231 | -44.4811 | -121.3778 | -310.91 | -620.578
P18 | B-4 | (27_d) 1.2CM+1.0OrtX+1.0CV+1.6H | Combination | Min | Bottom | -1347.0406 | 91.6231 | -44.4811 | -121.3778 | -140.4958 | 19.6985
P18 | B-4 | (28_d) 1.2CM+1.0OrtY+1.0CV+1.6H | Combination | Max | Top | -1042.6936 | 234.7735 | 82.9307 | -40.3175 | -47.9168 | 102.4535
P18 | B-4 | (28_d) 1.2CM+1.0OrtY+1.0CV+1.6H | Combination | Max | Bottom | -1136.7103 | 234.7735 | 82.9307 | -40.3175 | 44.1863 | 482.1138
P18 | B-4 | (28_d) 1.2CM+1.0OrtY+1.0CV+1.6H | Combination | Min | Top | -1276.4597 | 78.8873 | -13.1146 | -93.8836 | -246.6387 | -710.2591
P18 | B-4 | (28_d) 1.2CM+1.0OrtY+1.0CV+1.6H | Combination | Min | Bottom | -1370.4765 | 78.8873 | -13.1146 | -93.8836 | -94.3856 | 7.8933
P18 | B-4 | (29_d) 0.9CM+1.0Wx+1.6H | Combination | Max | Top | -698.3275 | 89.055 | 36.3941 | -42.2833 | -90.6364 | -27.568
P18 | B-4 | (29_d) 0.9CM+1.0Wx+1.6H | Combination | Max | Bottom | -768.8401 | 89.055 | 36.3941 | -42.2833 | 8.8649 | 214.0259
P18 | B-4 | (29_d) 0.9CM+1.0Wx+1.6H | Combination | Min | Top | -741.8819 | 68.3262 | 23.7198 | -52.2215 | -118.5146 | -186.9734
P18 | B-4 | (29_d) 0.9CM+1.0Wx+1.6H | Combination | Min | Bottom | -812.3944 | 68.3262 | 23.7198 | -52.2215 | -7.617 | 120.957
P18 | B-4 | (30_d) 0.9CM+1.0Wy+1.6H | Combination | Max | Top | -776.6468 | 130.0628 | 51.6902 | -38.3133 | -98.9154 | -285.9147
P18 | B-4 | (30_d) 0.9CM+1.0Wy+1.6H | Combination | Max | Bottom | -847.1594 | 130.0628 | 51.6902 | -38.3133 | 32.6072 | 92.2563
P18 | B-4 | (30_d) 0.9CM+1.0Wy+1.6H | Combination | Min | Top | -822.8823 | 104.8404 | 28.3182 | -52.8839 | -148.3087 | -420.4567
P18 | B-4 | (30_d) 0.9CM+1.0Wy+1.6H | Combination | Min | Bottom | -893.3948 | 104.8404 | 28.3182 | -52.8839 | 0.1981 | 30.8285
P18 | B-4 | (31_d) 0.9CM+1.0OrtX+1.6H | Combination | Max | Top | -658.7254 | 161.3402 | 122.1369 | -0.2152 | 33.869 | 141.402
P18 | B-4 | (31_d) 0.9CM+1.0OrtX+1.6H | Combination | Max | Bottom | -729.2379 | 161.3402 | 122.1369 | -0.2152 | 135.2498 | 386.497
P18 | B-4 | (31_d) 0.9CM+1.0OrtX+1.6H | Combination | Min | Top | -845.6198 | 30.9256 | -36.6415 | -108.7696 | -293.3955 | -491.9484
P18 | B-4 | (31_d) 0.9CM+1.0OrtX+1.6H | Combination | Min | Bottom | -916.1324 | 30.9256 | -36.6415 | -108.7696 | -95.5425 | -64.1131
P18 | B-4 | (32_d) 0.9CM+1.0OrtY+1.6H | Combination | Max | Top | -635.2895 | 174.076 | 90.7703 | -27.7093 | -30.4023 | 231.0831
P18 | B-4 | (32_d) 0.9CM+1.0OrtY+1.6H | Combination | Max | Bottom | -705.8021 | 174.076 | 90.7703 | -27.7093 | 89.1396 | 398.3022
P18 | B-4 | (32_d) 0.9CM+1.0OrtY+1.6H | Combination | Min | Top | -869.0556 | 18.1898 | -5.275 | -81.2754 | -229.1242 | -581.6295
P18 | B-4 | (32_d) 0.9CM+1.0OrtY+1.6H | Combination | Min | Bottom | -939.5682 | 18.1898 | -5.275 | -81.2754 | -49.4323 | -75.9183
P18 | B-4 | (60_d) EnvolventeDiseño | Combination | Max | Top | -635.2895 | 234.7735 | 122.1369 | -0.2152 | 33.869 | 231.0831
P18 | B-4 | (60_d) EnvolventeDiseño | Combination | Max | Bottom | -705.8021 | 234.7735 | 122.1369 | -0.2152 | 135.2498 | 482.1138
P18 | B-4 | (60_d) EnvolventeDiseño | Combination | Min | Top | -1276.4597 | 18.1898 | -44.4811 | -121.3778 | -310.91 | -710.2591
P18 | B-4 | (60_d) EnvolventeDiseño | Combination | Min | Bottom | -1370.4765 | 18.1898 | -44.4811 | -121.3778 | -140.4958 | -75.9183
P18 | B-4 | (62_d) EnvolventeCortanteColumnas | Combination | Max | Top | -401.4396 | 390.628 | 280.9473 | 108.393 | 361.0795 | 1043.8713
P18 | B-4 | (62_d) EnvolventeCortanteColumnas | Combination | Max | Bottom | -471.9522 | 390.628 | 280.9473 | 108.393 | 366.1004 | 956.2989
P18 | B-4 | (62_d) EnvolventeCortanteColumnas | Combination | Min | Top | -1510.142 | -137.7282 | -203.2274 | -229.8785 | -638.2284 | -1522.8962
P18 | B-4 | (62_d) EnvolventeCortanteColumnas | Combination | Min | Bottom | -1604.1588 | -137.7282 | -203.2274 | -229.8785 | -371.2295 | -550.1742
P18 | D-5 | SismoX (e=0.00) | LinRespSpec | Max | Top | 1672.0102 | 267.7364 | 1.4985 | 101.918 | 11.4017 | 622.0557
P18 | D-5 | SismoX (e=0.00) | LinRespSpec | Max | Bottom | 1672.0102 | 267.7364 | 1.4985 | 101.918 | 15.4468 | 438.6266
P18 | D-5 | SismoY (e=0.00) | LinRespSpec | Max | Top | 586.1552 | 116.9893 | 3.58 | 26.3663 | 30.0842 | 221.9834
P18 | D-5 | SismoY (e=0.00) | LinRespSpec | Max | Bottom | 586.1552 | 116.9893 | 3.58 | 26.3663 | 37.387 | 241.68
P18 | D-5 | (20_d) 1.4CM | Combination |  | Top | -291.0431 | 4.4149 | -0.1579 | 2.3444 | 0.7212 | -15.6701
P18 | D-5 | (20_d) 1.4CM | Combination |  | Bottom | -355.7003 | 4.4149 | -0.1579 | 2.3444 | 0.1685 | -0.218
P18 | D-5 | (21_d) 1.2CM+1.6CV+1.6H+0.5G | Combination |  | Top | -316.5044 | 2.8455 | -0.1954 | 4.2989 | 0.5517 | -16.3575
P18 | D-5 | (21_d) 1.2CM+1.6CV+1.6H+0.5G | Combination |  | Bottom | -371.9248 | 2.8455 | -0.1954 | 4.2989 | -0.1322 | -6.3981
P18 | D-5 | (22_d) 1.2CM+1.0CV+1.6H+G | Combination |  | Top | -292.0946 | 3.1552 | -0.1753 | 3.4231 | 0.5918 | -15.1265
P18 | D-5 | (22_d) 1.2CM+1.0CV+1.6H+G | Combination |  | Bottom | -347.515 | 3.1552 | -0.1753 | 3.4231 | -0.0217 | -4.0831
P18 | D-5 | (23_d) 1.2CM+0.5Wx+1.6H | Combination | Max | Top | -181.0276 | 6.6048 | -0.0153 | 4.6598 | 1.9819 | -16.7945
P18 | D-5 | (23_d) 1.2CM+0.5Wx+1.6H | Combination | Max | Bottom | -236.448 | 6.6048 | -0.0153 | 4.6598 | 1.9284 | 0.2854
P18 | D-5 | (23_d) 1.2CM+0.5Wx+1.6H | Combination | Min | Top | -211.5872 | 3.2562 | -0.1615 | 2.0313 | 0.5258 | -22.8352
P18 | D-5 | (23_d) 1.2CM+0.5Wx+1.6H | Combination | Min | Bottom | -267.0076 | 3.2562 | -0.1615 | 2.0313 | -0.0395 | -8.7977
P18 | D-5 | (24_d) 1.2CM+0.5Wy+1.6H | Combination | Max | Top | -169.8406 | 8.3022 | -0.2727 | 4.6619 | -0.6488 | -19.2396
P18 | D-5 | (24_d) 1.2CM+0.5Wy+1.6H | Combination | Max | Bottom | -225.261 | 8.3022 | -0.2727 | 4.6619 | -1.6033 | 3.6545
P18 | D-5 | (24_d) 1.2CM+0.5Wy+1.6H | Combination | Min | Top | -228.7291 | 4.7613 | -0.3553 | 1.5601 | -1.6273 | -30.92
P18 | D-5 | (24_d) 1.2CM+0.5Wy+1.6H | Combination | Min | Bottom | -284.1495 | 4.7613 | -0.3553 | 1.5601 | -2.8708 | -9.3157
P18 | D-5 | (25_d) 1.2CM+1.0Wx+1.0CV+1.6H | Combination | Max | Top | -153.096 | 8.8975 | 0.0712 | 8.7995 | 3.2795 | -22.1967
P18 | D-5 | (25_d) 1.2CM+1.0Wx+1.0CV+1.6H | Combination | Max | Bottom | -208.5164 | 8.8975 | 0.0712 | 8.7995 | 3.5288 | -3.1294
P18 | D-5 | (25_d) 1.2CM+1.0Wx+1.0CV+1.6H | Combination | Min | Top | -214.2153 | 2.2003 | -0.2212 | 3.5425 | 0.3671 | -34.278
P18 | D-5 | (25_d) 1.2CM+1.0Wx+1.0CV+1.6H | Combination | Min | Bottom | -269.6357 | 2.2003 | -0.2212 | 3.5425 | -0.407 | -21.2956
P18 | D-5 | (26_d) 1.2CM+1.0Wy+1.0CV+1.6H | Combination | Max | Top | -130.7221 | 12.2924 | -0.4436 | 8.8038 | -1.9819 | -27.087
P18 | D-5 | (26_d) 1.2CM+1.0Wy+1.0CV+1.6H | Combination | Max | Bottom | -186.1425 | 12.2924 | -0.4436 | 8.8038 | -3.5345 | 3.6088
P18 | D-5 | (26_d) 1.2CM+1.0Wy+1.0CV+1.6H | Combination | Min | Top | -248.4991 | 5.2105 | -0.6087 | 2.6002 | -3.9389 | -50.4476
P18 | D-5 | (26_d) 1.2CM+1.0Wy+1.0CV+1.6H | Combination | Min | Bottom | -303.9195 | 5.2105 | -0.6087 | 2.6002 | -6.0695 | -22.3316
P18 | D-5 | (27_d) 1.2CM+1.0OrtX+1.0CV+1.6H | Combination | Max | Top | 120.3099 | 70.576 | 0.4028 | 27.8457 | 5.0899 | 137.5378
P18 | D-5 | (27_d) 1.2CM+1.0OrtX+1.0CV+1.6H | Combination | Max | Bottom | 64.8895 | 70.576 | 0.4028 | 27.8457 | 5.8847 | 109.5681
P18 | D-5 | (27_d) 1.2CM+1.0OrtX+1.0CV+1.6H | Combination | Min | Top | -700.9598 | -64.0165 | -0.7405 | -20.9667 | -3.9887 | -168.5291
P18 | D-5 | (27_d) 1.2CM+1.0OrtX+1.0CV+1.6H | Combination | Min | Bottom | -756.3802 | -64.0165 | -0.7405 | -20.9667 | -5.9655 | -117.601
P18 | D-5 | (28_d) 1.2CM+1.0OrtY+1.0CV+1.6H | Combination | Max | Top | -48.6009 | 47.1265 | 0.7266 | 16.0932 | 7.9961 | 75.3044
P18 | D-5 | (28_d) 1.2CM+1.0OrtY+1.0CV+1.6H | Combination | Max | Bottom | -104.0213 | 47.1265 | 0.7266 | 16.0932 | 9.2976 | 78.932
P18 | D-5 | (28_d) 1.2CM+1.0OrtY+1.0CV+1.6H | Combination | Min | Top | -532.049 | -40.5669 | -1.0643 | -9.2142 | -6.8949 | -106.2957
P18 | D-5 | (28_d) 1.2CM+1.0OrtY+1.0CV+1.6H | Combination | Min | Bottom | -587.4694 | -40.5669 | -1.0643 | -9.2142 | -9.3784 | -86.9649
P18 | D-5 | (29_d) 0.9CM+1.0Wx+1.6H | Combination | Max | Top | -50.0467 | 8.4676 | 0.1386 | 6.8375 | 3.1918 | -16.7872
P18 | D-5 | (29_d) 0.9CM+1.0Wx+1.6H | Combination | Max | Bottom | -91.612 | 8.4676 | 0.1386 | 6.8375 | 3.6769 | 0.7756
P18 | D-5 | (29_d) 0.9CM+1.0Wx+1.6H | Combination | Min | Top | -111.166 | 1.7705 | -0.1538 | 1.5804 | 0.2795 | -28.8684
P18 | D-5 | (29_d) 0.9CM+1.0Wx+1.6H | Combination | Min | Bottom | -152.7313 | 1.7705 | -0.1538 | 1.5804 | -0.2589 | -17.3906
P18 | D-5 | (30_d) 0.9CM+1.0Wy+1.6H | Combination | Max | Top | -27.6728 | 11.8625 | -0.3763 | 6.8417 | -2.0696 | -21.6774
P18 | D-5 | (30_d) 0.9CM+1.0Wy+1.6H | Combination | Max | Bottom | -69.2381 | 11.8625 | -0.3763 | 6.8417 | -3.3864 | 7.5138
P18 | D-5 | (30_d) 0.9CM+1.0Wy+1.6H | Combination | Min | Top | -145.4498 | 4.7806 | -0.5414 | 0.6381 | -4.0266 | -45.0381
P18 | D-5 | (30_d) 0.9CM+1.0Wy+1.6H | Combination | Min | Bottom | -187.0151 | 4.7806 | -0.5414 | 0.6381 | -5.9215 | -18.4266
P18 | D-5 | (31_d) 0.9CM+1.0OrtX+1.6H | Combination | Max | Top | 223.3592 | 70.1462 | 0.4702 | 25.8836 | 5.0023 | 142.9474
P18 | D-5 | (31_d) 0.9CM+1.0OrtX+1.6H | Combination | Max | Bottom | 181.7939 | 70.1462 | 0.4702 | 25.8836 | 6.0328 | 113.4731
P18 | D-5 | (31_d) 0.9CM+1.0OrtX+1.6H | Combination | Min | Top | -597.9105 | -64.4464 | -0.6732 | -22.9288 | -4.0764 | -163.1196
P18 | D-5 | (31_d) 0.9CM+1.0OrtX+1.6H | Combination | Min | Bottom | -639.4758 | -64.4464 | -0.6732 | -22.9288 | -5.8174 | -113.696
P18 | D-5 | (32_d) 0.9CM+1.0OrtY+1.6H | Combination | Max | Top | 54.4484 | 46.6966 | 0.794 | 14.1311 | 7.9084 | 80.7139
P18 | D-5 | (32_d) 0.9CM+1.0OrtY+1.6H | Combination | Max | Bottom | 12.8831 | 46.6966 | 0.794 | 14.1311 | 9.4457 | 82.837
P18 | D-5 | (32_d) 0.9CM+1.0OrtY+1.6H | Combination | Min | Top | -428.9997 | -40.9968 | -0.997 | -11.1763 | -6.9826 | -100.8861
P18 | D-5 | (32_d) 0.9CM+1.0OrtY+1.6H | Combination | Min | Bottom | -470.565 | -40.9968 | -0.997 | -11.1763 | -9.2303 | -83.0599
P18 | D-5 | (60_d) EnvolventeDiseño | Combination | Max | Top | 223.3592 | 70.576 | 0.794 | 27.8457 | 7.9961 | 142.9474
P18 | D-5 | (60_d) EnvolventeDiseño | Combination | Max | Bottom | 181.7939 | 70.576 | 0.794 | 27.8457 | 9.4457 | 113.4731
P18 | D-5 | (60_d) EnvolventeDiseño | Combination | Min | Top | -700.9598 | -64.4464 | -1.0643 | -22.9288 | -6.9826 | -168.5291
P18 | D-5 | (60_d) EnvolventeDiseño | Combination | Min | Bottom | -756.3802 | -64.4464 | -1.0643 | -22.9288 | -9.3784 | -117.601
P18 | D-5 | (62_d) EnvolventeCortanteColumnas | Combination | Max | Top | 1044.8054 | 205.1568 | 2.5849 | 76.6878 | 22.8878 | 449.0268
P18 | D-5 | (62_d) EnvolventeCortanteColumnas | Combination | Max | Bottom | 1003.2401 | 205.1568 | 2.5849 | 76.6878 | 28.1223 | 340.6136
P18 | D-5 | (62_d) EnvolventeCortanteColumnas | Combination | Min | Top | -1522.053 | -199.0507 | -2.8553 | -71.7115 | -21.8729 | -474.5836
P18 | D-5 | (62_d) EnvolventeCortanteColumnas | Combination | Min | Bottom | -1577.4734 | -199.0507 | -2.8553 | -71.7115 | -28.0538 | -344.7989
P18 | 7-C | SismoX (e=0.00) | LinRespSpec | Max | Top | 271.8455 | 234.5354 | 70.8561 | 274.0288 | 180.1231 | 1551.4723
P18 | 7-C | SismoX (e=0.00) | LinRespSpec | Max | Bottom | 271.8455 | 234.5354 | 70.8561 | 274.0288 | 83.947 | 1263.4199
P18 | 7-C | SismoY (e=0.00) | LinRespSpec | Max | Top | 303.2835 | 286.2806 | 19.4916 | 77.8244 | 54.7734 | 1898.049
P18 | 7-C | SismoY (e=0.00) | LinRespSpec | Max | Bottom | 303.2835 | 286.2806 | 19.4916 | 77.8244 | 21.2513 | 1550.4077
P18 | 7-C | (20_d) 1.4CM | Combination |  | Top | -706.1279 | -99.9092 | -88.994 | -50.6874 | 153.0262 | 185.332
P18 | 7-C | (20_d) 1.4CM | Combination |  | Bottom | -815.8142 | -99.9092 | -88.994 | -50.6874 | -158.4528 | -164.3503
P18 | 7-C | (21_d) 1.2CM+1.6CV+1.6H+0.5G | Combination |  | Top | -850.3527 | -131.3063 | -129.067 | -89.8585 | 245.4384 | 258.5238
P18 | 7-C | (21_d) 1.2CM+1.6CV+1.6H+0.5G | Combination |  | Bottom | -944.3694 | -131.3063 | -129.067 | -89.8585 | -206.2959 | -201.0484
P18 | 7-C | (22_d) 1.2CM+1.0CV+1.6H+G | Combination |  | Top | -760.7864 | -114.1924 | -109.1696 | -72.176 | 202.2842 | 221.2193
P18 | 7-C | (22_d) 1.2CM+1.0CV+1.6H+G | Combination |  | Bottom | -854.8032 | -114.1924 | -109.1696 | -72.176 | -179.8094 | -178.4543
P18 | 7-C | (23_d) 1.2CM+0.5Wx+1.6H | Combination | Max | Top | -608.6338 | -85.7092 | -77.7972 | -36.9911 | 137.4673 | 243.7723
P18 | 7-C | (23_d) 1.2CM+0.5Wx+1.6H | Combination | Max | Bottom | -702.6506 | -85.7092 | -77.7972 | -36.9911 | -137.3746 | -65.2828
P18 | 7-C | (23_d) 1.2CM+0.5Wx+1.6H | Combination | Min | Top | -616.4004 | -88.3015 | -78.7374 | -44.4683 | 134.9155 | 165.4913
P18 | 7-C | (23_d) 1.2CM+0.5Wx+1.6H | Combination | Min | Bottom | -710.4172 | -88.3015 | -78.7374 | -44.4683 | -138.478 | -134.491
P18 | 7-C | (24_d) 1.2CM+0.5Wy+1.6H | Combination | Max | Top | -594.0096 | -81.6647 | -76.7712 | -37.0428 | 137.8661 | 92.6843
P18 | 7-C | (24_d) 1.2CM+0.5Wy+1.6H | Combination | Max | Bottom | -688.0264 | -81.6647 | -76.7712 | -37.0428 | -136.0386 | -197.5885
P18 | 7-C | (24_d) 1.2CM+0.5Wy+1.6H | Combination | Min | Top | -601.5 | -82.9351 | -79.0242 | -45.4086 | 132.6607 | 46.2019
P18 | 7-C | (24_d) 1.2CM+0.5Wy+1.6H | Combination | Min | Bottom | -695.5167 | -82.9351 | -79.0242 | -45.4086 | -139.2441 | -239.6244
P18 | 7-C | (25_d) 1.2CM+1.0Wx+1.0CV+1.6H | Combination | Max | Top | -761.3373 | -114.3338 | -112.4928 | -59.9558 | 215.7217 | 390.9176
P18 | 7-C | (25_d) 1.2CM+1.0Wx+1.0CV+1.6H | Combination | Max | Bottom | -855.3541 | -114.3338 | -112.4928 | -59.9558 | -183.1068 | -27.3962
P18 | 7-C | (25_d) 1.2CM+1.0Wx+1.0CV+1.6H | Combination | Min | Top | -776.8705 | -119.5182 | -114.3734 | -74.9102 | 210.6182 | 234.3556
P18 | 7-C | (25_d) 1.2CM+1.0Wx+1.0CV+1.6H | Combination | Min | Bottom | -870.8873 | -119.5182 | -114.3734 | -74.9102 | -185.3135 | -165.8126
P18 | 7-C | (26_d) 1.2CM+1.0Wy+1.0CV+1.6H | Combination | Max | Top | -732.0889 | -106.2446 | -110.4409 | -60.0591 | 216.5194 | 88.7416
P18 | 7-C | (26_d) 1.2CM+1.0Wy+1.0CV+1.6H | Combination | Max | Bottom | -826.1057 | -106.2446 | -110.4409 | -60.0591 | -180.4348 | -292.0076
P18 | 7-C | (26_d) 1.2CM+1.0Wy+1.0CV+1.6H | Combination | Min | Top | -747.0696 | -108.7855 | -114.9468 | -76.7908 | 206.1085 | -4.2232
P18 | 7-C | (26_d) 1.2CM+1.0Wy+1.0CV+1.6H | Combination | Min | Bottom | -841.0864 | -108.7855 | -114.9468 | -76.7908 | -186.8458 | -376.0794
P18 | 7-C | (27_d) 1.2CM+1.0OrtX+1.0CV+1.6H | Combination | Max | Top | -673.8556 | -42.9266 | -92.3808 | -6.8844 | 246.7394 | 692.2837
P18 | 7-C | (27_d) 1.2CM+1.0OrtX+1.0CV+1.6H | Combination | Max | Bottom | -767.8723 | -42.9266 | -92.3808 | -6.8844 | -159.859 | 205.6376
P18 | 7-C | (27_d) 1.2CM+1.0OrtX+1.0CV+1.6H | Combination | Min | Top | -835.1136 | -185.3353 | -126.4713 | -139.0516 | 159.3816 | -250.3328
P18 | 7-C | (27_d) 1.2CM+1.0OrtX+1.0CV+1.6H | Combination | Min | Bottom | -929.1303 | -185.3353 | -126.4713 | -139.0516 | -200.0022 | -562.6034
P18 | 7-C | (28_d) 1.2CM+1.0OrtY+1.0CV+1.6H | Combination | Max | Top | -668.9652 | -34.8774 | -100.3708 | -37.4051 | 227.2405 | 746.1956
P18 | 7-C | (28_d) 1.2CM+1.0OrtY+1.0CV+1.6H | Combination | Max | Bottom | -762.982 | -34.8774 | -100.3708 | -37.4051 | -169.6116 | 250.2802
P18 | 7-C | (28_d) 1.2CM+1.0OrtY+1.0CV+1.6H | Combination | Min | Top | -840.0039 | -193.3846 | -118.4812 | -108.5309 | 178.8804 | -304.2447
P18 | 7-C | (28_d) 1.2CM+1.0OrtY+1.0CV+1.6H | Combination | Min | Bottom | -934.0207 | -193.3846 | -118.4812 | -108.5309 | -190.2496 | -607.2459
P18 | 7-C | (29_d) 0.9CM+1.0Wx+1.6H | Combination | Max | Top | -460.7471 | -64.4015 | -60.2604 | -19.6234 | 111.0065 | 289.0294
P18 | 7-C | (29_d) 0.9CM+1.0Wx+1.6H | Combination | Max | Bottom | -531.2597 | -64.4015 | -60.2604 | -19.6234 | -105.0085 | 45.4785
P18 | 7-C | (29_d) 0.9CM+1.0Wx+1.6H | Combination | Min | Top | -476.2802 | -69.586 | -62.141 | -34.5778 | 105.903 | 132.4674
P18 | 7-C | (29_d) 0.9CM+1.0Wx+1.6H | Combination | Min | Bottom | -546.7928 | -69.586 | -62.141 | -34.5778 | -107.2153 | -92.9379
P18 | 7-C | (30_d) 0.9CM+1.0Wy+1.6H | Combination | Max | Top | -431.4987 | -56.3124 | -58.2085 | -19.7267 | 111.8043 | -13.1466
P18 | 7-C | (30_d) 0.9CM+1.0Wy+1.6H | Combination | Max | Bottom | -502.0112 | -56.3124 | -58.2085 | -19.7267 | -102.3365 | -219.133
P18 | 7-C | (30_d) 0.9CM+1.0Wy+1.6H | Combination | Min | Top | -446.4794 | -58.8532 | -62.7144 | -36.4585 | 101.3933 | -106.1114
P18 | 7-C | (30_d) 0.9CM+1.0Wy+1.6H | Combination | Min | Bottom | -516.9919 | -58.8532 | -62.7144 | -36.4585 | -108.7475 | -303.2047
P18 | 7-C | (31_d) 0.9CM+1.0OrtX+1.6H | Combination | Max | Top | -373.2653 | 7.0056 | -40.1484 | 33.448 | 142.0242 | 590.3955
P18 | 7-C | (31_d) 0.9CM+1.0OrtX+1.6H | Combination | Max | Bottom | -443.7779 | 7.0056 | -40.1484 | 33.448 | -81.7607 | 278.5123
P18 | 7-C | (31_d) 0.9CM+1.0OrtX+1.6H | Combination | Min | Top | -534.5233 | -135.4031 | -74.2389 | -98.7192 | 54.6664 | -352.221
P18 | 7-C | (31_d) 0.9CM+1.0OrtX+1.6H | Combination | Min | Bottom | -605.0359 | -135.4031 | -74.2389 | -98.7192 | -121.904 | -489.7287
P18 | 7-C | (32_d) 0.9CM+1.0OrtY+1.6H | Combination | Max | Top | -368.3749 | 15.0549 | -48.1384 | 2.9273 | 122.5254 | 644.3074
P18 | 7-C | (32_d) 0.9CM+1.0OrtY+1.6H | Combination | Max | Bottom | -438.8875 | 15.0549 | -48.1384 | 2.9273 | -91.5134 | 323.1548
P18 | 7-C | (32_d) 0.9CM+1.0OrtY+1.6H | Combination | Min | Top | -539.4137 | -143.4523 | -66.2488 | -68.1985 | 74.1652 | -406.1329
P18 | 7-C | (32_d) 0.9CM+1.0OrtY+1.6H | Combination | Min | Bottom | -609.9262 | -143.4523 | -66.2488 | -68.1985 | -112.1513 | -534.3713
P18 | 7-C | (60_d) EnvolventeDiseño | Combination | Max | Top | -368.3749 | 15.0549 | -40.1484 | 33.448 | 246.7394 | 746.1956
P18 | 7-C | (60_d) EnvolventeDiseño | Combination | Max | Bottom | -438.8875 | 15.0549 | -40.1484 | 33.448 | -81.7607 | 323.1548
P18 | 7-C | (60_d) EnvolventeDiseño | Combination | Min | Top | -850.3527 | -193.3846 | -129.067 | -139.0516 | 54.6664 | -406.1329
P18 | 7-C | (60_d) EnvolventeDiseño | Combination | Min | Bottom | -944.3694 | -193.3846 | -129.067 | -139.0516 | -206.2959 | -607.2459
P18 | 7-C | (62_d) EnvolventeCortanteColumnas | Combination | Max | Top | -197.3813 | 173.5334 | -6.0747 | 165.666 | 334.1259 | 1796.6906
P18 | 7-C | (62_d) EnvolventeCortanteColumnas | Combination | Max | Bottom | -267.8939 | 173.5334 | -6.0747 | 165.666 | -41.6476 | 1180.6353
P18 | 7-C | (62_d) EnvolventeCortanteColumnas | Combination | Min | Top | -1011.0877 | -351.9204 | -160.5786 | -271.1678 | -32.6627 | -1456.5184
P18 | 7-C | (62_d) EnvolventeCortanteColumnas | Combination | Min | Bottom | -1105.1045 | -351.9204 | -160.5786 | -271.1678 | -240.1757 | -1464.8176
P18 | 6-B | SismoX (e=0.00) | LinRespSpec | Max | Top | 203.3207 | 118.926 | 351.9061 | 225.263 | 715.5 | 709.352
P18 | 6-B | SismoX (e=0.00) | LinRespSpec | Max | Bottom | 203.3207 | 118.926 | 351.9061 | 225.263 | 520.3184 | 582.5685
P18 | 6-B | SismoY (e=0.00) | LinRespSpec | Max | Top | 462.4529 | 311.1695 | 133.3833 | 45.8092 | 270.3628 | 1774.0472
P18 | 6-B | SismoY (e=0.00) | LinRespSpec | Max | Bottom | 462.4529 | 311.1695 | 133.3833 | 45.8092 | 197.645 | 1141.4696
P18 | 6-B | (20_d) 1.4CM | Combination |  | Top | -1224.9602 | 187.7079 | -100.1121 | 124.1171 | 262.628 | -375.4277
P18 | 6-B | (20_d) 1.4CM | Combination |  | Bottom | -1334.6464 | 187.7079 | -100.1121 | 124.1171 | -87.7644 | 281.5499
P18 | 6-B | (21_d) 1.2CM+1.6CV+1.6H+0.5G | Combination |  | Top | -1341.4227 | 229.052 | -66.6481 | 83.7034 | 208.021 | -486.9188
P18 | 6-B | (21_d) 1.2CM+1.6CV+1.6H+0.5G | Combination |  | Bottom | -1435.4394 | 229.052 | -66.6481 | 83.7034 | -25.2472 | 314.7632
P18 | 6-B | (22_d) 1.2CM+1.0CV+1.6H+G | Combination |  | Top | -1234.3306 | 203.5983 | -73.8332 | 92.1593 | 214.3736 | -425.0123
P18 | 6-B | (22_d) 1.2CM+1.0CV+1.6H+G | Combination |  | Bottom | -1328.3474 | 203.5983 | -73.8332 | 92.1593 | -44.0424 | 287.5816
P18 | 6-B | (23_d) 1.2CM+0.5Wx+1.6H | Combination | Max | Top | -1030.9641 | 163.8533 | -88.2461 | 114.163 | 245.3793 | -242.5551
P18 | 6-B | (23_d) 1.2CM+0.5Wx+1.6H | Combination | Max | Bottom | -1124.9809 | 163.8533 | -88.2461 | 114.163 | -79.6377 | 296.4624
P18 | 6-B | (23_d) 1.2CM+0.5Wx+1.6H | Combination | Min | Top | -1055.322 | 154.005 | -95.7078 | 109.6959 | 229.2237 | -324.6672
P18 | 6-B | (23_d) 1.2CM+0.5Wx+1.6H | Combination | Min | Bottom | -1149.3388 | 154.005 | -95.7078 | 109.6959 | -89.5981 | 246.7491
P18 | 6-B | (24_d) 1.2CM+0.5Wy+1.6H | Combination | Max | Top | -1076.7801 | 175.1669 | -79.7787 | 113.2123 | 241.1669 | -406.6535
P18 | 6-B | (24_d) 1.2CM+0.5Wy+1.6H | Combination | Max | Bottom | -1170.7968 | 175.1669 | -79.7787 | 113.2123 | -65.6001 | 195.4035
P18 | 6-B | (24_d) 1.2CM+0.5Wy+1.6H | Combination | Min | Top | -1086.2642 | 171.7147 | -93.0961 | 104.247 | 213.6252 | -445.5487
P18 | 6-B | (24_d) 1.2CM+0.5Wy+1.6H | Combination | Min | Bottom | -1180.281 | 171.7147 | -93.0961 | 104.247 | -84.6694 | 167.5354
P18 | 6-B | (25_d) 1.2CM+1.0Wx+1.0CV+1.6H | Combination | Max | Top | -1190.303 | 209.1989 | -78.7261 | 107.9051 | 255.0932 | -266.4188
P18 | 6-B | (25_d) 1.2CM+1.0Wx+1.0CV+1.6H | Combination | Max | Bottom | -1284.3198 | 209.1989 | -78.7261 | 107.9051 | -52.7591 | 396.8394
P18 | 6-B | (25_d) 1.2CM+1.0Wx+1.0CV+1.6H | Combination | Min | Top | -1239.0188 | 189.5023 | -93.6495 | 98.9709 | 222.7821 | -430.6429
P18 | 6-B | (25_d) 1.2CM+1.0Wx+1.0CV+1.6H | Combination | Min | Bottom | -1333.0356 | 189.5023 | -93.6495 | 98.9709 | -72.68 | 297.4127
P18 | 6-B | (26_d) 1.2CM+1.0Wy+1.0CV+1.6H | Combination | Max | Top | -1281.9349 | 231.8261 | -61.7911 | 106.0037 | 246.6684 | -594.6155
P18 | 6-B | (26_d) 1.2CM+1.0Wy+1.0CV+1.6H | Combination | Max | Bottom | -1375.9517 | 231.8261 | -61.7911 | 106.0037 | -24.6839 | 194.7216
P18 | 6-B | (26_d) 1.2CM+1.0Wy+1.0CV+1.6H | Combination | Min | Top | -1300.9032 | 224.9216 | -88.426 | 88.0731 | 191.585 | -672.4059
P18 | 6-B | (26_d) 1.2CM+1.0Wy+1.0CV+1.6H | Combination | Min | Bottom | -1394.9199 | 224.9216 | -88.426 | 88.0731 | -62.8225 | 138.9855
P18 | 6-B | (27_d) 1.2CM+1.0OrtX+1.0CV+1.6H | Combination | Max | Top | -1152.5861 | 250.5261 | 13.2776 | 145.3468 | 391.5143 | -149.143
P18 | 6-B | (27_d) 1.2CM+1.0OrtX+1.0CV+1.6H | Combination | Max | Bottom | -1246.6029 | 250.5261 | 13.2776 | 145.3468 | 84.937 | 492.2483
P18 | 6-B | (27_d) 1.2CM+1.0OrtX+1.0CV+1.6H | Combination | Min | Top | -1304.6113 | 156.1809 | -160.9095 | 39.122 | 37.4659 | -700.9502
P18 | 6-B | (27_d) 1.2CM+1.0OrtX+1.0CV+1.6H | Combination | Min | Bottom | -1398.6281 | 156.1809 | -160.9095 | 39.122 | -172.6683 | 81.133
P18 | 6-B | (28_d) 1.2CM+1.0OrtY+1.0CV+1.6H | Combination | Max | Top | -1112.2767 | 280.4307 | -20.7148 | 117.4318 | 322.2707 | 16.4763
P18 | 6-B | (28_d) 1.2CM+1.0OrtY+1.0CV+1.6H | Combination | Max | Bottom | -1206.2934 | 280.4307 | -20.7148 | 117.4318 | 34.7434 | 579.1884
P18 | 6-B | (28_d) 1.2CM+1.0OrtY+1.0CV+1.6H | Combination | Min | Top | -1344.9207 | 126.2763 | -126.9171 | 67.037 | 106.7095 | -866.5694
P18 | 6-B | (28_d) 1.2CM+1.0OrtY+1.0CV+1.6H | Combination | Min | Bottom | -1438.9375 | 126.2763 | -126.9171 | 67.037 | -122.4747 | -5.8072
P18 | 6-B | (29_d) 0.9CM+1.0Wx+1.6H | Combination | Max | Top | -749.3248 | 126.5529 | -69.2486 | 95.4018 | 209.4034 | -82.7925
P18 | 6-B | (29_d) 0.9CM+1.0Wx+1.6H | Combination | Max | Bottom | -819.8374 | 126.5529 | -69.2486 | 95.4018 | -65.2778 | 291.2047
P18 | 6-B | (29_d) 0.9CM+1.0Wx+1.6H | Combination | Min | Top | -798.0406 | 106.8563 | -84.172 | 86.4677 | 177.0923 | -247.0166
P18 | 6-B | (29_d) 0.9CM+1.0Wx+1.6H | Combination | Min | Bottom | -868.5532 | 106.8563 | -84.172 | 86.4677 | -85.1986 | 191.778
P18 | 6-B | (30_d) 0.9CM+1.0Wy+1.6H | Combination | Max | Top | -840.9567 | 149.1801 | -52.3137 | 93.5004 | 200.9786 | -410.9891
P18 | 6-B | (30_d) 0.9CM+1.0Wy+1.6H | Combination | Max | Bottom | -911.4693 | 149.1801 | -52.3137 | 93.5004 | -37.2026 | 89.0868
P18 | 6-B | (30_d) 0.9CM+1.0Wy+1.6H | Combination | Min | Top | -859.9249 | 142.2756 | -78.9485 | 75.5699 | 145.8952 | -488.7796
P18 | 6-B | (30_d) 0.9CM+1.0Wy+1.6H | Combination | Min | Bottom | -930.4375 | 142.2756 | -78.9485 | 75.5699 | -75.3412 | 33.3508
P18 | 6-B | (31_d) 0.9CM+1.0OrtX+1.6H | Combination | Max | Top | -711.6079 | 167.8801 | 22.7551 | 132.8436 | 345.8245 | 34.4833
P18 | 6-B | (31_d) 0.9CM+1.0OrtX+1.6H | Combination | Max | Bottom | -782.1205 | 167.8801 | 22.7551 | 132.8436 | 72.4183 | 386.6135
P18 | 6-B | (31_d) 0.9CM+1.0OrtX+1.6H | Combination | Min | Top | -863.6331 | 73.5348 | -151.432 | 26.6188 | -8.2239 | -517.3238
P18 | 6-B | (31_d) 0.9CM+1.0OrtX+1.6H | Combination | Min | Bottom | -934.1456 | 73.5348 | -151.432 | 26.6188 | -185.1869 | -24.5018
P18 | 6-B | (32_d) 0.9CM+1.0OrtY+1.6H | Combination | Max | Top | -671.2985 | 197.7846 | -11.2373 | 104.9285 | 276.5809 | 200.1026
P18 | 6-B | (32_d) 0.9CM+1.0OrtY+1.6H | Combination | Max | Bottom | -741.811 | 197.7846 | -11.2373 | 104.9285 | 22.2247 | 473.5537
P18 | 6-B | (32_d) 0.9CM+1.0OrtY+1.6H | Combination | Min | Top | -903.9425 | 43.6303 | -117.4396 | 54.5338 | 61.0197 | -682.9431
P18 | 6-B | (32_d) 0.9CM+1.0OrtY+1.6H | Combination | Min | Bottom | -974.4551 | 43.6303 | -117.4396 | 54.5338 | -134.9933 | -111.4419
P18 | 6-B | (60_d) EnvolventeDiseño | Combination | Max | Top | -671.2985 | 280.4307 | 22.7551 | 145.3468 | 391.5143 | 200.1026
P18 | 6-B | (60_d) EnvolventeDiseño | Combination | Max | Bottom | -741.811 | 280.4307 | 22.7551 | 145.3468 | 84.937 | 579.1884
P18 | 6-B | (60_d) EnvolventeDiseño | Combination | Min | Top | -1344.9207 | 43.6303 | -160.9095 | 26.6188 | -8.2239 | -866.5694
P18 | 6-B | (60_d) EnvolventeDiseño | Combination | Min | Bottom | -1438.9375 | 43.6303 | -160.9095 | 26.6188 | -185.1869 | -111.4419
P18 | 6-B | (62_d) EnvolventeCortanteColumnas | Combination | Max | Top | -438.5083 | 434.5469 | 196.9229 | 251.63 | 745.5946 | 1083.2221
P18 | 6-B | (62_d) EnvolventeCortanteColumnas | Combination | Max | Bottom | -509.0209 | 434.5469 | 196.9229 | 251.63 | 342.5066 | 1164.1245
P18 | 6-B | (62_d) EnvolventeCortanteColumnas | Combination | Min | Top | -1577.4187 | -110.5622 | -335.116 | -79.5476 | -362.2403 | -1749.5412
P18 | 6-B | (62_d) EnvolventeCortanteColumnas | Combination | Min | Bottom | -1671.4355 | -110.5622 | -335.116 | -79.5476 | -442.8279 | -696.4971
P17 | C-3 | SismoX (e=0.00) | LinRespSpec | Max | Top | 443.6513 | 294.3251 | 140.4147 | 364.2712 | 316.2683 | 2085.9177
P17 | C-3 | SismoX (e=0.00) | LinRespSpec | Max | Bottom | 443.6513 | 294.3251 | 140.4147 | 364.2712 | 184.0796 | 1813.7301
P17 | C-3 | SismoY (e=0.00) | LinRespSpec | Max | Top | 320.4198 | 203.4894 | 45.1859 | 100.4325 | 100.2556 | 1486.912
P17 | C-3 | SismoY (e=0.00) | LinRespSpec | Max | Bottom | 320.4198 | 203.4894 | 45.1859 | 100.4325 | 65.0045 | 1143.8792
P17 | C-3 | (20_d) 1.4CM | Combination |  | Top | -1155.1424 | -34.2211 | 132.0607 | 29.1393 | -239.4231 | 88.2306
P17 | C-3 | (20_d) 1.4CM | Combination |  | Bottom | -1264.8287 | -34.2211 | 132.0607 | 29.1393 | 222.7893 | -31.5433
P17 | C-3 | (21_d) 1.2CM+1.6CV+1.6H+0.5G | Combination |  | Top | -1245.5523 | -22.5772 | 153.9485 | 3.8855 | -275.7918 | 46.3418
P17 | C-3 | (21_d) 1.2CM+1.6CV+1.6H+0.5G | Combination |  | Bottom | -1339.5691 | -22.5772 | 153.9485 | 3.8855 | 263.0279 | -32.6784
P17 | C-3 | (22_d) 1.2CM+1.0CV+1.6H+G | Combination |  | Top | -1153.3825 | -25.2933 | 138.7297 | 12.5969 | -249.5179 | 58.1803
P17 | C-3 | (22_d) 1.2CM+1.0CV+1.6H+G | Combination |  | Bottom | -1247.3992 | -25.2933 | 138.7297 | 12.5969 | 236.0359 | -30.3461
P17 | C-3 | (23_d) 1.2CM+0.5Wx+1.6H | Combination | Max | Top | -980.4002 | -29.7201 | 109.0711 | 35.8876 | -193.4337 | 161.8428
P17 | C-3 | (23_d) 1.2CM+0.5Wx+1.6H | Combination | Max | Bottom | -1074.417 | -29.7201 | 109.0711 | 35.8876 | 185.7911 | 36.6755
P17 | C-3 | (23_d) 1.2CM+0.5Wx+1.6H | Combination | Min | Top | -1000.4756 | -35.7621 | 108.0647 | 24.1238 | -195.9576 | 43.7673
P17 | C-3 | (23_d) 1.2CM+0.5Wx+1.6H | Combination | Min | Bottom | -1094.4923 | -35.7621 | 108.0647 | 24.1238 | 183.4412 | -60.253
P17 | C-3 | (24_d) 1.2CM+0.5Wy+1.6H | Combination | Max | Top | -964.1879 | -20.6737 | 114.9424 | 31.7069 | -196.4573 | 33.3848
P17 | C-3 | (24_d) 1.2CM+0.5Wy+1.6H | Combination | Max | Bottom | -1058.2046 | -20.6737 | 114.9424 | 31.7069 | 194.8623 | -56.6995
P17 | C-3 | (24_d) 1.2CM+0.5Wy+1.6H | Combination | Min | Top | -979.8402 | -27.1147 | 109.4438 | 19.5364 | -207.4361 | -56.1039
P17 | C-3 | (24_d) 1.2CM+0.5Wy+1.6H | Combination | Min | Bottom | -1073.8569 | -27.1147 | 109.4438 | 19.5364 | 186.4515 | -132.4074
P17 | C-3 | (25_d) 1.2CM+1.0Wx+1.0CV+1.6H | Combination | Max | Top | -1124.2715 | -25.5919 | 130.2976 | 32.2826 | -225.4103 | 228.3994
P17 | C-3 | (25_d) 1.2CM+1.0Wx+1.0CV+1.6H | Combination | Max | Bottom | -1218.2883 | -25.5919 | 130.2976 | 32.2826 | 225.5836 | 96.5339
P17 | C-3 | (25_d) 1.2CM+1.0Wx+1.0CV+1.6H | Combination | Min | Top | -1164.4222 | -37.6759 | 128.2848 | 8.7552 | -230.4581 | -7.7516
P17 | C-3 | (25_d) 1.2CM+1.0Wx+1.0CV+1.6H | Combination | Min | Bottom | -1258.439 | -37.6759 | 128.2848 | 8.7552 | 220.8838 | -97.3232
P17 | C-3 | (26_d) 1.2CM+1.0Wy+1.0CV+1.6H | Combination | Max | Top | -1091.8468 | -7.4992 | 142.0403 | 23.9212 | -231.4574 | -28.5167
P17 | C-3 | (26_d) 1.2CM+1.0Wy+1.0CV+1.6H | Combination | Max | Bottom | -1185.8635 | -7.4992 | 142.0403 | 23.9212 | 243.726 | -90.2161
P17 | C-3 | (26_d) 1.2CM+1.0Wy+1.0CV+1.6H | Combination | Min | Top | -1123.1514 | -20.3811 | 131.043 | -0.4198 | -253.4149 | -207.494
P17 | C-3 | (26_d) 1.2CM+1.0Wy+1.0CV+1.6H | Combination | Min | Bottom | -1217.1681 | -20.3811 | 131.043 | -0.4198 | 226.9043 | -241.6319
P17 | C-3 | (27_d) 1.2CM+1.0OrtX+1.0CV+1.6H | Combination | Max | Top | -1023.8113 | 54.1767 | 172.7896 | 98.0992 | -172.0711 | 618.4893
P17 | C-3 | (27_d) 1.2CM+1.0OrtX+1.0CV+1.6H | Combination | Max | Bottom | -1117.828 | 54.1767 | 172.7896 | 98.0992 | 281.2123 | 448.3524
P17 | C-3 | (27_d) 1.2CM+1.0OrtX+1.0CV+1.6H | Combination | Min | Top | -1263.7122 | -103.7664 | 104.3583 | -77.1901 | -326.0022 | -506.8402
P17 | C-3 | (27_d) 1.2CM+1.0OrtX+1.0CV+1.6H | Combination | Min | Bottom | -1357.729 | -103.7664 | 104.3583 | -77.1901 | 190.7319 | -510.2671
P17 | C-3 | (28_d) 1.2CM+1.0OrtY+1.0CV+1.6H | Combination | Max | Top | -1042.9806 | 40.0467 | 157.9762 | 57.0576 | -205.6731 | 525.3106
P17 | C-3 | (28_d) 1.2CM+1.0OrtY+1.0CV+1.6H | Combination | Max | Bottom | -1136.9974 | 40.0467 | 157.9762 | 57.0576 | 262.6896 | 344.1534
P17 | C-3 | (28_d) 1.2CM+1.0OrtY+1.0CV+1.6H | Combination | Min | Top | -1244.5429 | -89.6364 | 119.1717 | -36.1485 | -292.4003 | -413.6615
P17 | C-3 | (28_d) 1.2CM+1.0OrtY+1.0CV+1.6H | Combination | Min | Bottom | -1338.5597 | -89.6364 | 119.1717 | -36.1485 | 209.2547 | -406.0681
P17 | C-3 | (29_d) 0.9CM+1.0Wx+1.6H | Combination | Max | Top | -723.1246 | -22.7855 | 76.6342 | 40.5575 | -130.3156 | 229.2236
P17 | C-3 | (29_d) 0.9CM+1.0Wx+1.6H | Combination | Max | Bottom | -793.6371 | -22.7855 | 76.6342 | 40.5575 | 132.8563 | 107.1804
P17 | C-3 | (29_d) 0.9CM+1.0Wx+1.6H | Combination | Min | Top | -763.2753 | -34.8695 | 74.6214 | 17.03 | -135.3634 | -6.9273
P17 | C-3 | (29_d) 0.9CM+1.0Wx+1.6H | Combination | Min | Bottom | -833.7879 | -34.8695 | 74.6214 | 17.03 | 128.1565 | -86.6767
P17 | C-3 | (30_d) 0.9CM+1.0Wy+1.6H | Combination | Max | Top | -690.6998 | -4.6928 | 88.3768 | 32.196 | -136.3628 | -27.6924
P17 | C-3 | (30_d) 0.9CM+1.0Wy+1.6H | Combination | Max | Bottom | -761.2124 | -4.6928 | 88.3768 | 32.196 | 150.9987 | -79.5695
P17 | C-3 | (30_d) 0.9CM+1.0Wy+1.6H | Combination | Min | Top | -722.0044 | -17.5748 | 77.3796 | 7.855 | -158.3203 | -206.6697
P17 | C-3 | (30_d) 0.9CM+1.0Wy+1.6H | Combination | Min | Bottom | -792.517 | -17.5748 | 77.3796 | 7.855 | 134.177 | -230.9854
P17 | C-3 | (31_d) 0.9CM+1.0OrtX+1.6H | Combination | Max | Top | -622.6643 | 56.9831 | 119.1262 | 106.3741 | -76.9765 | 619.3136
P17 | C-3 | (31_d) 0.9CM+1.0OrtX+1.6H | Combination | Max | Bottom | -693.1769 | 56.9831 | 119.1262 | 106.3741 | 188.485 | 458.9989
P17 | C-3 | (31_d) 0.9CM+1.0OrtX+1.6H | Combination | Min | Top | -862.5653 | -100.96 | 50.6949 | -68.9153 | -230.9076 | -506.0159
P17 | C-3 | (31_d) 0.9CM+1.0OrtX+1.6H | Combination | Min | Bottom | -933.0779 | -100.96 | 50.6949 | -68.9153 | 98.0046 | -499.6206
P17 | C-3 | (32_d) 0.9CM+1.0OrtY+1.6H | Combination | Max | Top | -641.8337 | 42.8531 | 104.3128 | 65.3325 | -110.5784 | 526.1349
P17 | C-3 | (32_d) 0.9CM+1.0OrtY+1.6H | Combination | Max | Bottom | -712.3462 | 42.8531 | 104.3128 | 65.3325 | 169.9622 | 354.7999
P17 | C-3 | (32_d) 0.9CM+1.0OrtY+1.6H | Combination | Min | Top | -843.396 | -86.83 | 65.5082 | -27.8737 | -197.3056 | -412.8372
P17 | C-3 | (32_d) 0.9CM+1.0OrtY+1.6H | Combination | Min | Bottom | -913.9085 | -86.83 | 65.5082 | -27.8737 | 116.5274 | -395.4215
P17 | C-3 | (60_d) EnvolventeDiseño | Combination | Max | Top | -622.6643 | 56.9831 | 172.7896 | 106.3741 | -76.9765 | 619.3136
P17 | C-3 | (60_d) EnvolventeDiseño | Combination | Max | Bottom | -693.1769 | 56.9831 | 172.7896 | 106.3741 | 281.2123 | 458.9989
P17 | C-3 | (60_d) EnvolventeDiseño | Combination | Min | Top | -1263.7122 | -103.7664 | 50.6949 | -77.1901 | -326.0022 | -506.8402
P17 | C-3 | (60_d) EnvolventeDiseño | Combination | Min | Bottom | -1357.729 | -103.7664 | 50.6949 | -77.1901 | 98.0046 | -510.2671
P17 | C-3 | (62_d) EnvolventeCortanteColumnas | Combination | Max | Top | -382.7401 | 214.9153 | 241.2065 | 281.6664 | 76.9818 | 1744.7139
P17 | C-3 | (62_d) EnvolventeCortanteColumnas | Combination | Max | Bottom | -453.2527 | 214.9153 | 241.2065 | 281.6664 | 371.6697 | 1417.6514
P17 | C-3 | (62_d) EnvolventeCortanteColumnas | Combination | Min | Top | -1503.59 | -261.7202 | -17.7508 | -252.4764 | -479.9062 | -1632.0989
P17 | C-3 | (62_d) EnvolventeCortanteColumnas | Combination | Min | Bottom | -1597.6067 | -261.7202 | -17.7508 | -252.4764 | 7.501 | -1468.8536
P17 | D-4 | SismoX (e=0.00) | LinRespSpec | Max | Top | 826.1191 | 439.8179 | 8.7997 | 167.9477 | 37.2823 | 1066.1097
P17 | D-4 | SismoX (e=0.00) | LinRespSpec | Max | Bottom | 826.1191 | 439.8179 | 8.7997 | 167.9477 | 32.8758 | 1129.9296
P17 | D-4 | SismoY (e=0.00) | LinRespSpec | Max | Top | 991.5084 | 194.3929 | 9.7345 | 42.308 | 63.5304 | 309.1982
P17 | D-4 | SismoY (e=0.00) | LinRespSpec | Max | Bottom | 991.5084 | 194.3929 | 9.7345 | 42.308 | 44.2996 | 621.9453
P17 | D-4 | (20_d) 1.4CM | Combination |  | Top | -594.4238 | 55.9538 | -5.7217 | 15.3047 | 11.4638 | -77.9777
P17 | D-4 | (20_d) 1.4CM | Combination |  | Bottom | -686.4948 | 55.9538 | -5.7217 | 15.3047 | -8.562 | 117.8606
P17 | D-4 | (21_d) 1.2CM+1.6CV+1.6H+0.5G | Combination |  | Top | -647.6207 | 76.5037 | -7.001 | 20.2125 | 13.5327 | -115.006
P17 | D-4 | (21_d) 1.2CM+1.6CV+1.6H+0.5G | Combination |  | Bottom | -726.5387 | 76.5037 | -7.001 | 20.2125 | -10.9708 | 152.7568
P17 | D-4 | (22_d) 1.2CM+1.0CV+1.6H+G | Combination |  | Top | -596.0143 | 65.8165 | -6.2182 | 17.6415 | 12.1691 | -96.8841
P17 | D-4 | (22_d) 1.2CM+1.0CV+1.6H+G | Combination |  | Bottom | -674.9323 | 65.8165 | -6.2182 | 17.6415 | -9.5946 | 133.4736
P17 | D-4 | (23_d) 1.2CM+0.5Wx+1.6H | Combination | Max | Top | -470.4849 | 43.4708 | -4.967 | 17.8577 | 12.8317 | -70.64
P17 | D-4 | (23_d) 1.2CM+0.5Wx+1.6H | Combination | Max | Bottom | -549.4029 | 43.4708 | -4.967 | 17.8577 | -5.218 | 80.3967
P17 | D-4 | (23_d) 1.2CM+0.5Wx+1.6H | Combination | Min | Top | -531.3957 | 38.7604 | -5.1616 | 13.2217 | 9.4809 | -79.0956
P17 | D-4 | (23_d) 1.2CM+0.5Wx+1.6H | Combination | Min | Bottom | -610.3138 | 38.7604 | -5.1616 | 13.2217 | -7.9038 | 56.5658
P17 | D-4 | (24_d) 1.2CM+0.5Wy+1.6H | Combination | Max | Top | -554.586 | 44.8468 | -4.5868 | 17.5817 | 7.3683 | -75.5408
P17 | D-4 | (24_d) 1.2CM+0.5Wy+1.6H | Combination | Max | Bottom | -633.504 | 44.8468 | -4.5868 | 17.5817 | -9.5898 | 81.423
P17 | D-4 | (24_d) 1.2CM+0.5Wy+1.6H | Combination | Min | Top | -594.191 | 37.3342 | -4.8452 | 12.3935 | 4.7484 | -84.5768
P17 | D-4 | (24_d) 1.2CM+0.5Wy+1.6H | Combination | Min | Bottom | -673.109 | 37.3342 | -4.8452 | 12.3935 | -11.3054 | 46.7452
P17 | D-4 | (25_d) 1.2CM+1.0Wx+1.0CV+1.6H | Combination | Max | Top | -517.4287 | 56.729 | -6.334 | 26.6556 | 18.0826 | -104.5514
P17 | D-4 | (25_d) 1.2CM+1.0Wx+1.0CV+1.6H | Combination | Max | Bottom | -596.3467 | 56.729 | -6.334 | 26.6556 | -5.4164 | 91.7781
P17 | D-4 | (25_d) 1.2CM+1.0Wx+1.0CV+1.6H | Combination | Min | Top | -639.2504 | 47.3083 | -6.7231 | 17.3837 | 11.381 | -121.4627
P17 | D-4 | (25_d) 1.2CM+1.0Wx+1.0CV+1.6H | Combination | Min | Bottom | -718.1684 | 47.3083 | -6.7231 | 17.3837 | -10.788 | 44.1162
P17 | D-4 | (26_d) 1.2CM+1.0Wy+1.0CV+1.6H | Combination | Max | Top | -685.6309 | 59.4811 | -5.5735 | 26.1036 | 7.1559 | -114.353
P17 | D-4 | (26_d) 1.2CM+1.0Wy+1.0CV+1.6H | Combination | Max | Bottom | -764.5489 | 59.4811 | -5.5735 | 26.1036 | -14.1601 | 93.8307
P17 | D-4 | (26_d) 1.2CM+1.0Wy+1.0CV+1.6H | Combination | Min | Top | -764.8408 | 44.4559 | -6.0903 | 15.7272 | 1.916 | -132.425
P17 | D-4 | (26_d) 1.2CM+1.0Wy+1.0CV+1.6H | Combination | Min | Bottom | -843.7588 | 44.4559 | -6.0903 | 15.7272 | -17.5912 | 24.475
P17 | D-4 | (27_d) 1.2CM+1.0OrtX+1.0CV+1.6H | Combination | Max | Top | -345.8799 | 176.5333 | -3.6049 | 57.7719 | 24.6462 | 160.3915
P17 | D-4 | (27_d) 1.2CM+1.0OrtX+1.0CV+1.6H | Combination | Max | Bottom | -424.7979 | 176.5333 | -3.6049 | 57.7719 | 0.6522 | 425.8512
P17 | D-4 | (27_d) 1.2CM+1.0OrtX+1.0CV+1.6H | Combination | Min | Top | -845.245 | -44.8603 | -8.8138 | -22.5125 | -0.3945 | -354.6615
P17 | D-4 | (27_d) 1.2CM+1.0OrtX+1.0CV+1.6H | Combination | Min | Bottom | -924.1631 | -44.8603 | -8.8138 | -22.5125 | -19.8659 | -159.2657
P17 | D-4 | (28_d) 1.2CM+1.0OrtY+1.0CV+1.6H | Combination | Max | Top | -320.1527 | 138.3561 | -3.4595 | 38.228 | 28.7292 | 42.6497
P17 | D-4 | (28_d) 1.2CM+1.0OrtY+1.0CV+1.6H | Combination | Max | Bottom | -399.0707 | 138.3561 | -3.4595 | 38.228 | 2.4292 | 346.8314
P17 | D-4 | (28_d) 1.2CM+1.0OrtY+1.0CV+1.6H | Combination | Min | Top | -870.9723 | -6.6831 | -8.9592 | -2.9686 | -4.4775 | -236.9197
P17 | D-4 | (28_d) 1.2CM+1.0OrtY+1.0CV+1.6H | Combination | Min | Bottom | -949.8903 | -6.6831 | -8.9592 | -2.9686 | -21.6429 | -80.246
P17 | D-4 | (29_d) 0.9CM+1.0Wx+1.6H | Combination | Max | Top | -304.0415 | 26.927 | -3.8033 | 19.0911 | 13.3536 | -57.6387
P17 | D-4 | (29_d) 0.9CM+1.0Wx+1.6H | Combination | Max | Bottom | -363.23 | 26.927 | -3.8033 | 19.0911 | -1.288 | 34.3835
P17 | D-4 | (29_d) 0.9CM+1.0Wx+1.6H | Combination | Min | Top | -425.8632 | 17.5062 | -4.1924 | 9.8191 | 6.6519 | -74.5499
P17 | D-4 | (29_d) 0.9CM+1.0Wx+1.6H | Combination | Min | Bottom | -485.0517 | 17.5062 | -4.1924 | 9.8191 | -6.6596 | -13.2783
P17 | D-4 | (30_d) 0.9CM+1.0Wy+1.6H | Combination | Max | Top | -472.2437 | 29.679 | -3.0428 | 18.5391 | 2.4268 | -67.4402
P17 | D-4 | (30_d) 0.9CM+1.0Wy+1.6H | Combination | Max | Bottom | -531.4323 | 29.679 | -3.0428 | 18.5391 | -10.0317 | 36.4362
P17 | D-4 | (30_d) 0.9CM+1.0Wy+1.6H | Combination | Min | Top | -551.4536 | 14.6538 | -3.5596 | 8.1626 | -2.8131 | -85.5123
P17 | D-4 | (30_d) 0.9CM+1.0Wy+1.6H | Combination | Min | Bottom | -610.6422 | 14.6538 | -3.5596 | 8.1626 | -13.4628 | -32.9196
P17 | D-4 | (31_d) 0.9CM+1.0OrtX+1.6H | Combination | Max | Top | -132.4927 | 146.7312 | -1.0742 | 50.2074 | 19.9171 | 207.3042
P17 | D-4 | (31_d) 0.9CM+1.0OrtX+1.6H | Combination | Max | Bottom | -191.6812 | 146.7312 | -1.0742 | 50.2074 | 4.7805 | 368.4567
P17 | D-4 | (31_d) 0.9CM+1.0OrtX+1.6H | Combination | Min | Top | -631.8579 | -74.6624 | -6.2831 | -30.0771 | -5.1235 | -307.7487
P17 | D-4 | (31_d) 0.9CM+1.0OrtX+1.6H | Combination | Min | Bottom | -691.0464 | -74.6624 | -6.2831 | -30.0771 | -15.7376 | -216.6603
P17 | D-4 | (32_d) 0.9CM+1.0OrtY+1.6H | Combination | Max | Top | -106.7655 | 108.554 | -0.9288 | 30.6634 | 24.0001 | 89.5624
P17 | D-4 | (32_d) 0.9CM+1.0OrtY+1.6H | Combination | Max | Bottom | -165.954 | 108.554 | -0.9288 | 30.6634 | 6.5575 | 289.4369
P17 | D-4 | (32_d) 0.9CM+1.0OrtY+1.6H | Combination | Min | Top | -657.5851 | -36.4852 | -6.4285 | -10.5332 | -9.2066 | -190.007
P17 | D-4 | (32_d) 0.9CM+1.0OrtY+1.6H | Combination | Min | Bottom | -716.7736 | -36.4852 | -6.4285 | -10.5332 | -17.5146 | -137.6405
P17 | D-4 | (60_d) EnvolventeDiseño | Combination | Max | Top | -106.7655 | 176.5333 | -0.9288 | 57.7719 | 28.7292 | 207.3042
P17 | D-4 | (60_d) EnvolventeDiseño | Combination | Max | Bottom | -165.954 | 176.5333 | -0.9288 | 57.7719 | 6.5575 | 425.8512
P17 | D-4 | (60_d) EnvolventeDiseño | Combination | Min | Top | -870.9723 | -74.6624 | -8.9592 | -30.0771 | -9.2066 | -354.6615
P17 | D-4 | (60_d) EnvolventeDiseño | Combination | Min | Bottom | -949.8903 | -74.6624 | -8.9592 | -30.0771 | -21.6429 | -216.6603
P17 | D-4 | (62_d) EnvolventeCortanteColumnas | Combination | Max | Top | 444.0999 | 397.8629 | 4.5714 | 137.83 | 61.9087 | 722.4509
P17 | D-4 | (62_d) EnvolventeCortanteColumnas | Combination | Max | Bottom | 384.9114 | 397.8629 | 4.5714 | 137.83 | 30.6041 | 1010.8375
P17 | D-4 | (62_d) EnvolventeCortanteColumnas | Combination | Min | Top | -1421.7462 | -296.1202 | -14.4585 | -110.588 | -42.4405 | -869.6207
P17 | D-4 | (62_d) EnvolventeCortanteColumnas | Combination | Min | Bottom | -1500.6642 | -296.1202 | -14.4585 | -110.588 | -45.7407 | -801.9079
P17 | 4-D | SismoX (e=0.00) | LinRespSpec | Max | Top | 1808.8963 | 314.978 | 7.9604 | 129.9611 | 30.2553 | 781.0336
P17 | 4-D | SismoX (e=0.00) | LinRespSpec | Max | Bottom | 1808.8963 | 314.978 | 7.9604 | 129.9611 | 32.0368 | 618.4601
P17 | 4-D | SismoY (e=0.00) | LinRespSpec | Max | Top | 1343.3621 | 345.4615 | 3.6564 | 36.5825 | 9.8736 | 1119.6029
P17 | 4-D | SismoY (e=0.00) | LinRespSpec | Max | Bottom | 1343.3621 | 345.4615 | 3.6564 | 36.5825 | 16.3593 | 535.9677
P17 | 4-D | (20_d) 1.4CM | Combination |  | Top | -507.1556 | -202.6892 | -0.9668 | 3.6403 | 1.0728 | 375.2887
P17 | 4-D | (20_d) 1.4CM | Combination |  | Bottom | -581.0495 | -202.6892 | -0.9668 | 3.6403 | -2.3109 | -334.1233
P17 | 4-D | (21_d) 1.2CM+1.6CV+1.6H+0.5G | Combination |  | Top | -542.7776 | -248.365 | -1.3526 | 5.8764 | 1.8217 | 452.7209
P17 | 4-D | (21_d) 1.2CM+1.6CV+1.6H+0.5G | Combination |  | Bottom | -606.1152 | -248.365 | -1.3526 | 5.8764 | -2.9125 | -416.5566
P17 | 4-D | (22_d) 1.2CM+1.0CV+1.6H+G | Combination |  | Top | -502.6775 | -220.5104 | -1.1566 | 4.8162 | 1.4796 | 403.9383
P17 | 4-D | (22_d) 1.2CM+1.0CV+1.6H+G | Combination |  | Bottom | -566.0151 | -220.5104 | -1.1566 | 4.8162 | -2.5685 | -367.8482
P17 | 4-D | (23_d) 1.2CM+0.5Wx+1.6H | Combination | Max | Top | -488.6131 | -176.0705 | -0.6592 | 6.1688 | 1.6096 | 370.885
P17 | 4-D | (23_d) 1.2CM+0.5Wx+1.6H | Combination | Max | Bottom | -551.9507 | -176.0705 | -0.6592 | 6.1688 | -0.6975 | -273.9675
P17 | 4-D | (23_d) 1.2CM+0.5Wx+1.6H | Combination | Min | Top | -556.5079 | -184.6541 | -0.7379 | 2.3707 | 1.2168 | 318.7947
P17 | 4-D | (23_d) 1.2CM+0.5Wx+1.6H | Combination | Min | Bottom | -619.8456 | -184.6541 | -0.7379 | 2.3707 | -1.3658 | -297.4522
P17 | 4-D | (24_d) 1.2CM+0.5Wy+1.6H | Combination | Max | Top | -317.5599 | -160.2167 | -0.6357 | 6.2357 | 1.7846 | 288.4567
P17 | 4-D | (24_d) 1.2CM+0.5Wy+1.6H | Combination | Max | Bottom | -380.8975 | -160.2167 | -0.6357 | 6.2357 | -0.4402 | -307.4151
P17 | 4-D | (24_d) 1.2CM+0.5Wy+1.6H | Combination | Min | Top | -446.6516 | -171.1757 | -0.775 | 1.914 | 1.2501 | 241.3826
P17 | 4-D | (24_d) 1.2CM+0.5Wy+1.6H | Combination | Min | Bottom | -509.9893 | -171.1757 | -0.775 | 1.914 | -1.4486 | -320.7941
P17 | 4-D | (25_d) 1.2CM+1.0Wx+1.0CV+1.6H | Combination | Max | Top | -609.4992 | -224.7838 | -0.8152 | 11.0313 | 2.8721 | 501.3492
P17 | 4-D | (25_d) 1.2CM+1.0Wx+1.0CV+1.6H | Combination | Max | Bottom | -672.8369 | -224.7838 | -0.8152 | 11.0313 | 0.019 | -342.6054
P17 | 4-D | (25_d) 1.2CM+1.0Wx+1.0CV+1.6H | Combination | Min | Top | -745.2889 | -241.9508 | -0.9726 | 3.435 | 2.0864 | 397.1685
P17 | 4-D | (25_d) 1.2CM+1.0Wx+1.0CV+1.6H | Combination | Min | Bottom | -808.6265 | -241.9508 | -0.9726 | 3.435 | -1.3175 | -389.5747
P17 | 4-D | (26_d) 1.2CM+1.0Wy+1.0CV+1.6H | Combination | Max | Top | -267.3928 | -193.0761 | -0.7681 | 11.165 | 3.222 | 336.4925
P17 | 4-D | (26_d) 1.2CM+1.0Wy+1.0CV+1.6H | Combination | Max | Bottom | -330.7304 | -193.0761 | -0.7681 | 11.165 | 0.5336 | -409.5006
P17 | 4-D | (26_d) 1.2CM+1.0Wy+1.0CV+1.6H | Combination | Min | Top | -525.5763 | -214.9941 | -1.0467 | 2.5217 | 2.153 | 242.3443
P17 | 4-D | (26_d) 1.2CM+1.0Wy+1.0CV+1.6H | Combination | Min | Bottom | -588.9139 | -214.9941 | -1.0467 | 2.5217 | -1.4831 | -436.2585
P17 | 4-D | (27_d) 1.2CM+1.0OrtX+1.0CV+1.6H | Combination | Max | Top | -9.8595 | -127.18 | 0.8561 | 36.1596 | 8.8692 | 651.2329
P17 | 4-D | (27_d) 1.2CM+1.0OrtX+1.0CV+1.6H | Combination | Max | Bottom | -73.1971 | -127.18 | 0.8561 | 36.1596 | 5.6491 | -194.524
P17 | 4-D | (27_d) 1.2CM+1.0OrtX+1.0CV+1.6H | Combination | Min | Top | -992.9284 | -313.2317 | -3.1694 | -26.4786 | -5.8941 | 154.8265
P17 | 4-D | (27_d) 1.2CM+1.0OrtX+1.0CV+1.6H | Combination | Min | Bottom | -1056.266 | -313.2317 | -3.1694 | -26.4786 | -10.7707 | -540.8576
P17 | 4-D | (28_d) 1.2CM+1.0OrtY+1.0CV+1.6H | Combination | Max | Top | -82.276 | -122.4381 | 0.1866 | 21.634 | 5.6987 | 703.8993
P17 | 4-D | (28_d) 1.2CM+1.0OrtY+1.0CV+1.6H | Combination | Max | Bottom | -145.6136 | -122.4381 | 0.1866 | 21.634 | 3.2104 | -207.3562
P17 | 4-D | (28_d) 1.2CM+1.0OrtY+1.0CV+1.6H | Combination | Min | Top | -920.5119 | -317.9736 | -2.4999 | -11.9531 | -2.7236 | 102.1602
P17 | 4-D | (28_d) 1.2CM+1.0OrtY+1.0CV+1.6H | Combination | Min | Bottom | -983.8495 | -317.9736 | -2.4999 | -11.9531 | -8.332 | -528.0254
P17 | 4-D | (29_d) 0.9CM+1.0Wx+1.6H | Combination | Max | Top | -433.9896 | -134.9261 | -0.2813 | 8.4841 | 2.072 | 339.6258
P17 | 4-D | (29_d) 0.9CM+1.0Wx+1.6H | Combination | Max | Bottom | -481.4928 | -134.9261 | -0.2813 | 8.4841 | 1.0876 | -189.827
P17 | 4-D | (29_d) 0.9CM+1.0Wx+1.6H | Combination | Min | Top | -569.7792 | -152.0932 | -0.4387 | 0.8878 | 1.2863 | 235.445
P17 | 4-D | (29_d) 0.9CM+1.0Wx+1.6H | Combination | Min | Bottom | -617.2824 | -152.0932 | -0.4387 | 0.8878 | -0.249 | -236.7963
P17 | 4-D | (30_d) 0.9CM+1.0Wy+1.6H | Combination | Max | Top | -91.8831 | -103.2185 | -0.2342 | 8.6179 | 2.4219 | 174.769
P17 | 4-D | (30_d) 0.9CM+1.0Wy+1.6H | Combination | Max | Bottom | -139.3863 | -103.2185 | -0.2342 | 8.6179 | 1.6021 | -256.7222
P17 | 4-D | (30_d) 0.9CM+1.0Wy+1.6H | Combination | Min | Top | -350.0666 | -125.1364 | -0.5128 | -0.0254 | 1.3529 | 80.6208
P17 | 4-D | (30_d) 0.9CM+1.0Wy+1.6H | Combination | Min | Bottom | -397.5698 | -125.1364 | -0.5128 | -0.0254 | -0.4145 | -283.4801
P17 | 4-D | (31_d) 0.9CM+1.0OrtX+1.6H | Combination | Max | Top | 165.6502 | -37.3223 | 1.39 | 33.6124 | 8.0691 | 489.5095
P17 | 4-D | (31_d) 0.9CM+1.0OrtX+1.6H | Combination | Max | Bottom | 118.1469 | -37.3223 | 1.39 | 33.6124 | 6.7177 | -41.7456
P17 | 4-D | (31_d) 0.9CM+1.0OrtX+1.6H | Combination | Min | Top | -817.4187 | -223.3741 | -2.6355 | -29.0257 | -6.6941 | -6.8969
P17 | 4-D | (31_d) 0.9CM+1.0OrtX+1.6H | Combination | Min | Bottom | -864.9219 | -223.3741 | -2.6355 | -29.0257 | -9.7021 | -388.0791
P17 | 4-D | (32_d) 0.9CM+1.0OrtY+1.6H | Combination | Max | Top | 93.2337 | -32.5804 | 0.7205 | 19.0869 | 4.8986 | 542.1758
P17 | 4-D | (32_d) 0.9CM+1.0OrtY+1.6H | Combination | Max | Bottom | 45.7305 | -32.5804 | 0.7205 | 19.0869 | 4.279 | -54.5778
P17 | 4-D | (32_d) 0.9CM+1.0OrtY+1.6H | Combination | Min | Top | -745.0022 | -228.1159 | -1.966 | -14.5002 | -3.5237 | -59.5633
P17 | 4-D | (32_d) 0.9CM+1.0OrtY+1.6H | Combination | Min | Bottom | -792.5055 | -228.1159 | -1.966 | -14.5002 | -7.2634 | -375.247
P17 | 4-D | (60_d) EnvolventeDiseño | Combination | Max | Top | 165.6502 | -32.5804 | 1.39 | 36.1596 | 8.8692 | 703.8993
P17 | 4-D | (60_d) EnvolventeDiseño | Combination | Max | Bottom | 118.1469 | -32.5804 | 1.39 | 36.1596 | 6.7177 | -41.7456
P17 | 4-D | (60_d) EnvolventeDiseño | Combination | Min | Top | -992.9284 | -317.9736 | -3.1694 | -29.0257 | -6.6941 | -59.5633
P17 | 4-D | (60_d) EnvolventeDiseño | Combination | Min | Bottom | -1056.266 | -317.9736 | -3.1694 | -29.0257 | -10.7707 | -540.8576
P17 | 4-D | (62_d) EnvolventeCortanteColumnas | Combination | Max | Top | 1148.5747 | 163.0031 | 5.4167 | 98.8446 | 23.6346 | 1305.5891
P17 | 4-D | (62_d) EnvolventeCortanteColumnas | Combination | Max | Bottom | 1101.0714 | 163.0031 | 5.4167 | 98.8446 | 23.1441 | 304.7067
P17 | 4-D | (62_d) EnvolventeCortanteColumnas | Combination | Min | Top | -1976.1415 | -513.4611 | -7.1936 | -91.6171 | -21.4552 | -661.3516
P17 | 4-D | (62_d) EnvolventeCortanteColumnas | Combination | Min | Bottom | -2039.4792 | -513.4611 | -7.1936 | -91.6171 | -27.1838 | -887.0723
P17 | D-6 | SismoX (e=0.00) | LinRespSpec | Max | Top | 542.7395 | 334.54 | 111.9239 | 164.3436 | 203.7253 | 917.606
P17 | D-6 | SismoX (e=0.00) | LinRespSpec | Max | Bottom | 542.7395 | 334.54 | 111.9239 | 164.3436 | 188.557 | 353.1689
P17 | D-6 | SismoY (e=0.00) | LinRespSpec | Max | Top | 395.3821 | 124.7848 | 187.6269 | 116.7197 | 352.9725 | 314.8954
P17 | D-6 | SismoY (e=0.00) | LinRespSpec | Max | Bottom | 395.3821 | 124.7848 | 187.6269 | 116.7197 | 305.1435 | 212.4726
P17 | D-6 | (20_d) 1.4CM | Combination |  | Top | -829.6699 | -55.3436 | -66.4837 | -40.3667 | 117.4381 | 107.4814
P17 | D-6 | (20_d) 1.4CM | Combination |  | Bottom | -898.9454 | -55.3436 | -66.4837 | -40.3667 | -115.2548 | -86.2211
P17 | D-6 | (21_d) 1.2CM+1.6CV+1.6H+0.5G | Combination |  | Top | -960.6665 | -72.2466 | -78.2385 | -45.8584 | 137.8754 | 137.0667
P17 | D-6 | (21_d) 1.2CM+1.6CV+1.6H+0.5G | Combination |  | Bottom | -1020.0456 | -72.2466 | -78.2385 | -45.8584 | -135.9593 | -115.7963
P17 | D-6 | (22_d) 1.2CM+1.0CV+1.6H+G | Combination |  | Top | -868.6498 | -63.2044 | -70.2994 | -41.6537 | 123.9772 | 120.8476
P17 | D-6 | (22_d) 1.2CM+1.0CV+1.6H+G | Combination |  | Bottom | -928.0288 | -63.2044 | -70.2994 | -41.6537 | -122.0708 | -100.3677
P17 | D-6 | (23_d) 1.2CM+0.5Wx+1.6H | Combination | Max | Top | -719.8195 | -38.5826 | -53.8915 | -31.8232 | 109.9941 | 81.4904
P17 | D-6 | (23_d) 1.2CM+0.5Wx+1.6H | Combination | Max | Bottom | -779.1985 | -38.5826 | -53.8915 | -31.8232 | -93.3119 | -67.5015
P17 | D-6 | (23_d) 1.2CM+0.5Wx+1.6H | Combination | Min | Top | -731.1131 | -44.8428 | -61.3453 | -36.788 | 95.3083 | 63.4588
P17 | D-6 | (23_d) 1.2CM+0.5Wx+1.6H | Combination | Min | Bottom | -790.4921 | -44.8428 | -61.3453 | -36.788 | -104.7145 | -75.4593
P17 | D-6 | (24_d) 1.2CM+0.5Wy+1.6H | Combination | Max | Top | -698.772 | -30.8263 | -46.3249 | -25.3252 | 81.484 | 75.211
P17 | D-6 | (24_d) 1.2CM+0.5Wy+1.6H | Combination | Max | Bottom | -758.1511 | -30.8263 | -46.3249 | -25.3252 | -81.8518 | -60.5883
P17 | D-6 | (24_d) 1.2CM+0.5Wy+1.6H | Combination | Min | Top | -720.3119 | -41.146 | -47.2092 | -29.229 | 79.9266 | 47.3038
P17 | D-6 | (24_d) 1.2CM+0.5Wy+1.6H | Combination | Min | Bottom | -779.6909 | -41.146 | -47.2092 | -29.229 | -83.7482 | -68.8002
P17 | D-6 | (25_d) 1.2CM+1.0Wx+1.0CV+1.6H | Combination | Max | Top | -881.6779 | -44.7676 | -63.9817 | -36.1036 | 142.4133 | 97.8185
P17 | D-6 | (25_d) 1.2CM+1.0Wx+1.0CV+1.6H | Combination | Max | Bottom | -941.0569 | -44.7676 | -63.9817 | -36.1036 | -110.894 | -86.7736
P17 | D-6 | (25_d) 1.2CM+1.0Wx+1.0CV+1.6H | Combination | Min | Top | -904.2651 | -57.2879 | -78.8893 | -46.0331 | 113.0418 | 61.7553
P17 | D-6 | (25_d) 1.2CM+1.0Wx+1.0CV+1.6H | Combination | Min | Bottom | -963.6441 | -57.2879 | -78.8893 | -46.0331 | -133.6992 | -102.6892
P17 | D-6 | (26_d) 1.2CM+1.0Wy+1.0CV+1.6H | Combination | Max | Top | -839.5829 | -29.255 | -48.8485 | -23.1076 | 85.3933 | 85.2596
P17 | D-6 | (26_d) 1.2CM+1.0Wy+1.0CV+1.6H | Combination | Max | Bottom | -898.962 | -29.255 | -48.8485 | -23.1076 | -87.9738 | -72.9472
P17 | D-6 | (26_d) 1.2CM+1.0Wy+1.0CV+1.6H | Combination | Min | Top | -882.6626 | -49.8944 | -50.6171 | -30.9152 | 82.2783 | 29.4453
P17 | D-6 | (26_d) 1.2CM+1.0Wy+1.0CV+1.6H | Combination | Min | Bottom | -942.0416 | -49.8944 | -50.6171 | -30.9152 | -91.7666 | -89.371
P17 | D-6 | (27_d) 1.2CM+1.0OrtX+1.0CV+1.6H | Combination | Max | Top | -717.716 | 20.1229 | -32.8843 | 2.7435 | 192.7058 | 344.1315
P17 | D-6 | (27_d) 1.2CM+1.0OrtX+1.0CV+1.6H | Combination | Max | Bottom | -777.095 | 20.1229 | -32.8843 | 2.7435 | -59.7802 | -7.0113
P17 | D-6 | (27_d) 1.2CM+1.0OrtX+1.0CV+1.6H | Combination | Min | Top | -1011.6512 | -145.1996 | -107.6452 | -85.8607 | 55.0982 | -105.6794
P17 | D-6 | (27_d) 1.2CM+1.0OrtX+1.0CV+1.6H | Combination | Min | Bottom | -1071.0302 | -145.1996 | -107.6452 | -85.8607 | -184.2691 | -192.305
P17 | D-6 | (28_d) 1.2CM+1.0OrtY+1.0CV+1.6H | Combination | Max | Top | -740.6382 | -12.5057 | -21.1083 | -4.6647 | 215.922 | 250.3765
P17 | D-6 | (28_d) 1.2CM+1.0OrtY+1.0CV+1.6H | Combination | Max | Bottom | -800.0173 | -12.5057 | -21.1083 | -4.6647 | -41.6446 | -28.8974
P17 | D-6 | (28_d) 1.2CM+1.0OrtY+1.0CV+1.6H | Combination | Min | Top | -988.7289 | -112.571 | -119.4212 | -78.4526 | 31.882 | -11.9244
P17 | D-6 | (28_d) 1.2CM+1.0OrtY+1.0CV+1.6H | Combination | Min | Bottom | -1048.1079 | -112.571 | -119.4212 | -78.4526 | -202.4048 | -170.4189
P17 | D-6 | (29_d) 0.9CM+1.0Wx+1.6H | Combination | Max | Top | -550.5303 | -17.8379 | -36.5034 | -20.4457 | 94.0844 | 47.7549
P17 | D-6 | (29_d) 0.9CM+1.0Wx+1.6H | Combination | Max | Bottom | -595.0646 | -17.8379 | -36.5034 | -20.4457 | -63.0491 | -42.5833
P17 | D-6 | (29_d) 0.9CM+1.0Wx+1.6H | Combination | Min | Top | -573.1175 | -30.3582 | -51.411 | -30.3753 | 64.7129 | 11.6917
P17 | D-6 | (29_d) 0.9CM+1.0Wx+1.6H | Combination | Min | Bottom | -617.6517 | -30.3582 | -51.411 | -30.3753 | -85.8543 | -58.4989
P17 | D-6 | (30_d) 0.9CM+1.0Wy+1.6H | Combination | Max | Top | -508.4353 | -2.3253 | -21.3703 | -7.4497 | 37.0644 | 35.196
P17 | D-6 | (30_d) 0.9CM+1.0Wy+1.6H | Combination | Max | Bottom | -552.9696 | -2.3253 | -21.3703 | -7.4497 | -40.1289 | -28.7569
P17 | D-6 | (30_d) 0.9CM+1.0Wy+1.6H | Combination | Min | Top | -551.5149 | -22.9648 | -23.1389 | -15.2573 | 33.9495 | -20.6183
P17 | D-6 | (30_d) 0.9CM+1.0Wy+1.6H | Combination | Min | Bottom | -596.0492 | -22.9648 | -23.1389 | -15.2573 | -43.9217 | -45.1807
P17 | D-6 | (31_d) 0.9CM+1.0OrtX+1.6H | Combination | Max | Top | -386.5684 | 47.0526 | -5.4061 | 18.4014 | 144.3769 | 294.0679
P17 | D-6 | (31_d) 0.9CM+1.0OrtX+1.6H | Combination | Max | Bottom | -431.1026 | 47.0526 | -5.4061 | 18.4014 | -11.9353 | 37.179
P17 | D-6 | (31_d) 0.9CM+1.0OrtX+1.6H | Combination | Min | Top | -680.5035 | -118.2699 | -80.167 | -70.2028 | 6.7693 | -155.743
P17 | D-6 | (31_d) 0.9CM+1.0OrtX+1.6H | Combination | Min | Bottom | -725.0378 | -118.2699 | -80.167 | -70.2028 | -136.4242 | -148.1147
P17 | D-6 | (32_d) 0.9CM+1.0OrtY+1.6H | Combination | Max | Top | -409.4906 | 14.424 | 6.3699 | 10.9932 | 167.5931 | 200.3129
P17 | D-6 | (32_d) 0.9CM+1.0OrtY+1.6H | Combination | Max | Bottom | -454.0249 | 14.424 | 6.3699 | 10.9932 | 6.2004 | 15.2929
P17 | D-6 | (32_d) 0.9CM+1.0OrtY+1.6H | Combination | Min | Top | -657.5813 | -85.6413 | -91.943 | -62.7947 | -16.4469 | -61.988
P17 | D-6 | (32_d) 0.9CM+1.0OrtY+1.6H | Combination | Min | Bottom | -702.1155 | -85.6413 | -91.943 | -62.7947 | -154.5599 | -126.2286
P17 | D-6 | (60_d) EnvolventeDiseño | Combination | Max | Top | -386.5684 | 47.0526 | 6.3699 | 18.4014 | 215.922 | 344.1315
P17 | D-6 | (60_d) EnvolventeDiseño | Combination | Max | Bottom | -431.1026 | 47.0526 | 6.3699 | 18.4014 | 6.2004 | 37.179
P17 | D-6 | (60_d) EnvolventeDiseño | Combination | Min | Top | -1011.6512 | -145.1996 | -119.4212 | -85.8607 | -16.4469 | -155.743
P17 | D-6 | (60_d) EnvolventeDiseño | Combination | Min | Bottom | -1071.0302 | -145.1996 | -119.4212 | -85.8607 | -202.4048 | -192.305
P17 | D-6 | (62_d) EnvolventeCortanteColumnas | Combination | Max | Top | -92.4565 | 212.4056 | 104.7299 | 106.9563 | 399.8849 | 793.8752
P17 | D-6 | (62_d) EnvolventeCortanteColumnas | Combination | Max | Bottom | -136.9907 | 212.4056 | 104.7299 | 106.9563 | 167.048 | 222.5126
P17 | D-6 | (62_d) EnvolventeCortanteColumnas | Combination | Min | Top | -1305.4096 | -310.4914 | -217.6871 | -174.5143 | -200.5642 | -605.6212
P17 | D-6 | (62_d) EnvolventeCortanteColumnas | Combination | Min | Bottom | -1364.7886 | -310.4914 | -217.6871 | -174.5143 | -363.0777 | -377.5586
P17 | C-4 | SismoX (e=0.00) | LinRespSpec | Max | Top | 379.1967 | 400.2146 | 294.5811 | 356.3713 | 536.5354 | 1266.6376
P17 | C-4 | SismoX (e=0.00) | LinRespSpec | Max | Bottom | 379.1967 | 400.2146 | 294.5811 | 356.3713 | 496.5261 | 392.5919
P17 | C-4 | SismoY (e=0.00) | LinRespSpec | Max | Top | 255.306 | 134.9865 | 428.4571 | 211.7134 | 798.5631 | 427.4296
P17 | C-4 | SismoY (e=0.00) | LinRespSpec | Max | Bottom | 255.306 | 134.9865 | 428.4571 | 211.7134 | 702.2261 | 176.3982
P17 | C-4 | (20_d) 1.4CM | Combination |  | Top | -1282.7444 | 27.1317 | -66.6365 | 10.4072 | 119.7737 | -76.0437
P17 | C-4 | (20_d) 1.4CM | Combination |  | Bottom | -1369.3388 | 27.1317 | -66.6365 | 10.4072 | -113.4539 | 18.9172
P17 | C-4 | (21_d) 1.2CM+1.6CV+1.6H+0.5G | Combination |  | Top | -1400.4058 | -10.3535 | -69.4191 | 7.7398 | 124.0613 | 3.5688
P17 | C-4 | (21_d) 1.2CM+1.6CV+1.6H+0.5G | Combination |  | Bottom | -1474.6295 | -10.3535 | -69.4191 | 7.7398 | -118.9054 | -32.6684
P17 | C-4 | (22_d) 1.2CM+1.0CV+1.6H+G | Combination |  | Top | -1290.9331 | 2.5471 | -64.8077 | 8.2303 | 116.0577 | -22.8387
P17 | C-4 | (22_d) 1.2CM+1.0CV+1.6H+G | Combination |  | Bottom | -1365.1569 | 2.5471 | -64.8077 | 8.2303 | -110.7692 | -13.9238
P17 | C-4 | (23_d) 1.2CM+0.5Wx+1.6H | Combination | Max | Top | -1089.8481 | 36.7028 | -60.9821 | 26.9688 | 147.6493 | -88.0047
P17 | C-4 | (23_d) 1.2CM+0.5Wx+1.6H | Combination | Max | Bottom | -1164.0719 | 36.7028 | -60.9821 | 26.9688 | -104.6836 | 26.1074
P17 | C-4 | (23_d) 1.2CM+0.5Wx+1.6H | Combination | Min | Top | -1107.2089 | 32.6034 | -81.2686 | 10.2617 | 108.7537 | -109.8033
P17 | C-4 | (23_d) 1.2CM+0.5Wx+1.6H | Combination | Min | Bottom | -1181.4327 | 32.6034 | -81.2686 | 10.2617 | -136.7907 | 18.6564
P17 | C-4 | (24_d) 1.2CM+0.5Wy+1.6H | Combination | Max | Top | -1073.0715 | 33.8528 | -23.8015 | 8.6693 | 81.5925 | -65.6151
P17 | C-4 | (24_d) 1.2CM+0.5Wy+1.6H | Combination | Max | Bottom | -1147.2952 | 33.8528 | -23.8015 | 8.6693 | -44.0112 | 18.4727
P17 | C-4 | (24_d) 1.2CM+0.5Wy+1.6H | Combination | Min | Top | -1080.9563 | 21.5641 | -46.6038 | -10.2517 | 39.2939 | -106.401
P17 | C-4 | (24_d) 1.2CM+0.5Wy+1.6H | Combination | Min | Bottom | -1155.1801 | 21.5641 | -46.6038 | -10.2517 | -81.5209 | 7.8628
P17 | C-4 | (25_d) 1.2CM+1.0Wx+1.0CV+1.6H | Combination | Max | Top | -1262.9347 | 28.6648 | -72.5532 | 44.2644 | 206.0121 | -66.8604
P17 | C-4 | (25_d) 1.2CM+1.0Wx+1.0CV+1.6H | Combination | Max | Bottom | -1337.1584 | 28.6648 | -72.5532 | 44.2644 | -125.7151 | 4.7714
P17 | C-4 | (25_d) 1.2CM+1.0Wx+1.0CV+1.6H | Combination | Min | Top | -1297.6562 | 20.4662 | -113.1262 | 10.8503 | 128.2209 | -110.4577
P17 | C-4 | (25_d) 1.2CM+1.0Wx+1.0CV+1.6H | Combination | Min | Bottom | -1371.88 | 20.4662 | -113.1262 | 10.8503 | -189.9295 | -10.1307
P17 | C-4 | (26_d) 1.2CM+1.0Wy+1.0CV+1.6H | Combination | Max | Top | -1229.3814 | 22.9649 | 1.8081 | 7.6654 | 73.8986 | -22.0813
P17 | C-4 | (26_d) 1.2CM+1.0Wy+1.0CV+1.6H | Combination | Max | Bottom | -1303.6051 | 22.9649 | 1.8081 | 7.6654 | -4.3704 | -10.498
P17 | C-4 | (26_d) 1.2CM+1.0Wy+1.0CV+1.6H | Combination | Min | Top | -1245.1511 | -1.6125 | -43.7967 | -30.1764 | -10.6988 | -103.653
P17 | C-4 | (26_d) 1.2CM+1.0Wy+1.0CV+1.6H | Combination | Min | Bottom | -1319.3748 | -1.6125 | -43.7967 | -30.1764 | -79.3898 | -31.7177
P17 | C-4 | (27_d) 1.2CM+1.0OrtX+1.0CV+1.6H | Combination | Max | Top | -1180.384 | 99.6744 | 29.244 | 101.3461 | 288.433 | 288.8463
P17 | C-4 | (27_d) 1.2CM+1.0OrtX+1.0CV+1.6H | Combination | Max | Bottom | -1254.6078 | 99.6744 | 29.244 | 101.3461 | 46.3815 | 83.964
P17 | C-4 | (27_d) 1.2CM+1.0OrtX+1.0CV+1.6H | Combination | Min | Top | -1382.9567 | -96.197 | -158.8086 | -85.2696 | -56.5022 | -331.0943
P17 | C-4 | (27_d) 1.2CM+1.0OrtX+1.0CV+1.6H | Combination | Min | Bottom | -1457.1805 | -96.197 | -158.8086 | -85.2696 | -267.9269 | -114.041
P17 | C-4 | (28_d) 1.2CM+1.0OrtY+1.0CV+1.6H | Combination | Max | Top | -1199.6559 | 58.4167 | 50.0691 | 78.8438 | 329.1929 | 158.3028
P17 | C-4 | (28_d) 1.2CM+1.0OrtY+1.0CV+1.6H | Combination | Max | Bottom | -1273.8797 | 58.4167 | 50.0691 | 78.8438 | 78.3793 | 50.3339
P17 | C-4 | (28_d) 1.2CM+1.0OrtY+1.0CV+1.6H | Combination | Min | Top | -1363.6848 | -54.9392 | -179.6337 | -62.7673 | -97.2621 | -200.5509
P17 | C-4 | (28_d) 1.2CM+1.0OrtY+1.0CV+1.6H | Combination | Min | Bottom | -1437.9086 | -54.9392 | -179.6337 | -62.7673 | -299.9247 | -80.4109
P17 | C-4 | (29_d) 0.9CM+1.0Wx+1.6H | Combination | Max | Top | -805.6065 | 44.3519 | -50.5883 | 42.8517 | 167.0069 | -94.5778
P17 | C-4 | (29_d) 0.9CM+1.0Wx+1.6H | Combination | Max | Bottom | -861.2743 | 44.3519 | -50.5883 | 42.8517 | -87.8432 | 31.9586
P17 | C-4 | (29_d) 0.9CM+1.0Wx+1.6H | Combination | Min | Top | -840.328 | 36.1533 | -91.1613 | 9.4376 | 89.2156 | -138.1751
P17 | C-4 | (29_d) 0.9CM+1.0Wx+1.6H | Combination | Min | Bottom | -895.9959 | 36.1533 | -91.1613 | 9.4376 | -152.0576 | 17.0566
P17 | C-4 | (30_d) 0.9CM+1.0Wy+1.6H | Combination | Max | Top | -772.0532 | 38.6519 | 23.773 | 6.2527 | 34.8933 | -49.7987
P17 | C-4 | (30_d) 0.9CM+1.0Wy+1.6H | Combination | Max | Bottom | -827.721 | 38.6519 | 23.773 | 6.2527 | 33.5015 | 16.6893
P17 | C-4 | (30_d) 0.9CM+1.0Wy+1.6H | Combination | Min | Top | -787.8229 | 14.0746 | -21.8318 | -31.5891 | -49.704 | -131.3704
P17 | C-4 | (30_d) 0.9CM+1.0Wy+1.6H | Combination | Min | Bottom | -843.4907 | 14.0746 | -21.8318 | -31.5891 | -41.5179 | -4.5305
P17 | C-4 | (31_d) 0.9CM+1.0OrtX+1.6H | Combination | Max | Top | -723.0558 | 115.3615 | 51.2089 | 99.9334 | 249.4278 | 261.1289
P17 | C-4 | (31_d) 0.9CM+1.0OrtX+1.6H | Combination | Max | Bottom | -778.7236 | 115.3615 | 51.2089 | 99.9334 | 84.2534 | 111.1513
P17 | C-4 | (31_d) 0.9CM+1.0OrtX+1.6H | Combination | Min | Top | -925.6285 | -80.5099 | -136.8437 | -86.6823 | -95.5075 | -358.8118
P17 | C-4 | (31_d) 0.9CM+1.0OrtX+1.6H | Combination | Min | Bottom | -981.2963 | -80.5099 | -136.8437 | -86.6823 | -230.055 | -86.8538
P17 | C-4 | (32_d) 0.9CM+1.0OrtY+1.6H | Combination | Max | Top | -742.3277 | 74.1037 | 72.034 | 77.4311 | 290.1876 | 130.5854
P17 | C-4 | (32_d) 0.9CM+1.0OrtY+1.6H | Combination | Max | Bottom | -797.9955 | 74.1037 | 72.034 | 77.4311 | 116.2512 | 77.5212
P17 | C-4 | (32_d) 0.9CM+1.0OrtY+1.6H | Combination | Min | Top | -906.3566 | -39.2522 | -157.6688 | -64.18 | -136.2674 | -228.2683
P17 | C-4 | (32_d) 0.9CM+1.0OrtY+1.6H | Combination | Min | Bottom | -962.0244 | -39.2522 | -157.6688 | -64.18 | -262.0528 | -53.2236
P17 | C-4 | (60_d) EnvolventeDiseño | Combination | Max | Top | -723.0558 | 115.3615 | 72.034 | 101.3461 | 329.1929 | 288.8463
P17 | C-4 | (60_d) EnvolventeDiseño | Combination | Max | Bottom | -778.7236 | 115.3615 | 72.034 | 101.3461 | 116.2512 | 111.1513
P17 | C-4 | (60_d) EnvolventeDiseño | Combination | Min | Top | -1400.4058 | -96.197 | -179.6337 | -86.6823 | -136.2674 | -358.8118
P17 | C-4 | (60_d) EnvolventeDiseño | Combination | Min | Bottom | -1474.6295 | -96.197 | -179.6337 | -86.6823 | -299.9247 | -114.041
P17 | C-4 | (62_d) EnvolventeCortanteColumnas | Combination | Max | Top | -520.7624 | 311.2489 | 301.7165 | 288.0266 | 755.6851 | 908.7432
P17 | C-4 | (62_d) EnvolventeCortanteColumnas | Combination | Max | Bottom | -576.4302 | 311.2489 | 301.7165 | 288.0266 | 494.5213 | 309.1687
P17 | C-4 | (62_d) EnvolventeCortanteColumnas | Combination | Min | Top | -1585.8086 | -292.0523 | -409.3569 | -273.2333 | -562.6851 | -978.7962
P17 | C-4 | (62_d) EnvolventeCortanteColumnas | Combination | Min | Bottom | -1660.0324 | -292.0523 | -409.3569 | -273.2333 | -678.2626 | -312.0338
P17 | C-6 | SismoX (e=0.00) | LinRespSpec | Max | Top | 386.2636 | 387.0955 | 230.3085 | 309.8254 | 417.3881 | 1244.8264
P17 | C-6 | SismoX (e=0.00) | LinRespSpec | Max | Bottom | 386.2636 | 387.0955 | 230.3085 | 309.8254 | 389.6839 | 375.7207
P17 | C-6 | SismoY (e=0.00) | LinRespSpec | Max | Top | 255.2321 | 136.9334 | 455.4382 | 269.4923 | 844.2109 | 436.182
P17 | C-6 | SismoY (e=0.00) | LinRespSpec | Max | Bottom | 255.2321 | 136.9334 | 455.4382 | 269.4923 | 751.5105 | 166.3614
P17 | C-6 | (20_d) 1.4CM | Combination |  | Top | -1494.1246 | 7.1701 | -14.1195 | -16.3862 | 24.2002 | 15.2785
P17 | C-6 | (20_d) 1.4CM | Combination |  | Bottom | -1580.719 | 7.1701 | -14.1195 | -16.3862 | -25.218 | 40.3738
P17 | C-6 | (21_d) 1.2CM+1.6CV+1.6H+0.5G | Combination |  | Top | -1748.68 | 53.2634 | 3.3475 | 6.8589 | -6.4859 | -88.9634
P17 | C-6 | (21_d) 1.2CM+1.6CV+1.6H+0.5G | Combination |  | Bottom | -1822.9037 | 53.2634 | 3.3475 | 6.8589 | 5.2303 | 97.4583
P17 | C-6 | (22_d) 1.2CM+1.0CV+1.6H+G | Combination |  | Top | -1575.9963 | 35.5655 | -2.4272 | -0.8824 | 3.6924 | -50.5247
P17 | C-6 | (22_d) 1.2CM+1.0CV+1.6H+G | Combination |  | Bottom | -1650.2201 | 35.5655 | -2.4272 | -0.8824 | -4.8029 | 73.9545
P17 | C-6 | (23_d) 1.2CM+0.5Wx+1.6H | Combination | Max | Top | -1291.1307 | 18.7392 | -5.7923 | -9.519 | 49.77 | -0.7728
P17 | C-6 | (23_d) 1.2CM+0.5Wx+1.6H | Combination | Max | Bottom | -1365.3545 | 18.7392 | -5.7923 | -9.519 | -10.3814 | 37.1137
P17 | C-6 | (23_d) 1.2CM+0.5Wx+1.6H | Combination | Min | Top | -1306.1346 | 10.8247 | -26.8872 | -21.739 | 9.8915 | -29.8979
P17 | C-6 | (23_d) 1.2CM+0.5Wx+1.6H | Combination | Min | Bottom | -1380.3584 | 10.8247 | -26.8872 | -21.739 | -44.3354 | 33.2048
P17 | C-6 | (24_d) 1.2CM+0.5Wy+1.6H | Combination | Max | Top | -1255.5358 | 21.6512 | 18.397 | 6.9187 | -27.9869 | 3.9407
P17 | C-6 | (24_d) 1.2CM+0.5Wy+1.6H | Combination | Max | Bottom | -1329.7596 | 21.6512 | 18.397 | 6.9187 | 27.0243 | 41.4573
P17 | C-6 | (24_d) 1.2CM+0.5Wy+1.6H | Combination | Min | Top | -1278.7945 | 10.6233 | 13.5854 | 0.8438 | -37.3651 | -37.6365
P17 | C-6 | (24_d) 1.2CM+0.5Wy+1.6H | Combination | Min | Bottom | -1353.0182 | 10.6233 | 13.5854 | 0.8438 | 19.5621 | 38.1019
P17 | C-6 | (25_d) 1.2CM+1.0Wx+1.0CV+1.6H | Combination | Max | Top | -1589.6596 | 60.8314 | 10.1675 | 7.7743 | 61.7962 | -78.724
P17 | C-6 | (25_d) 1.2CM+1.0Wx+1.0CV+1.6H | Combination | Max | Bottom | -1663.8834 | 60.8314 | 10.1675 | 7.7743 | 17.6254 | 78.7844
P17 | C-6 | (25_d) 1.2CM+1.0Wx+1.0CV+1.6H | Combination | Min | Top | -1619.6673 | 45.0024 | -32.0225 | -16.6658 | -17.9607 | -136.9741
P17 | C-6 | (25_d) 1.2CM+1.0Wx+1.0CV+1.6H | Combination | Min | Bottom | -1693.8911 | 45.0024 | -32.0225 | -16.6658 | -50.2825 | 70.9666
P17 | C-6 | (26_d) 1.2CM+1.0Wy+1.0CV+1.6H | Combination | Max | Top | -1518.4698 | 66.6554 | 58.5459 | 40.6496 | -93.7175 | -69.2969
P17 | C-6 | (26_d) 1.2CM+1.0Wy+1.0CV+1.6H | Combination | Max | Bottom | -1592.6936 | 66.6554 | 58.5459 | 40.6496 | 92.4368 | 87.4717
P17 | C-6 | (26_d) 1.2CM+1.0Wy+1.0CV+1.6H | Combination | Min | Top | -1564.987 | 44.5997 | 48.9228 | 28.4997 | -112.4739 | -152.4514
P17 | C-6 | (26_d) 1.2CM+1.0Wy+1.0CV+1.6H | Combination | Min | Bottom | -1639.2108 | 44.5997 | 48.9228 | 28.4997 | 77.5124 | 80.7609
P17 | C-6 | (27_d) 1.2CM+1.0OrtX+1.0CV+1.6H | Combination | Max | Top | -1465.3622 | 130.79 | 79.0392 | 85.8085 | 152.85 | 254.7563
P17 | C-6 | (27_d) 1.2CM+1.0OrtX+1.0CV+1.6H | Combination | Max | Bottom | -1539.586 | 130.79 | 79.0392 | 85.8085 | 131.753 | 168.3733
P17 | C-6 | (27_d) 1.2CM+1.0OrtX+1.0CV+1.6H | Combination | Min | Top | -1671.0659 | -59.5102 | -84.0452 | -87.824 | -145.2173 | -356.6575
P17 | C-6 | (27_d) 1.2CM+1.0OrtX+1.0CV+1.6H | Combination | Min | Bottom | -1745.2896 | -59.5102 | -84.0452 | -87.824 | -141.6412 | -20.7952
P17 | C-6 | (28_d) 1.2CM+1.0OrtY+1.0CV+1.6H | Combination | Max | Top | -1485.7449 | 91.8759 | 114.0594 | 79.5345 | 219.2447 | 128.9672
P17 | C-6 | (28_d) 1.2CM+1.0OrtY+1.0CV+1.6H | Combination | Max | Bottom | -1559.9686 | 91.8759 | 114.0594 | 79.5345 | 188.0372 | 135.8063
P17 | C-6 | (28_d) 1.2CM+1.0OrtY+1.0CV+1.6H | Combination | Min | Top | -1650.6832 | -20.5961 | -119.0654 | -81.55 | -211.6119 | -230.8683
P17 | C-6 | (28_d) 1.2CM+1.0OrtY+1.0CV+1.6H | Combination | Min | Bottom | -1724.907 | -20.5961 | -119.0654 | -81.55 | -197.9254 | 11.7718
P17 | C-6 | (29_d) 0.9CM+1.0Wx+1.6H | Combination | Max | Top | -981.6839 | 29.7985 | 3.5686 | -1.6166 | 73.5741 | -17.9335
P17 | C-6 | (29_d) 0.9CM+1.0Wx+1.6H | Combination | Max | Bottom | -1037.3518 | 29.7985 | 3.5686 | -1.6166 | 6.3072 | 30.9598
P17 | C-6 | (29_d) 0.9CM+1.0Wx+1.6H | Combination | Min | Top | -1011.6917 | 13.9695 | -38.6214 | -26.0567 | -6.1828 | -76.1836
P17 | C-6 | (29_d) 0.9CM+1.0Wx+1.6H | Combination | Min | Bottom | -1067.3595 | 13.9695 | -38.6214 | -26.0567 | -61.6007 | 23.142
P17 | C-6 | (30_d) 0.9CM+1.0Wy+1.6H | Combination | Max | Top | -910.4941 | 35.6225 | 51.947 | 31.2587 | -81.9396 | -8.5064
P17 | C-6 | (30_d) 0.9CM+1.0Wy+1.6H | Combination | Max | Bottom | -966.162 | 35.6225 | 51.947 | 31.2587 | 81.1186 | 39.6471
P17 | C-6 | (30_d) 0.9CM+1.0Wy+1.6H | Combination | Min | Top | -957.0114 | 13.5668 | 42.3239 | 19.1088 | -100.696 | -91.6608
P17 | C-6 | (30_d) 0.9CM+1.0Wy+1.6H | Combination | Min | Bottom | -1012.6792 | 13.5668 | 42.3239 | 19.1088 | 66.1941 | 32.9363
P17 | C-6 | (31_d) 0.9CM+1.0OrtX+1.6H | Combination | Max | Top | -857.3866 | 99.7571 | 72.4403 | 76.4176 | 164.6279 | 315.5468
P17 | C-6 | (31_d) 0.9CM+1.0OrtX+1.6H | Combination | Max | Bottom | -913.0544 | 99.7571 | 72.4403 | 76.4176 | 120.4348 | 120.5487
P17 | C-6 | (31_d) 0.9CM+1.0OrtX+1.6H | Combination | Min | Top | -1063.0902 | -90.5431 | -90.6441 | -97.2149 | -133.4394 | -295.867
P17 | C-6 | (31_d) 0.9CM+1.0OrtX+1.6H | Combination | Min | Bottom | -1118.7581 | -90.5431 | -90.6441 | -97.2149 | -152.9595 | -68.6198
P17 | C-6 | (32_d) 0.9CM+1.0OrtY+1.6H | Combination | Max | Top | -877.7692 | 60.843 | 107.4605 | 70.1436 | 231.0226 | 189.7577
P17 | C-6 | (32_d) 0.9CM+1.0OrtY+1.6H | Combination | Max | Bottom | -933.4371 | 60.843 | 107.4605 | 70.1436 | 176.7189 | 87.9817
P17 | C-6 | (32_d) 0.9CM+1.0OrtY+1.6H | Combination | Min | Top | -1042.7076 | -51.629 | -125.6643 | -90.9409 | -199.834 | -170.0778
P17 | C-6 | (32_d) 0.9CM+1.0OrtY+1.6H | Combination | Min | Bottom | -1098.3754 | -51.629 | -125.6643 | -90.9409 | -209.2436 | -36.0528
P17 | C-6 | (60_d) EnvolventeDiseño | Combination | Max | Top | -857.3866 | 130.79 | 114.0594 | 85.8085 | 231.0226 | 315.5468
P17 | C-6 | (60_d) EnvolventeDiseño | Combination | Max | Bottom | -913.0544 | 130.79 | 114.0594 | 85.8085 | 188.0372 | 168.3733
P17 | C-6 | (60_d) EnvolventeDiseño | Combination | Min | Top | -1748.68 | -90.5431 | -125.6643 | -97.2149 | -211.6119 | -356.6575
P17 | C-6 | (60_d) EnvolventeDiseño | Combination | Min | Bottom | -1822.9037 | -90.5431 | -125.6643 | -97.2149 | -209.2436 | -68.6198
P17 | C-6 | (62_d) EnvolventeCortanteColumnas | Combination | Max | Top | -651.9532 | 321.0926 | 347.2093 | 259.3056 | 661.8422 | 926.9425
P17 | C-6 | (62_d) EnvolventeCortanteColumnas | Combination | Max | Bottom | -707.621 | 321.0926 | 347.2093 | 259.3056 | 574.0505 | 357.5319
P17 | C-6 | (62_d) EnvolventeCortanteColumnas | Combination | Min | Top | -1877.0398 | -280.841 | -358.764 | -270.9827 | -642.5056 | -968.0893
P17 | C-6 | (62_d) EnvolventeCortanteColumnas | Combination | Min | Bottom | -1951.2636 | -280.841 | -358.764 | -270.9827 | -595.1554 | -257.7981
P17 | B-3 | SismoX (e=0.00) | LinRespSpec | Max | Top | 391.5608 | 196.3792 | 198.8284 | 199.3713 | 436.8838 | 1112.6207
P17 | B-3 | SismoX (e=0.00) | LinRespSpec | Max | Bottom | 391.5608 | 196.3792 | 198.8284 | 199.3713 | 270.2169 | 860.2741
P17 | B-3 | SismoY (e=0.00) | LinRespSpec | Max | Top | 396.43 | 157.294 | 79.9228 | 39.7131 | 174.0853 | 839.6289
P17 | B-3 | SismoY (e=0.00) | LinRespSpec | Max | Bottom | 396.43 | 157.294 | 79.9228 | 39.7131 | 108.0646 | 501.5472
P17 | B-3 | (20_d) 1.4CM | Combination |  | Top | -891.128 | 80.7979 | 91.6334 | -28.4256 | -168.9088 | -131.2431
P17 | B-3 | (20_d) 1.4CM | Combination |  | Bottom | -977.7224 | 80.7979 | 91.6334 | -28.4256 | 151.808 | 151.5495
P17 | B-3 | (21_d) 1.2CM+1.6CV+1.6H+0.5G | Combination |  | Top | -1041.9143 | 85.7059 | 104.2718 | -16.5008 | -204.0188 | -142.3974
P17 | B-3 | (21_d) 1.2CM+1.6CV+1.6H+0.5G | Combination |  | Bottom | -1116.1381 | 85.7059 | 104.2718 | -16.5008 | 160.9326 | 157.5734
P17 | B-3 | (22_d) 1.2CM+1.0CV+1.6H+G | Combination |  | Top | -938.7854 | 79.6871 | 94.6261 | -19.5193 | -181.8293 | -131.3417
P17 | B-3 | (22_d) 1.2CM+1.0CV+1.6H+G | Combination |  | Bottom | -1013.0091 | 79.6871 | 94.6261 | -19.5193 | 149.3621 | 147.5631
P17 | B-3 | (23_d) 1.2CM+0.5Wx+1.6H | Combination | Max | Top | -733.4854 | 68.5943 | 75.1562 | -16.7997 | -131.2281 | -62.4729
P17 | B-3 | (23_d) 1.2CM+0.5Wx+1.6H | Combination | Max | Bottom | -807.7091 | 68.5943 | 75.1562 | -16.7997 | 124.5603 | 154.495
P17 | B-3 | (23_d) 1.2CM+0.5Wx+1.6H | Combination | Min | Top | -753.6371 | 61.9908 | 72.3375 | -22.1075 | -138.8347 | -127.2849
P17 | B-3 | (23_d) 1.2CM+0.5Wx+1.6H | Combination | Min | Bottom | -827.8608 | 61.9908 | 72.3375 | -22.1075 | 121.193 | 112.7952
P17 | B-3 | (24_d) 1.2CM+0.5Wy+1.6H | Combination | Max | Top | -768.7022 | 79.0124 | 81.7871 | -17.8102 | -135.9254 | -137.5983
P17 | B-3 | (24_d) 1.2CM+0.5Wy+1.6H | Combination | Max | Bottom | -842.926 | 79.0124 | 81.7871 | -17.8102 | 135.1152 | 119.2513
P17 | B-3 | (24_d) 1.2CM+0.5Wy+1.6H | Combination | Min | Top | -797.4464 | 71.7065 | 75.1664 | -26.4501 | -151.8065 | -187.4446
P17 | B-3 | (24_d) 1.2CM+0.5Wy+1.6H | Combination | Min | Bottom | -871.6701 | 71.7065 | 75.1664 | -26.4501 | 127.1568 | 84.201
P17 | B-3 | (25_d) 1.2CM+1.0Wx+1.0CV+1.6H | Combination | Max | Top | -875.067 | 77.9565 | 87.8653 | -4.2143 | -154.6938 | -30.8391
P17 | B-3 | (25_d) 1.2CM+1.0Wx+1.0CV+1.6H | Combination | Max | Bottom | -949.2908 | 77.9565 | 87.8653 | -4.2143 | 138.3178 | 195.7845
P17 | B-3 | (25_d) 1.2CM+1.0Wx+1.0CV+1.6H | Combination | Min | Top | -915.3704 | 64.7496 | 82.2278 | -14.83 | -169.9072 | -160.463
P17 | B-3 | (25_d) 1.2CM+1.0Wx+1.0CV+1.6H | Combination | Min | Bottom | -989.5942 | 64.7496 | 82.2278 | -14.83 | 131.5832 | 112.3847
P17 | B-3 | (26_d) 1.2CM+1.0Wy+1.0CV+1.6H | Combination | Max | Top | -945.5007 | 98.7926 | 101.1269 | -6.2354 | -164.0886 | -181.0899
P17 | B-3 | (26_d) 1.2CM+1.0Wy+1.0CV+1.6H | Combination | Max | Bottom | -1019.7245 | 98.7926 | 101.1269 | -6.2354 | 159.4275 | 125.297
P17 | B-3 | (26_d) 1.2CM+1.0Wy+1.0CV+1.6H | Combination | Min | Top | -1002.989 | 84.1809 | 87.8856 | -23.5151 | -195.8508 | -280.7825
P17 | B-3 | (26_d) 1.2CM+1.0Wy+1.0CV+1.6H | Combination | Min | Bottom | -1077.2127 | 84.1809 | 87.8856 | -23.5151 | 143.5108 | 55.1963
P17 | B-3 | (27_d) 1.2CM+1.0OrtX+1.0CV+1.6H | Combination | Max | Top | -822.2249 | 133.421 | 144.1119 | 27.6292 | -73.0365 | 172.2654
P17 | B-3 | (27_d) 1.2CM+1.0OrtX+1.0CV+1.6H | Combination | Max | Bottom | -896.4486 | 133.421 | 144.1119 | 27.6292 | 216.6237 | 371.1819
P17 | B-3 | (27_d) 1.2CM+1.0OrtX+1.0CV+1.6H | Combination | Min | Top | -1049.1092 | 25.1689 | 45.0873 | -66.2754 | -290.4184 | -434.1832
P17 | B-3 | (27_d) 1.2CM+1.0OrtX+1.0CV+1.6H | Combination | Min | Bottom | -1123.333 | 25.1689 | 45.0873 | -66.2754 | 82.1186 | -78.0351
P17 | B-3 | (28_d) 1.2CM+1.0OrtY+1.0CV+1.6H | Combination | Max | Top | -821.4674 | 127.3411 | 125.6154 | 2.7935 | -113.9162 | 129.8
P17 | B-3 | (28_d) 1.2CM+1.0OrtY+1.0CV+1.6H | Combination | Max | Bottom | -895.6912 | 127.3411 | 125.6154 | 2.7935 | 191.4 | 315.3799
P17 | B-3 | (28_d) 1.2CM+1.0OrtY+1.0CV+1.6H | Combination | Min | Top | -1049.8666 | 31.2488 | 63.5837 | -41.4396 | -249.5387 | -391.7178
P17 | B-3 | (28_d) 1.2CM+1.0OrtY+1.0CV+1.6H | Combination | Min | Bottom | -1124.0904 | 31.2488 | 63.5837 | -41.4396 | 107.3423 | -22.2331
P17 | B-3 | (29_d) 0.9CM+1.0Wx+1.6H | Combination | Max | Top | -512.2293 | 50.6112 | 52.1533 | -3.1541 | -81.5165 | 15.7105
P17 | B-3 | (29_d) 0.9CM+1.0Wx+1.6H | Combination | Max | Bottom | -567.8972 | 50.6112 | 52.1533 | -3.1541 | 86.5034 | 146.6257
P17 | B-3 | (29_d) 0.9CM+1.0Wx+1.6H | Combination | Min | Top | -552.5328 | 37.4043 | 46.5158 | -13.7698 | -96.7299 | -113.9134
P17 | B-3 | (29_d) 0.9CM+1.0Wx+1.6H | Combination | Min | Bottom | -608.2006 | 37.4043 | 46.5158 | -13.7698 | 79.7688 | 63.2259
P17 | B-3 | (30_d) 0.9CM+1.0Wy+1.6H | Combination | Max | Top | -582.6631 | 71.4474 | 65.415 | -5.1752 | -90.9113 | -134.5403
P17 | B-3 | (30_d) 0.9CM+1.0Wy+1.6H | Combination | Max | Bottom | -638.3309 | 71.4474 | 65.415 | -5.1752 | 107.613 | 76.1383
P17 | B-3 | (30_d) 0.9CM+1.0Wy+1.6H | Combination | Min | Top | -640.1513 | 56.8356 | 52.1736 | -22.4549 | -122.6735 | -234.233
P17 | B-3 | (30_d) 0.9CM+1.0Wy+1.6H | Combination | Min | Bottom | -695.8191 | 56.8356 | 52.1736 | -22.4549 | 91.6964 | 6.0375
P17 | B-3 | (31_d) 0.9CM+1.0OrtX+1.6H | Combination | Max | Top | -459.3872 | 106.0758 | 108.3999 | 28.6894 | 0.1409 | 218.815
P17 | B-3 | (31_d) 0.9CM+1.0OrtX+1.6H | Combination | Max | Bottom | -515.055 | 106.0758 | 108.3999 | 28.6894 | 164.8092 | 322.0231
P17 | B-3 | (31_d) 0.9CM+1.0OrtX+1.6H | Combination | Min | Top | -686.2716 | -2.1764 | 9.3754 | -65.2151 | -217.2411 | -387.6336
P17 | B-3 | (31_d) 0.9CM+1.0OrtX+1.6H | Combination | Min | Bottom | -741.9394 | -2.1764 | 9.3754 | -65.2151 | 30.3042 | -127.1938
P17 | B-3 | (32_d) 0.9CM+1.0OrtY+1.6H | Combination | Max | Top | -458.6298 | 99.9959 | 89.9035 | 3.8537 | -40.7389 | 176.3496
P17 | B-3 | (32_d) 0.9CM+1.0OrtY+1.6H | Combination | Max | Bottom | -514.2976 | 99.9959 | 89.9035 | 3.8537 | 139.5855 | 266.2212
P17 | B-3 | (32_d) 0.9CM+1.0OrtY+1.6H | Combination | Min | Top | -687.029 | 3.9035 | 27.8718 | -40.3794 | -176.3613 | -345.1682
P17 | B-3 | (32_d) 0.9CM+1.0OrtY+1.6H | Combination | Min | Bottom | -742.6968 | 3.9035 | 27.8718 | -40.3794 | 55.5279 | -71.3919
P17 | B-3 | (60_d) EnvolventeDiseño | Combination | Max | Top | -458.6298 | 133.421 | 144.1119 | 28.6894 | 0.1409 | 218.815
P17 | B-3 | (60_d) EnvolventeDiseño | Combination | Max | Bottom | -514.2976 | 133.421 | 144.1119 | 28.6894 | 216.6237 | 371.1819
P17 | B-3 | (60_d) EnvolventeDiseño | Combination | Min | Top | -1049.8666 | -2.1764 | 9.3754 | -66.2754 | -290.4184 | -434.1832
P17 | B-3 | (60_d) EnvolventeDiseño | Combination | Min | Bottom | -1124.0904 | -2.1764 | 9.3754 | -66.2754 | 30.3042 | -127.1938
P17 | B-3 | (62_d) EnvolventeCortanteColumnas | Combination | Max | Top | -230.2692 | 241.665 | 243.1559 | 122.5832 | 217.4887 | 825.3024
P17 | B-3 | (62_d) EnvolventeCortanteColumnas | Combination | Max | Bottom | -285.937 | 241.665 | 243.1559 | 122.5832 | 351.1628 | 820.4089
P17 | B-3 | (62_d) EnvolventeCortanteColumnas | Combination | Min | Top | -1278.3045 | -110.4368 | -89.6296 | -160.1907 | -507.8345 | -1040.5931
P17 | B-3 | (62_d) EnvolventeCortanteColumnas | Combination | Min | Bottom | -1352.5283 | -110.4368 | -89.6296 | -160.1907 | -104.1666 | -576.4008
P17 | B-4 | SismoX (e=0.00) | LinRespSpec | Max | Top | 468.0162 | 270.4676 | 402.6806 | 263.0186 | 796.5266 | 1222.2577
P17 | B-4 | SismoX (e=0.00) | LinRespSpec | Max | Bottom | 468.0162 | 270.4676 | 402.6806 | 263.0186 | 618.9844 | 887.0045
P17 | B-4 | SismoY (e=0.00) | LinRespSpec | Max | Top | 712.4301 | 417.7539 | 152.0895 | 68.1366 | 301.8708 | 1937.5737
P17 | B-4 | SismoY (e=0.00) | LinRespSpec | Max | Bottom | 712.4301 | 417.7539 | 152.0895 | 68.1366 | 231.4206 | 958.5103
P17 | B-4 | (20_d) 1.4CM | Combination |  | Top | -1808.2127 | 135.508 | -4.9244 | 73.5948 | 45.7354 | -190.9723
P17 | B-4 | (20_d) 1.4CM | Combination |  | Bottom | -1917.8989 | 135.508 | -4.9244 | 73.5948 | 28.5001 | 283.3056
P17 | B-4 | (21_d) 1.2CM+1.6CV+1.6H+0.5G | Combination |  | Top | -2011.5215 | 154.4389 | -9.9668 | 48.4001 | 89.2791 | -217.7391
P17 | B-4 | (21_d) 1.2CM+1.6CV+1.6H+0.5G | Combination |  | Bottom | -2105.5383 | 154.4389 | -9.9668 | 48.4001 | 54.3953 | 322.797
P17 | B-4 | (22_d) 1.2CM+1.0CV+1.6H+G | Combination |  | Top | -1841.0739 | 140.1923 | -7.8352 | 53.9009 | 70.5215 | -197.4447
P17 | B-4 | (22_d) 1.2CM+1.0CV+1.6H+G | Combination |  | Bottom | -1935.0906 | 140.1923 | -7.8352 | 53.9009 | 43.0984 | 293.2282
P17 | B-4 | (23_d) 1.2CM+0.5Wx+1.6H | Combination | Max | Top | -1507.4158 | 112.4326 | -7.7294 | 72.9725 | 63.4366 | -63.4897
P17 | B-4 | (23_d) 1.2CM+0.5Wx+1.6H | Combination | Max | Bottom | -1601.4326 | 112.4326 | -7.7294 | 72.9725 | 18.1458 | 273.7669
P17 | B-4 | (23_d) 1.2CM+0.5Wx+1.6H | Combination | Min | Top | -1542.9048 | 95.8062 | -16.3353 | 64.4277 | 45.1987 | -172.3137
P17 | B-4 | (23_d) 1.2CM+0.5Wx+1.6H | Combination | Min | Bottom | -1636.9216 | 95.8062 | -16.3353 | 64.4277 | 6.263 | 220.3553
P17 | B-4 | (24_d) 1.2CM+0.5Wy+1.6H | Combination | Max | Top | -1570.7056 | 143.4108 | 1.4497 | 70.3417 | 59.2042 | -240.1773
P17 | B-4 | (24_d) 1.2CM+0.5Wy+1.6H | Combination | Max | Bottom | -1664.7224 | 143.4108 | 1.4497 | 70.3417 | 33.1753 | 204.3106
P17 | B-4 | (24_d) 1.2CM+0.5Wy+1.6H | Combination | Min | Top | -1607.8456 | 125.2301 | -13.7856 | 59.1916 | 28.1015 | -331.1898
P17 | B-4 | (24_d) 1.2CM+0.5Wy+1.6H | Combination | Min | Bottom | -1701.8624 | 125.2301 | -13.7856 | 59.1916 | 10.9544 | 168.8586
P17 | B-4 | (25_d) 1.2CM+1.0Wx+1.0CV+1.6H | Combination | Max | Top | -1748.8822 | 132.4083 | -14.7549 | 73.6781 | 118.8722 | 3.0184
P17 | B-4 | (25_d) 1.2CM+1.0Wx+1.0CV+1.6H | Combination | Max | Bottom | -1842.899 | 132.4083 | -14.7549 | 73.6781 | 30.7544 | 353.9324
P17 | B-4 | (25_d) 1.2CM+1.0Wx+1.0CV+1.6H | Combination | Min | Top | -1819.8602 | 99.1555 | -31.9667 | 56.5885 | 82.3965 | -214.6296
P17 | B-4 | (25_d) 1.2CM+1.0Wx+1.0CV+1.6H | Combination | Min | Bottom | -1913.8769 | 99.1555 | -31.9667 | 56.5885 | 6.9887 | 247.1092
P17 | B-4 | (26_d) 1.2CM+1.0Wy+1.0CV+1.6H | Combination | Max | Top | -1875.4618 | 194.3647 | 3.6033 | 68.4165 | 110.4074 | -350.3567
P17 | B-4 | (26_d) 1.2CM+1.0Wy+1.0CV+1.6H | Combination | Max | Bottom | -1969.4785 | 194.3647 | 3.6033 | 68.4165 | 60.8134 | 215.0199
P17 | B-4 | (26_d) 1.2CM+1.0Wy+1.0CV+1.6H | Combination | Min | Top | -1949.7419 | 158.0033 | -26.8674 | 46.1165 | 48.202 | -532.3817
P17 | B-4 | (26_d) 1.2CM+1.0Wy+1.0CV+1.6H | Combination | Min | Bottom | -2043.7587 | 158.0033 | -26.8674 | 46.1165 | 16.3716 | 144.1159
P17 | B-4 | (27_d) 1.2CM+1.0OrtX+1.0CV+1.6H | Combination | Max | Top | -1682.6092 | 227.8998 | 91.8145 | 116.9219 | 267.6569 | 203.1386
P17 | B-4 | (27_d) 1.2CM+1.0OrtX+1.0CV+1.6H | Combination | Max | Bottom | -1776.626 | 227.8998 | 91.8145 | 116.9219 | 196.1737 | 553.1768
P17 | B-4 | (27_d) 1.2CM+1.0OrtX+1.0CV+1.6H | Combination | Min | Top | -1985.6071 | 51.9915 | -107.4332 | -9.0601 | -126.6044 | -598.4302
P17 | B-4 | (27_d) 1.2CM+1.0OrtX+1.0CV+1.6H | Combination | Min | Bottom | -2079.6239 | 51.9915 | -107.4332 | -9.0601 | -109.7866 | 31.1512
P17 | B-4 | (28_d) 1.2CM+1.0OrtY+1.0CV+1.6H | Combination | Max | Top | -1644.5893 | 250.811 | 52.8337 | 86.6069 | 190.7104 | 314.41
P17 | B-4 | (28_d) 1.2CM+1.0OrtY+1.0CV+1.6H | Combination | Max | Bottom | -1738.6061 | 250.811 | 52.8337 | 86.6069 | 135.886 | 564.2999
P17 | B-4 | (28_d) 1.2CM+1.0OrtY+1.0CV+1.6H | Combination | Min | Top | -2023.6271 | 29.0803 | -68.4524 | 21.2549 | -49.6579 | -709.7016
P17 | B-4 | (28_d) 1.2CM+1.0OrtY+1.0CV+1.6H | Combination | Min | Bottom | -2117.6438 | 29.0803 | -68.4524 | 21.2549 | -49.4989 | 20.028
P17 | B-4 | (29_d) 0.9CM+1.0Wx+1.6H | Combination | Max | Top | -1077.3287 | 79.6265 | -10.147 | 67.0758 | 77.8091 | 77.765
P17 | B-4 | (29_d) 0.9CM+1.0Wx+1.6H | Combination | Max | Bottom | -1147.8413 | 79.6265 | -10.147 | 67.0758 | 5.8191 | 243.9427
P17 | B-4 | (29_d) 0.9CM+1.0Wx+1.6H | Combination | Min | Top | -1148.3066 | 46.3737 | -27.3588 | 49.9861 | 41.3334 | -139.883
P17 | B-4 | (29_d) 0.9CM+1.0Wx+1.6H | Combination | Min | Bottom | -1218.8192 | 46.3737 | -27.3588 | 49.9861 | -17.9466 | 137.1196
P17 | B-4 | (30_d) 0.9CM+1.0Wy+1.6H | Combination | Max | Top | -1203.9082 | 141.5829 | 8.2112 | 61.8141 | 69.3443 | -275.6101
P17 | B-4 | (30_d) 0.9CM+1.0Wy+1.6H | Combination | Max | Bottom | -1274.4208 | 141.5829 | 8.2112 | 61.8141 | 35.8781 | 105.0302
P17 | B-4 | (30_d) 0.9CM+1.0Wy+1.6H | Combination | Min | Top | -1278.1884 | 105.2216 | -22.2594 | 39.5141 | 7.1389 | -457.6351
P17 | B-4 | (30_d) 0.9CM+1.0Wy+1.6H | Combination | Min | Bottom | -1348.7009 | 105.2216 | -22.2594 | 39.5141 | -8.5637 | 34.1263
P17 | B-4 | (31_d) 0.9CM+1.0OrtX+1.6H | Combination | Max | Top | -1011.0557 | 175.118 | 96.4225 | 110.3196 | 226.5938 | 277.8852
P17 | B-4 | (31_d) 0.9CM+1.0OrtX+1.6H | Combination | Max | Bottom | -1081.5683 | 175.118 | 96.4225 | 110.3196 | 171.2384 | 443.1871
P17 | B-4 | (31_d) 0.9CM+1.0OrtX+1.6H | Combination | Min | Top | -1314.0536 | -0.7903 | -102.8253 | -15.6625 | -167.6675 | -523.6836
P17 | B-4 | (31_d) 0.9CM+1.0OrtX+1.6H | Combination | Min | Bottom | -1384.5662 | -0.7903 | -102.8253 | -15.6625 | -134.7219 | -78.8385
P17 | B-4 | (32_d) 0.9CM+1.0OrtY+1.6H | Combination | Max | Top | -973.0358 | 198.0292 | 57.4416 | 80.0046 | 149.6473 | 389.1566
P17 | B-4 | (32_d) 0.9CM+1.0OrtY+1.6H | Combination | Max | Bottom | -1043.5483 | 198.0292 | 57.4416 | 80.0046 | 110.9507 | 454.3102
P17 | B-4 | (32_d) 0.9CM+1.0OrtY+1.6H | Combination | Min | Top | -1352.0735 | -23.7015 | -63.8444 | 14.6525 | -90.721 | -634.955
P17 | B-4 | (32_d) 0.9CM+1.0OrtY+1.6H | Combination | Min | Bottom | -1422.5861 | -23.7015 | -63.8444 | 14.6525 | -74.4342 | -89.9616
P17 | B-4 | (60_d) EnvolventeDiseño | Combination | Max | Top | -973.0358 | 250.811 | 96.4225 | 116.9219 | 267.6569 | 389.1566
P17 | B-4 | (60_d) EnvolventeDiseño | Combination | Max | Bottom | -1043.5483 | 250.811 | 96.4225 | 116.9219 | 196.1737 | 564.2999
P17 | B-4 | (60_d) EnvolventeDiseño | Combination | Min | Top | -2023.6271 | -23.7015 | -107.4332 | -15.6625 | -167.6675 | -709.7016
P17 | B-4 | (60_d) EnvolventeDiseño | Combination | Min | Bottom | -2117.6438 | -23.7015 | -107.4332 | -15.6625 | -134.7219 | -89.9616
P17 | B-4 | (62_d) EnvolventeCortanteColumnas | Combination | Max | Top | -593.8658 | 472.4902 | 295.7059 | 242.8863 | 661.8563 | 1413.3994
P17 | B-4 | (62_d) EnvolventeCortanteColumnas | Combination | Max | Bottom | -664.3784 | 472.4902 | 295.7059 | 242.8863 | 502.1972 | 1108.5225
P17 | B-4 | (62_d) EnvolventeCortanteColumnas | Combination | Min | Top | -2402.5327 | -245.4839 | -306.6452 | -141.6621 | -561.9906 | -1733.6818
P17 | B-4 | (62_d) EnvolventeCortanteColumnas | Combination | Min | Bottom | -2496.5494 | -245.4839 | -306.6452 | -141.6621 | -440.6189 | -634.2827
P17 | D-5 | SismoX (e=0.00) | LinRespSpec | Max | Top | 2196.394 | 402.571 | 1.1847 | 112.8465 | 15.4472 | 880.2188
P17 | D-5 | SismoX (e=0.00) | LinRespSpec | Max | Bottom | 2196.394 | 402.571 | 1.1847 | 112.8465 | 17.3255 | 604.0444
P17 | D-5 | SismoY (e=0.00) | LinRespSpec | Max | Top | 802.9657 | 132.7209 | 3.581 | 31.4409 | 37.3884 | 242.5922
P17 | D-5 | SismoY (e=0.00) | LinRespSpec | Max | Bottom | 802.9657 | 132.7209 | 3.581 | 31.4409 | 40.8251 | 275.3766
P17 | D-5 | (20_d) 1.4CM | Combination |  | Top | -495.2193 | -24.3004 | 0.1625 | 3.2098 | 0.1694 | 49.1509
P17 | D-5 | (20_d) 1.4CM | Combination |  | Bottom | -559.8765 | -24.3004 | 0.1625 | 3.2098 | 0.7382 | -35.9005
P17 | D-5 | (21_d) 1.2CM+1.6CV+1.6H+0.5G | Combination |  | Top | -543.7421 | -25.3633 | 0.2194 | 5.1081 | -0.131 | 50.2245
P17 | D-5 | (21_d) 1.2CM+1.6CV+1.6H+0.5G | Combination |  | Bottom | -599.1626 | -25.3633 | 0.2194 | 5.1081 | 0.6368 | -38.547
P17 | D-5 | (22_d) 1.2CM+1.0CV+1.6H+G | Combination |  | Top | -499.7542 | -23.7041 | 0.1888 | 4.2236 | -0.0206 | 47.2915
P17 | D-5 | (22_d) 1.2CM+1.0CV+1.6H+G | Combination |  | Bottom | -555.1746 | -23.7041 | 0.1888 | 4.2236 | 0.6402 | -35.6728
P17 | D-5 | (23_d) 1.2CM+0.5Wx+1.6H | Combination | Max | Top | -330.7908 | -15.2227 | 0.2366 | 5.7637 | 1.9292 | 36.9885
P17 | D-5 | (23_d) 1.2CM+0.5Wx+1.6H | Combination | Max | Bottom | -386.2112 | -15.2227 | 0.2366 | 5.7637 | 2.7573 | -26.3662
P17 | D-5 | (23_d) 1.2CM+0.5Wx+1.6H | Combination | Min | Top | -374.4636 | -20.2716 | 0.1301 | 2.4658 | -0.0387 | 26.9132
P17 | D-5 | (23_d) 1.2CM+0.5Wx+1.6H | Combination | Min | Bottom | -429.884 | -20.2716 | 0.1301 | 2.4658 | 0.4165 | -36.9496
P17 | D-5 | (24_d) 1.2CM+0.5Wy+1.6H | Combination | Max | Top | -313.8067 | -12.7407 | 0.0504 | 5.5555 | -1.6026 | 34.9547
P17 | D-5 | (24_d) 1.2CM+0.5Wy+1.6H | Combination | Max | Bottom | -369.2271 | -12.7407 | 0.0504 | 5.5555 | -1.4262 | -24.3611
P17 | D-5 | (24_d) 1.2CM+0.5Wy+1.6H | Combination | Min | Top | -393.2449 | -19.3996 | -0.0259 | 1.9661 | -2.8701 | 16.3212
P17 | D-5 | (24_d) 1.2CM+0.5Wy+1.6H | Combination | Min | Bottom | -448.6654 | -19.3996 | -0.0259 | 1.9661 | -2.9609 | -38.0357
P17 | D-5 | (25_d) 1.2CM+1.0Wx+1.0CV+1.6H | Combination | Max | Top | -310.1481 | -12.3999 | 0.385 | 10.2342 | 3.5299 | 36.7568
P17 | D-5 | (25_d) 1.2CM+1.0Wx+1.0CV+1.6H | Combination | Max | Bottom | -365.5685 | -12.3999 | 0.385 | 10.2342 | 4.8775 | -26.7934
P17 | D-5 | (25_d) 1.2CM+1.0Wx+1.0CV+1.6H | Combination | Min | Top | -397.4937 | -22.4977 | 0.1719 | 3.6385 | -0.4061 | 16.6062
P17 | D-5 | (25_d) 1.2CM+1.0Wx+1.0CV+1.6H | Combination | Min | Bottom | -452.9142 | -22.4977 | 0.1719 | 3.6385 | 0.1957 | -47.9602
P17 | D-5 | (26_d) 1.2CM+1.0Wy+1.0CV+1.6H | Combination | Max | Top | -276.1799 | -7.436 | 0.0126 | 9.8179 | -3.5337 | 32.6893
P17 | D-5 | (26_d) 1.2CM+1.0Wy+1.0CV+1.6H | Combination | Max | Bottom | -331.6003 | -7.436 | 0.0126 | 9.8179 | -3.4897 | -22.7831
P17 | D-5 | (26_d) 1.2CM+1.0Wy+1.0CV+1.6H | Combination | Min | Top | -435.0564 | -20.7538 | -0.1401 | 2.639 | -6.0687 | -4.5777
P17 | D-5 | (26_d) 1.2CM+1.0Wy+1.0CV+1.6H | Combination | Min | Bottom | -490.4768 | -20.7538 | -0.1401 | 2.639 | -6.559 | -50.1324
P17 | D-5 | (27_d) 1.2CM+1.0OrtX+1.0CV+1.6H | Combination | Max | Top | 43.5585 | 74.7321 | 0.6921 | 31.4145 | 5.8859 | 258.7737
P17 | D-5 | (27_d) 1.2CM+1.0OrtX+1.0CV+1.6H | Combination | Max | Bottom | -11.8619 | 74.7321 | 0.6921 | 31.4145 | 7.1978 | 117.0707
P17 | D-5 | (27_d) 1.2CM+1.0OrtX+1.0CV+1.6H | Combination | Min | Top | -1039.6787 | -121.8844 | -0.3119 | -22.9316 | -5.9646 | -164.7803
P17 | D-5 | (27_d) 1.2CM+1.0OrtX+1.0CV+1.6H | Combination | Min | Bottom | -1095.0991 | -121.8844 | -0.3119 | -22.9316 | -5.9458 | -188.1104
P17 | D-5 | (28_d) 1.2CM+1.0OrtY+1.0CV+1.6H | Combination | Max | Top | -173.197 | 32.7555 | 1.0649 | 18.7514 | 9.299 | 159.5873
P17 | D-5 | (28_d) 1.2CM+1.0OrtY+1.0CV+1.6H | Combination | Max | Bottom | -228.6174 | 32.7555 | 1.0649 | 18.7514 | 10.8533 | 65.9446
P17 | D-5 | (28_d) 1.2CM+1.0OrtY+1.0CV+1.6H | Combination | Min | Top | -822.9232 | -79.9078 | -0.6847 | -10.2685 | -9.3777 | -65.594
P17 | D-5 | (28_d) 1.2CM+1.0OrtY+1.0CV+1.6H | Combination | Min | Bottom | -878.3436 | -79.9078 | -0.6847 | -10.2685 | -9.6013 | -136.9843
P17 | D-5 | (29_d) 0.9CM+1.0Wx+1.6H | Combination | Max | Top | -130.7164 | -4.4273 | 0.2992 | 8.0722 | 3.6776 | 21.3363
P17 | D-5 | (29_d) 0.9CM+1.0Wx+1.6H | Combination | Max | Bottom | -172.2817 | -4.4273 | 0.2992 | 8.0722 | 4.7249 | -14.3101
P17 | D-5 | (29_d) 0.9CM+1.0Wx+1.6H | Combination | Min | Top | -218.062 | -14.5251 | 0.0861 | 1.4765 | -0.2584 | 1.1856
P17 | D-5 | (29_d) 0.9CM+1.0Wx+1.6H | Combination | Min | Bottom | -259.6273 | -14.5251 | 0.0861 | 1.4765 | 0.0431 | -35.4768
P17 | D-5 | (30_d) 0.9CM+1.0Wy+1.6H | Combination | Max | Top | -96.7482 | 0.5366 | -0.0732 | 7.656 | -3.386 | 17.2687
P17 | D-5 | (30_d) 0.9CM+1.0Wy+1.6H | Combination | Max | Bottom | -138.3135 | 0.5366 | -0.0732 | 7.656 | -3.6422 | -10.2997
P17 | D-5 | (30_d) 0.9CM+1.0Wy+1.6H | Combination | Min | Top | -255.6247 | -12.7812 | -0.2259 | 0.4771 | -5.9211 | -19.9983
P17 | D-5 | (30_d) 0.9CM+1.0Wy+1.6H | Combination | Min | Bottom | -297.19 | -12.7812 | -0.2259 | 0.4771 | -6.7116 | -37.649
P17 | D-5 | (31_d) 0.9CM+1.0OrtX+1.6H | Combination | Max | Top | 222.9902 | 82.7047 | 0.6063 | 29.2525 | 6.0336 | 243.3531
P17 | D-5 | (31_d) 0.9CM+1.0OrtX+1.6H | Combination | Max | Bottom | 181.4249 | 82.7047 | 0.6063 | 29.2525 | 7.0452 | 129.554
P17 | D-5 | (31_d) 0.9CM+1.0OrtX+1.6H | Combination | Min | Top | -860.247 | -113.9119 | -0.3977 | -25.0936 | -5.817 | -180.2009
P17 | D-5 | (31_d) 0.9CM+1.0OrtX+1.6H | Combination | Min | Bottom | -901.8123 | -113.9119 | -0.3977 | -25.0936 | -6.0984 | -175.627
P17 | D-5 | (32_d) 0.9CM+1.0OrtY+1.6H | Combination | Max | Top | 6.2347 | 40.728 | 0.9791 | 16.5895 | 9.4467 | 144.1667
P17 | D-5 | (32_d) 0.9CM+1.0OrtY+1.6H | Combination | Max | Bottom | -35.3306 | 40.728 | 0.9791 | 16.5895 | 10.7007 | 78.4279
P17 | D-5 | (32_d) 0.9CM+1.0OrtY+1.6H | Combination | Min | Top | -643.4915 | -71.9352 | -0.7704 | -12.4305 | -9.2301 | -81.0146
P17 | D-5 | (32_d) 0.9CM+1.0OrtY+1.6H | Combination | Min | Bottom | -685.0568 | -71.9352 | -0.7704 | -12.4305 | -9.7539 | -124.5009
P17 | D-5 | (60_d) EnvolventeDiseño | Combination | Max | Top | 222.9902 | 82.7047 | 1.0649 | 31.4145 | 9.4467 | 258.7737
P17 | D-5 | (60_d) EnvolventeDiseño | Combination | Max | Bottom | 181.4249 | 82.7047 | 1.0649 | 31.4145 | 10.8533 | 129.554
P17 | D-5 | (60_d) EnvolventeDiseño | Combination | Min | Top | -1039.6787 | -121.8844 | -0.7704 | -25.0936 | -9.3777 | -180.2009
P17 | D-5 | (60_d) EnvolventeDiseño | Combination | Min | Bottom | -1095.0991 | -121.8844 | -0.7704 | -25.0936 | -9.7539 | -188.1104
P17 | D-5 | (62_d) EnvolventeCortanteColumnas | Combination | Max | Top | 1306.5005 | 279.3032 | 2.8145 | 85.7446 | 28.124 | 682.3486
P17 | D-5 | (62_d) EnvolventeCortanteColumnas | Combination | Max | Bottom | 1264.9352 | 279.3032 | 2.8145 | 85.7446 | 31.309 | 434.6927
P17 | D-5 | (62_d) EnvolventeCortanteColumnas | Combination | Min | Top | -2122.6428 | -318.5191 | -2.5198 | -79.4557 | -28.0538 | -603.734
P17 | D-5 | (62_d) EnvolventeCortanteColumnas | Combination | Min | Bottom | -2178.0632 | -318.5191 | -2.5198 | -79.4557 | -30.2073 | -493.3338
P17 | 7-C | SismoX (e=0.00) | LinRespSpec | Max | Top | 465.3394 | 318.3487 | 87.6244 | 309.7508 | 227.3645 | 1855.8113
P17 | 7-C | SismoX (e=0.00) | LinRespSpec | Max | Bottom | 465.3394 | 318.3487 | 87.6244 | 309.7508 | 95.4267 | 1362.9982
P17 | 7-C | SismoY (e=0.00) | LinRespSpec | Max | Top | 520.5371 | 397.5246 | 25.5212 | 99.8127 | 71.0692 | 2304.7755
P17 | 7-C | SismoY (e=0.00) | LinRespSpec | Max | Bottom | 520.5371 | 397.5246 | 25.5212 | 99.8127 | 29.018 | 1608.2612
P17 | 7-C | (20_d) 1.4CM | Combination |  | Top | -1188.1938 | -50.7268 | -90.1355 | -60.7268 | 157.7418 | 72.8326
P17 | 7-C | (20_d) 1.4CM | Combination |  | Bottom | -1297.8801 | -50.7268 | -90.1355 | -60.7268 | -157.7325 | -104.7113
P17 | 7-C | (21_d) 1.2CM+1.6CV+1.6H+0.5G | Combination |  | Top | -1360.9249 | -54.027 | -104.7557 | -41.9696 | 177.9353 | 60.8835
P17 | 7-C | (21_d) 1.2CM+1.6CV+1.6H+0.5G | Combination |  | Bottom | -1454.9416 | -54.027 | -104.7557 | -41.9696 | -188.7098 | -128.211
P17 | 7-C | (22_d) 1.2CM+1.0CV+1.6H+G | Combination |  | Top | -1234.831 | -50.0469 | -94.468 | -46.0484 | 161.9674 | 61.4315
P17 | 7-C | (22_d) 1.2CM+1.0CV+1.6H+G | Combination |  | Bottom | -1328.8478 | -50.0469 | -94.468 | -46.0484 | -168.6708 | -113.7328
P17 | 7-C | (23_d) 1.2CM+0.5Wx+1.6H | Combination | Max | Top | -1024.1302 | -43.7578 | -79.2235 | -46.3973 | 143.5684 | 172.2973
P17 | 7-C | (23_d) 1.2CM+0.5Wx+1.6H | Combination | Max | Bottom | -1118.147 | -43.7578 | -79.2235 | -46.3973 | -137.1128 | -5.2329
P17 | 7-C | (23_d) 1.2CM+0.5Wx+1.6H | Combination | Min | Top | -1039.0434 | -50.7229 | -80.3989 | -55.7291 | 139.8302 | 69.6588
P17 | 7-C | (23_d) 1.2CM+0.5Wx+1.6H | Combination | Min | Bottom | -1133.0601 | -50.7229 | -80.3989 | -55.7291 | -138.0389 | -83.4936
P17 | 7-C | (24_d) 1.2CM+0.5Wy+1.6H | Combination | Max | Top | -996.9887 | -33.62 | -77.8483 | -45.8182 | 144.1179 | -24.6697
P17 | 7-C | (24_d) 1.2CM+0.5Wy+1.6H | Combination | Max | Bottom | -1091.0055 | -33.62 | -77.8483 | -45.8182 | -135.2534 | -155.9676
P17 | 7-C | (24_d) 1.2CM+0.5Wy+1.6H | Combination | Min | Top | -1010.4709 | -37.5137 | -80.4847 | -56.9472 | 137.2158 | -84.4604
P17 | 7-C | (24_d) 1.2CM+0.5Wy+1.6H | Combination | Min | Bottom | -1104.4877 | -37.5137 | -80.4847 | -56.9472 | -138.6446 | -202.1303
P17 | 7-C | (25_d) 1.2CM+1.0Wx+1.0CV+1.6H | Combination | Max | Top | -1240.0347 | -50.6602 | -98.3526 | -33.9719 | 178.5777 | 281.248
P17 | 7-C | (25_d) 1.2CM+1.0Wx+1.0CV+1.6H | Combination | Max | Bottom | -1334.0515 | -50.6602 | -98.3526 | -33.9719 | -172.454 | 55.1816
P17 | 7-C | (25_d) 1.2CM+1.0Wx+1.0CV+1.6H | Combination | Min | Top | -1269.861 | -64.5904 | -100.7033 | -52.6354 | 171.1012 | 75.971
P17 | 7-C | (25_d) 1.2CM+1.0Wx+1.0CV+1.6H | Combination | Min | Bottom | -1363.8777 | -64.5904 | -100.7033 | -52.6354 | -174.3062 | -101.3398
P17 | 7-C | (26_d) 1.2CM+1.0Wy+1.0CV+1.6H | Combination | Max | Top | -1185.7517 | -30.3845 | -95.6022 | -32.8136 | 179.6767 | -112.686
P17 | 7-C | (26_d) 1.2CM+1.0Wy+1.0CV+1.6H | Combination | Max | Bottom | -1279.7685 | -30.3845 | -95.6022 | -32.8136 | -168.7352 | -246.2877
P17 | 7-C | (26_d) 1.2CM+1.0Wy+1.0CV+1.6H | Combination | Min | Top | -1212.7161 | -38.1719 | -100.8749 | -55.0717 | 165.8725 | -232.2675
P17 | 7-C | (26_d) 1.2CM+1.0Wy+1.0CV+1.6H | Combination | Min | Bottom | -1306.7329 | -38.1719 | -100.8749 | -55.0717 | -175.5177 | -338.6133
P17 | 7-C | (27_d) 1.2CM+1.0OrtX+1.0CV+1.6H | Combination | Max | Top | -1090.4274 | 47.1235 | -73.2133 | 30.2611 | 217.0491 | 627.5743
P17 | 7-C | (27_d) 1.2CM+1.0OrtX+1.0CV+1.6H | Combination | Max | Bottom | -1184.4442 | 47.1235 | -73.2133 | 30.2611 | -145.4277 | 296.1978
P17 | 7-C | (27_d) 1.2CM+1.0OrtX+1.0CV+1.6H | Combination | Min | Top | -1366.6499 | -147.3681 | -115.5603 | -120.7143 | 106.5223 | -504.5342
P17 | 7-C | (27_d) 1.2CM+1.0OrtX+1.0CV+1.6H | Combination | Min | Bottom | -1460.6666 | -147.3681 | -115.5603 | -120.7143 | -191.7086 | -524.014
P17 | 7-C | (28_d) 1.2CM+1.0OrtY+1.0CV+1.6H | Combination | Max | Top | -1081.8411 | 59.4397 | -82.8738 | -2.3959 | 192.7365 | 697.4131
P17 | 7-C | (28_d) 1.2CM+1.0OrtY+1.0CV+1.6H | Combination | Max | Bottom | -1175.8579 | 59.4397 | -82.8738 | -2.3959 | -155.7579 | 334.3498
P17 | 7-C | (28_d) 1.2CM+1.0OrtY+1.0CV+1.6H | Combination | Min | Top | -1375.2362 | -159.6844 | -105.8998 | -88.0572 | 130.8349 | -574.373
P17 | 7-C | (28_d) 1.2CM+1.0OrtY+1.0CV+1.6H | Combination | Min | Bottom | -1469.2529 | -159.6844 | -105.8998 | -88.0572 | -181.3784 | -562.166
P17 | 7-C | (29_d) 0.9CM+1.0Wx+1.6H | Combination | Max | Top | -775.2653 | -33.1567 | -61.8917 | -27.757 | 118.1626 | 266.5543
P17 | 7-C | (29_d) 0.9CM+1.0Wx+1.6H | Combination | Max | Bottom | -845.7779 | -33.1567 | -61.8917 | -27.757 | -105.2559 | 101.7501
P17 | 7-C | (29_d) 0.9CM+1.0Wx+1.6H | Combination | Min | Top | -805.0916 | -47.0869 | -64.2424 | -46.4206 | 110.6861 | 61.2773
P17 | 7-C | (29_d) 0.9CM+1.0Wx+1.6H | Combination | Min | Bottom | -875.6041 | -47.0869 | -64.2424 | -46.4206 | -107.1081 | -54.7713
P17 | 7-C | (30_d) 0.9CM+1.0Wy+1.6H | Combination | Max | Top | -720.9823 | -12.881 | -59.1413 | -26.5988 | 119.2616 | -127.3797
P17 | 7-C | (30_d) 0.9CM+1.0Wy+1.6H | Combination | Max | Bottom | -791.4949 | -12.881 | -59.1413 | -26.5988 | -101.5371 | -199.7193
P17 | 7-C | (30_d) 0.9CM+1.0Wy+1.6H | Combination | Min | Top | -747.9467 | -20.6684 | -64.414 | -48.8568 | 105.4574 | -246.9612
P17 | 7-C | (30_d) 0.9CM+1.0Wy+1.6H | Combination | Min | Bottom | -818.4593 | -20.6684 | -64.414 | -48.8568 | -108.3196 | -292.0448
P17 | 7-C | (31_d) 0.9CM+1.0OrtX+1.6H | Combination | Max | Top | -625.658 | 64.6269 | -36.7524 | 36.4759 | 156.634 | 612.8805
P17 | 7-C | (31_d) 0.9CM+1.0OrtX+1.6H | Combination | Max | Bottom | -696.1706 | 64.6269 | -36.7524 | 36.4759 | -78.2296 | 342.7663
P17 | 7-C | (31_d) 0.9CM+1.0OrtX+1.6H | Combination | Min | Top | -901.8805 | -129.8646 | -79.0994 | -114.4994 | 46.1072 | -519.2279
P17 | 7-C | (31_d) 0.9CM+1.0OrtX+1.6H | Combination | Min | Bottom | -972.393 | -129.8646 | -79.0994 | -114.4994 | -124.5105 | -477.4455
P17 | 7-C | (32_d) 0.9CM+1.0OrtY+1.6H | Combination | Max | Top | -617.0717 | 76.9432 | -46.4129 | 3.8189 | 132.3214 | 682.7194
P17 | 7-C | (32_d) 0.9CM+1.0OrtY+1.6H | Combination | Max | Bottom | -687.5843 | 76.9432 | -46.4129 | 3.8189 | -88.5598 | 380.9183
P17 | 7-C | (32_d) 0.9CM+1.0OrtY+1.6H | Combination | Min | Top | -910.4668 | -142.1809 | -69.4389 | -81.8424 | 70.4198 | -589.0668
P17 | 7-C | (32_d) 0.9CM+1.0OrtY+1.6H | Combination | Min | Bottom | -980.9793 | -142.1809 | -69.4389 | -81.8424 | -114.1803 | -515.5976
P17 | 7-C | (60_d) EnvolventeDiseño | Combination | Max | Top | -617.0717 | 76.9432 | -36.7524 | 36.4759 | 217.0491 | 697.4131
P17 | 7-C | (60_d) EnvolventeDiseño | Combination | Max | Bottom | -687.5843 | 76.9432 | -36.7524 | 36.4759 | -78.2296 | 380.9183
P17 | 7-C | (60_d) EnvolventeDiseño | Combination | Min | Top | -1375.2362 | -159.6844 | -115.5603 | -120.7143 | 46.1072 | -589.0668
P17 | 7-C | (60_d) EnvolventeDiseño | Combination | Min | Bottom | -1469.2529 | -159.6844 | -115.5603 | -120.7143 | -191.7086 | -562.166
P17 | 7-C | (62_d) EnvolventeCortanteColumnas | Combination | Max | Top | -323.7463 | 296.076 | 5.5763 | 187.4244 | 327.6107 | 1969.1939
P17 | 7-C | (62_d) EnvolventeCortanteColumnas | Combination | Max | Bottom | -394.2588 | 296.076 | 5.5763 | 187.4244 | -31.978 | 1277.4594
P17 | 7-C | (62_d) EnvolventeCortanteColumnas | Combination | Min | Top | -1668.7009 | -378.7997 | -157.9257 | -271.7166 | -64.3847 | -1860.8583
P17 | 7-C | (62_d) EnvolventeCortanteColumnas | Combination | Min | Bottom | -1762.7177 | -378.7997 | -157.9257 | -271.7166 | -238.019 | -1458.6566
P17 | 6-B | SismoX (e=0.00) | LinRespSpec | Max | Top | 324.7033 | 179.8663 | 441.5433 | 272.0282 | 860.1186 | 881.0395
P17 | 6-B | SismoX (e=0.00) | LinRespSpec | Max | Bottom | 324.7033 | 179.8663 | 441.5433 | 272.0282 | 690.3867 | 593.6815
P17 | 6-B | SismoY (e=0.00) | LinRespSpec | Max | Top | 765.1815 | 441.8016 | 168.3593 | 64.672 | 331.3379 | 2170.5001
P17 | 6-B | SismoY (e=0.00) | LinRespSpec | Max | Bottom | 765.1815 | 441.8016 | 168.3593 | 64.672 | 258.7155 | 1210.3477
P17 | 6-B | (20_d) 1.4CM | Combination |  | Top | -1895.9637 | 183.6912 | -31.111 | -80.7761 | 5.6374 | -271.5417
P17 | 6-B | (20_d) 1.4CM | Combination |  | Bottom | -2005.65 | 183.6912 | -31.111 | -80.7761 | -103.2511 | 371.3773
P17 | 6-B | (21_d) 1.2CM+1.6CV+1.6H+0.5G | Combination |  | Top | -2131.1587 | 207.1498 | -30.0722 | -0.3467 | -18.7407 | -294.9812
P17 | 6-B | (21_d) 1.2CM+1.6CV+1.6H+0.5G | Combination |  | Bottom | -2225.1755 | 207.1498 | -30.0722 | -0.3467 | -123.9935 | 430.0429
P17 | 6-B | (22_d) 1.2CM+1.0CV+1.6H+G | Combination |  | Top | -1943.6711 | 188.5433 | -28.8194 | -26.1781 | -9.8727 | -271.5442
P17 | 6-B | (22_d) 1.2CM+1.0CV+1.6H+G | Combination |  | Bottom | -2037.6878 | 188.5433 | -28.8194 | -26.1781 | -110.7407 | 388.3575
P17 | 6-B | (23_d) 1.2CM+0.5Wx+1.6H | Combination | Max | Top | -1592.4937 | 161.8542 | -29.2059 | -60.2012 | 29.8556 | -129.6913
P17 | 6-B | (23_d) 1.2CM+0.5Wx+1.6H | Combination | Max | Bottom | -1686.5104 | 161.8542 | -29.2059 | -60.2012 | -92.7551 | 379.7613
P17 | 6-B | (23_d) 1.2CM+0.5Wx+1.6H | Combination | Min | Top | -1632.1534 | 145.5579 | -39.319 | -69.1651 | 9.4656 | -239.3684
P17 | 6-B | (23_d) 1.2CM+0.5Wx+1.6H | Combination | Min | Bottom | -1726.1701 | 145.5579 | -39.319 | -69.1651 | -107.7611 | 324.9863
P17 | 6-B | (24_d) 1.2CM+0.5Wy+1.6H | Combination | Max | Top | -1668.9459 | 181.2449 | -19.3373 | -62.0501 | 24.7719 | -348.0911
P17 | 6-B | (24_d) 1.2CM+0.5Wy+1.6H | Combination | Max | Bottom | -1762.9627 | 181.2449 | -19.3373 | -62.0501 | -77.3318 | 267.9335
P17 | 6-B | (24_d) 1.2CM+0.5Wy+1.6H | Combination | Min | Top | -1684.8473 | 175.7926 | -36.607 | -72.3024 | -9.6512 | -397.8827
P17 | 6-B | (24_d) 1.2CM+0.5Wy+1.6H | Combination | Min | Bottom | -1778.8641 | 175.7926 | -36.607 | -72.3024 | -103.3525 | 236.4744
P17 | 6-B | (25_d) 1.2CM+1.0Wx+1.0CV+1.6H | Combination | Max | Top | -1872.1311 | 197.237 | -33.8528 | -8.1155 | 40.1358 | -65.6116
P17 | 6-B | (25_d) 1.2CM+1.0Wx+1.0CV+1.6H | Combination | Max | Bottom | -1966.1479 | 197.237 | -33.8528 | -8.1155 | -119.129 | 510.6435
P17 | 6-B | (25_d) 1.2CM+1.0Wx+1.0CV+1.6H | Combination | Min | Top | -1951.4505 | 164.6443 | -54.0791 | -26.0433 | -0.6443 | -284.9658
P17 | 6-B | (25_d) 1.2CM+1.0Wx+1.0CV+1.6H | Combination | Min | Bottom | -2045.4673 | 164.6443 | -54.0791 | -26.0433 | -149.1409 | 401.0935
P17 | 6-B | (26_d) 1.2CM+1.0Wy+1.0CV+1.6H | Combination | Max | Top | -2025.0355 | 236.0184 | -14.1156 | -11.8134 | 29.9684 | -502.4112
P17 | 6-B | (26_d) 1.2CM+1.0Wy+1.0CV+1.6H | Combination | Max | Bottom | -2119.0523 | 236.0184 | -14.1156 | -11.8134 | -88.2824 | 286.988
P17 | 6-B | (26_d) 1.2CM+1.0Wy+1.0CV+1.6H | Combination | Min | Top | -2056.8384 | 225.1137 | -48.6549 | -32.318 | -38.8779 | -601.9944
P17 | 6-B | (26_d) 1.2CM+1.0Wy+1.0CV+1.6H | Combination | Min | Bottom | -2150.8552 | 225.1137 | -48.6549 | -32.318 | -140.3239 | 224.0698
P17 | 6-B | (27_d) 1.2CM+1.0OrtX+1.0CV+1.6H | Combination | Max | Top | -1814.6468 | 257.9166 | 80.6096 | 38.5797 | 203.2422 | 68.5921
P17 | 6-B | (27_d) 1.2CM+1.0OrtX+1.0CV+1.6H | Combination | Max | Bottom | -1908.6636 | 257.9166 | 80.6096 | 38.5797 | 60.1096 | 600.4497
P17 | 6-B | (27_d) 1.2CM+1.0OrtX+1.0CV+1.6H | Combination | Min | Top | -2060.9836 | 119.0692 | -138.0798 | -90.9446 | -223.2111 | -612.381
P17 | 6-B | (27_d) 1.2CM+1.0OrtX+1.0CV+1.6H | Combination | Min | Bottom | -2155.0003 | 119.0692 | -138.0798 | -90.9446 | -281.2243 | 175.2116
P17 | 6-B | (28_d) 1.2CM+1.0OrtY+1.0CV+1.6H | Combination | Max | Top | -1746.128 | 298.6621 | 38.1143 | 6.3243 | 120.9874 | 269.1749
P17 | 6-B | (28_d) 1.2CM+1.0OrtY+1.0CV+1.6H | Combination | Max | Bottom | -1840.1447 | 298.6621 | 38.1143 | 6.3243 | -7.0392 | 696.3756
P17 | 6-B | (28_d) 1.2CM+1.0OrtY+1.0CV+1.6H | Combination | Min | Top | -2129.5024 | 78.3237 | -95.5845 | -58.6892 | -140.9564 | -812.9638
P17 | 6-B | (28_d) 1.2CM+1.0OrtY+1.0CV+1.6H | Combination | Min | Bottom | -2223.5192 | 78.3237 | -95.5845 | -58.6892 | -214.0754 | 79.2857
P17 | 6-B | (29_d) 0.9CM+1.0Wx+1.6H | Combination | Max | Top | -1153.3737 | 126.8639 | -25.0981 | -33.8586 | 53.7078 | 31.6376
P17 | 6-B | (29_d) 0.9CM+1.0Wx+1.6H | Combination | Max | Bottom | -1223.8862 | 126.8639 | -25.0981 | -33.8586 | -74.9157 | 361.5869
P17 | 6-B | (29_d) 0.9CM+1.0Wx+1.6H | Combination | Min | Top | -1232.6931 | 94.2712 | -45.3244 | -51.7863 | 12.9276 | -187.7166
P17 | 6-B | (29_d) 0.9CM+1.0Wx+1.6H | Combination | Min | Bottom | -1303.2057 | 94.2712 | -45.3244 | -51.7863 | -104.9276 | 252.0369
P17 | 6-B | (30_d) 0.9CM+1.0Wy+1.6H | Combination | Max | Top | -1306.2781 | 165.6452 | -5.3609 | -37.5564 | 43.5403 | -405.162
P17 | 6-B | (30_d) 0.9CM+1.0Wy+1.6H | Combination | Max | Bottom | -1376.7907 | 165.6452 | -5.3609 | -37.5564 | -44.0691 | 137.9314
P17 | 6-B | (30_d) 0.9CM+1.0Wy+1.6H | Combination | Min | Top | -1338.081 | 154.7406 | -39.9002 | -58.061 | -25.306 | -504.7452
P17 | 6-B | (30_d) 0.9CM+1.0Wy+1.6H | Combination | Min | Bottom | -1408.5936 | 154.7406 | -39.9002 | -58.061 | -96.1106 | 75.0131
P17 | 6-B | (31_d) 0.9CM+1.0OrtX+1.6H | Combination | Max | Top | -1095.8894 | 187.5435 | 89.3643 | 12.8367 | 216.8141 | 165.8413
P17 | 6-B | (31_d) 0.9CM+1.0OrtX+1.6H | Combination | Max | Bottom | -1166.4019 | 187.5435 | 89.3643 | 12.8367 | 104.3229 | 451.393
P17 | 6-B | (31_d) 0.9CM+1.0OrtX+1.6H | Combination | Min | Top | -1342.2262 | 48.696 | -129.3251 | -116.6877 | -209.6392 | -515.1318
P17 | 6-B | (31_d) 0.9CM+1.0OrtX+1.6H | Combination | Min | Bottom | -1412.7387 | 48.696 | -129.3251 | -116.6877 | -237.011 | 26.1549
P17 | 6-B | (32_d) 0.9CM+1.0OrtY+1.6H | Combination | Max | Top | -1027.3705 | 228.289 | 46.869 | -19.4187 | 134.5593 | 366.4241
P17 | 6-B | (32_d) 0.9CM+1.0OrtY+1.6H | Combination | Max | Bottom | -1097.8831 | 228.289 | 46.869 | -19.4187 | 37.1741 | 547.3189
P17 | 6-B | (32_d) 0.9CM+1.0OrtY+1.6H | Combination | Min | Top | -1410.745 | 7.9505 | -86.8298 | -84.4322 | -127.3844 | -715.7145
P17 | 6-B | (32_d) 0.9CM+1.0OrtY+1.6H | Combination | Min | Bottom | -1481.2576 | 7.9505 | -86.8298 | -84.4322 | -169.8621 | -69.7709
P17 | 6-B | (60_d) EnvolventeDiseño | Combination | Max | Top | -1027.3705 | 298.6621 | 89.3643 | 38.5797 | 216.8141 | 366.4241
P17 | 6-B | (60_d) EnvolventeDiseño | Combination | Max | Bottom | -1097.8831 | 298.6621 | 89.3643 | 38.5797 | 104.3229 | 696.3756
P17 | 6-B | (60_d) EnvolventeDiseño | Combination | Min | Top | -2131.1587 | 7.9505 | -138.0798 | -116.6877 | -223.2111 | -812.9638
P17 | 6-B | (60_d) EnvolventeDiseño | Combination | Min | Bottom | -2225.1755 | 7.9505 | -138.0798 | -116.6877 | -281.2243 | -69.7709
P17 | 6-B | (62_d) EnvolventeCortanteColumnas | Combination | Max | Top | -643.7721 | 518.968 | 308.0341 | 168.1021 | 643.3041 | 1448.6454
P17 | 6-B | (62_d) EnvolventeCortanteColumnas | Combination | Max | Bottom | -714.2847 | 518.968 | 308.0341 | 168.1021 | 445.6252 | 1313.434
P17 | 6-B | (62_d) EnvolventeCortanteColumnas | Combination | Min | Top | -2512.6529 | -212.4205 | -356.7887 | -246.214 | -649.6278 | -1895.0197
P17 | 6-B | (62_d) EnvolventeCortanteColumnas | Combination | Min | Bottom | -2606.6697 | -212.4205 | -356.7887 | -246.214 | -622.5899 | -686.8922
P16 | C-3 | SismoX (e=0.00) | LinRespSpec | Max | Top | 646.5605 | 364.773 | 154.8581 | 389.9003 | 337.8906 | 2352.9147
P16 | C-3 | SismoX (e=0.00) | LinRespSpec | Max | Bottom | 646.5605 | 364.773 | 154.8581 | 389.9003 | 211.3028 | 1913.5947
P16 | C-3 | SismoY (e=0.00) | LinRespSpec | Max | Top | 460.5645 | 261.8365 | 48.9213 | 112.6228 | 107.0986 | 1681.2848
P16 | C-3 | SismoY (e=0.00) | LinRespSpec | Max | Bottom | 460.5645 | 261.8365 | 48.9213 | 112.6228 | 71.3601 | 1223.2957
P16 | C-3 | (20_d) 1.4CM | Combination |  | Top | -1632.3084 | -25.158 | 121.0305 | 15.668 | -212.3975 | 81.3422
P16 | C-3 | (20_d) 1.4CM | Combination |  | Bottom | -1741.9946 | -25.158 | 121.0305 | 15.668 | 211.2093 | -6.7109
P16 | C-3 | (21_d) 1.2CM+1.6CV+1.6H+0.5G | Combination |  | Top | -1753.809 | -24.6394 | 143.0422 | 41.1394 | -252.6762 | 80.9159
P16 | C-3 | (21_d) 1.2CM+1.6CV+1.6H+0.5G | Combination |  | Bottom | -1847.8258 | -24.6394 | 143.0422 | 41.1394 | 247.9714 | -5.3222
P16 | C-3 | (22_d) 1.2CM+1.0CV+1.6H+G | Combination |  | Top | -1624.3857 | -23.419 | 128.2847 | 29.9632 | -226.1502 | 76.7902
P16 | C-3 | (22_d) 1.2CM+1.0CV+1.6H+G | Combination |  | Bottom | -1718.4025 | -23.419 | 128.2847 | 29.9632 | 222.8464 | -5.1765
P16 | C-3 | (23_d) 1.2CM+0.5Wx+1.6H | Combination | Max | Top | -1384.5721 | -21.0554 | 99.2126 | 23.9187 | -169.0805 | 174.46
P16 | C-3 | (23_d) 1.2CM+0.5Wx+1.6H | Combination | Max | Bottom | -1478.5888 | -21.0554 | 99.2126 | 23.9187 | 175.2868 | 61.4448
P16 | C-3 | (23_d) 1.2CM+0.5Wx+1.6H | Combination | Min | Top | -1414.552 | -32.29 | 98.0324 | 11.1505 | -172.5577 | 32.8036
P16 | C-3 | (23_d) 1.2CM+0.5Wx+1.6H | Combination | Min | Bottom | -1508.5688 | -32.29 | 98.0324 | 11.1505 | 173.4945 | -40.8903
P16 | C-3 | (24_d) 1.2CM+0.5Wy+1.6H | Combination | Max | Top | -1360.7602 | -7.3999 | 105.1345 | 21.6227 | -171.7076 | 19.455
P16 | C-3 | (24_d) 1.2CM+0.5Wy+1.6H | Combination | Max | Bottom | -1454.777 | -7.3999 | 105.1345 | 21.6227 | 184.406 | -39.437
P16 | C-3 | (24_d) 1.2CM+0.5Wy+1.6H | Combination | Min | Top | -1384.4037 | -18.1539 | 99.5474 | 8.1139 | -183.5647 | -88.8229
P16 | C-3 | (24_d) 1.2CM+0.5Wy+1.6H | Combination | Min | Bottom | -1478.4204 | -18.1539 | 99.5474 | 8.1139 | 175.9047 | -118.474
P16 | C-3 | (25_d) 1.2CM+1.0Wx+1.0CV+1.6H | Combination | Max | Top | -1585.6975 | -22.5611 | 119.2655 | 53.1155 | -200.2874 | 286.1287
P16 | C-3 | (25_d) 1.2CM+1.0Wx+1.0CV+1.6H | Combination | Max | Bottom | -1679.7143 | -22.5611 | 119.2655 | 53.1155 | 211.3885 | 128.5223
P16 | C-3 | (25_d) 1.2CM+1.0Wx+1.0CV+1.6H | Combination | Min | Top | -1645.6574 | -45.0304 | 116.9051 | 27.5791 | -207.2418 | 2.8159
P16 | C-3 | (25_d) 1.2CM+1.0Wx+1.0CV+1.6H | Combination | Min | Bottom | -1739.6742 | -45.0304 | 116.9051 | 27.5791 | 207.804 | -76.148
P16 | C-3 | (26_d) 1.2CM+1.0Wy+1.0CV+1.6H | Combination | Max | Top | -1538.0739 | 4.7499 | 131.1093 | 48.5234 | -205.5417 | -23.8812
P16 | C-3 | (26_d) 1.2CM+1.0Wy+1.0CV+1.6H | Combination | Max | Bottom | -1632.0906 | 4.7499 | 131.1093 | 48.5234 | 229.6269 | -73.2414
P16 | C-3 | (26_d) 1.2CM+1.0Wy+1.0CV+1.6H | Combination | Min | Top | -1585.3607 | -16.7581 | 119.9353 | 21.5058 | -229.2557 | -240.4372
P16 | C-3 | (26_d) 1.2CM+1.0Wy+1.0CV+1.6H | Combination | Min | Bottom | -1679.3775 | -16.7581 | 119.9353 | 21.5058 | 212.6243 | -231.3154
P16 | C-3 | (27_d) 1.2CM+1.0OrtX+1.0CV+1.6H | Combination | Max | Top | -1440.4733 | 74.8987 | 166.0254 | 126.1286 | -144.067 | 711.4994
P16 | C-3 | (27_d) 1.2CM+1.0OrtX+1.0CV+1.6H | Combination | Max | Bottom | -1534.4901 | 74.8987 | 166.0254 | 126.1286 | 274.6485 | 500.6781
P16 | C-3 | (27_d) 1.2CM+1.0OrtX+1.0CV+1.6H | Combination | Min | Top | -1789.2421 | -122.1342 | 90.6767 | -62.1768 | -308.5204 | -558.4118
P16 | C-3 | (27_d) 1.2CM+1.0OrtX+1.0CV+1.6H | Combination | Min | Bottom | -1883.2589 | -122.1342 | 90.6767 | -62.1768 | 171.2215 | -512.9146
P16 | C-3 | (28_d) 1.2CM+1.0OrtY+1.0CV+1.6H | Combination | Max | Top | -1469.406 | 58.8864 | 149.5463 | 82.9965 | -179.968 | 607.0236
P16 | C-3 | (28_d) 1.2CM+1.0OrtY+1.0CV+1.6H | Combination | Max | Bottom | -1563.4228 | 58.8864 | 149.5463 | 82.9965 | 252.8797 | 393.2982
P16 | C-3 | (28_d) 1.2CM+1.0OrtY+1.0CV+1.6H | Combination | Min | Top | -1760.3094 | -106.1218 | 107.1558 | -19.0447 | -272.6194 | -453.936
P16 | C-3 | (28_d) 1.2CM+1.0OrtY+1.0CV+1.6H | Combination | Min | Bottom | -1854.3262 | -106.1218 | 107.1558 | -19.0447 | 192.9904 | -405.5347
P16 | C-3 | (29_d) 0.9CM+1.0Wx+1.6H | Combination | Max | Top | -1020.2116 | -15.1361 | 68.7347 | 31.1311 | -110.5635 | 261.8219
P16 | C-3 | (29_d) 0.9CM+1.0Wx+1.6H | Combination | Max | Bottom | -1090.7242 | -15.1361 | 68.7347 | 31.1311 | 124.2543 | 130.2032
P16 | C-3 | (29_d) 0.9CM+1.0Wx+1.6H | Combination | Min | Top | -1080.1715 | -37.6054 | 66.3743 | 5.5947 | -117.518 | -21.4908
P16 | C-3 | (29_d) 0.9CM+1.0Wx+1.6H | Combination | Min | Bottom | -1150.6841 | -37.6054 | 66.3743 | 5.5947 | 120.6698 | -74.4671
P16 | C-3 | (30_d) 0.9CM+1.0Wy+1.6H | Combination | Max | Top | -972.5879 | 12.1749 | 80.5785 | 26.539 | -115.8178 | -48.188
P16 | C-3 | (30_d) 0.9CM+1.0Wy+1.6H | Combination | Max | Bottom | -1043.1005 | 12.1749 | 80.5785 | 26.539 | 142.4928 | -71.5605
P16 | C-3 | (30_d) 0.9CM+1.0Wy+1.6H | Combination | Min | Top | -1019.8748 | -9.3331 | 69.4044 | -0.4786 | -139.5319 | -264.7439
P16 | C-3 | (30_d) 0.9CM+1.0Wy+1.6H | Combination | Min | Bottom | -1090.3874 | -9.3331 | 69.4044 | -0.4786 | 125.4902 | -229.6345
P16 | C-3 | (31_d) 0.9CM+1.0OrtX+1.6H | Combination | Max | Top | -874.9874 | 82.3237 | 115.4945 | 104.1442 | -54.3432 | 687.1927
P16 | C-3 | (31_d) 0.9CM+1.0OrtX+1.6H | Combination | Max | Bottom | -945.5 | 82.3237 | 115.4945 | 104.1442 | 187.5144 | 502.359
P16 | C-3 | (31_d) 0.9CM+1.0OrtX+1.6H | Combination | Min | Top | -1223.7562 | -114.7091 | 40.1459 | -84.1612 | -218.7966 | -582.7185
P16 | C-3 | (31_d) 0.9CM+1.0OrtX+1.6H | Combination | Min | Bottom | -1294.2688 | -114.7091 | 40.1459 | -84.1612 | 84.0874 | -511.2337
P16 | C-3 | (32_d) 0.9CM+1.0OrtY+1.6H | Combination | Max | Top | -903.9201 | 66.3114 | 99.0155 | 61.0121 | -90.2442 | 582.7169
P16 | C-3 | (32_d) 0.9CM+1.0OrtY+1.6H | Combination | Max | Bottom | -974.4327 | 66.3114 | 99.0155 | 61.0121 | 165.7456 | 394.9791
P16 | C-3 | (32_d) 0.9CM+1.0OrtY+1.6H | Combination | Min | Top | -1194.8235 | -98.6968 | 56.625 | -41.0291 | -182.8956 | -478.2427
P16 | C-3 | (32_d) 0.9CM+1.0OrtY+1.6H | Combination | Min | Bottom | -1265.3361 | -98.6968 | 56.625 | -41.0291 | 105.8563 | -403.8538
P16 | C-3 | (60_d) EnvolventeDiseño | Combination | Max | Top | -874.9874 | 82.3237 | 166.0254 | 126.1286 | -54.3432 | 711.4994
P16 | C-3 | (60_d) EnvolventeDiseño | Combination | Max | Bottom | -945.5 | 82.3237 | 166.0254 | 126.1286 | 274.6485 | 502.359
P16 | C-3 | (60_d) EnvolventeDiseño | Combination | Min | Top | -1789.2421 | -122.1342 | 40.1459 | -84.1612 | -308.5204 | -582.7185
P16 | C-3 | (60_d) EnvolventeDiseño | Combination | Min | Bottom | -1883.2589 | -122.1342 | 40.1459 | -84.1612 | 84.0874 | -512.9146
P16 | C-3 | (62_d) EnvolventeCortanteColumnas | Combination | Max | Top | -526.1879 | 279.3763 | 241.3591 | 314.5148 | 110.1388 | 1981.4649
P16 | C-3 | (62_d) EnvolventeCortanteColumnas | Combination | Max | Bottom | -596.7004 | 279.3763 | 241.3591 | 314.5148 | 378.0521 | 1516.0748
P16 | C-3 | (62_d) EnvolventeCortanteColumnas | Combination | Min | Top | -2137.9802 | -319.1473 | -35.2176 | -272.3858 | -472.9452 | -1852.5754
P16 | C-3 | (62_d) EnvolventeCortanteColumnas | Combination | Min | Bottom | -2231.997 | -319.1473 | -35.2176 | -272.3858 | -19.3632 | -1526.384
P16 | D-4 | SismoX (e=0.00) | LinRespSpec | Max | Top | 934.7789 | 610.2215 | 10.3259 | 190.1119 | 42.2078 | 1490.1621
P16 | D-4 | SismoX (e=0.00) | LinRespSpec | Max | Bottom | 934.7789 | 610.2215 | 10.3259 | 190.1119 | 36.119 | 1152.534
P16 | D-4 | SismoY (e=0.00) | LinRespSpec | Max | Top | 1104.3725 | 216.473 | 12.5105 | 56.0535 | 70.6973 | 432.5963
P16 | D-4 | SismoY (e=0.00) | LinRespSpec | Max | Bottom | 1104.3725 | 216.473 | 12.5105 | 56.0535 | 47.4507 | 626.5096
P16 | D-4 | (20_d) 1.4CM | Combination |  | Top | -858.4405 | 72.9115 | -4.8422 | 3.6099 | 9.5822 | -117.3722
P16 | D-4 | (20_d) 1.4CM | Combination |  | Bottom | -950.5115 | 72.9115 | -4.8422 | 3.6099 | -7.3656 | 137.818
P16 | D-4 | (21_d) 1.2CM+1.6CV+1.6H+0.5G | Combination |  | Top | -933.4065 | 94.6823 | -5.9715 | 6.317 | 11.4211 | -152.7375
P16 | D-4 | (21_d) 1.2CM+1.6CV+1.6H+0.5G | Combination |  | Bottom | -1012.3245 | 94.6823 | -5.9715 | 6.317 | -9.4793 | 178.6506
P16 | D-4 | (22_d) 1.2CM+1.0CV+1.6H+G | Combination |  | Top | -859.6346 | 82.6387 | -5.2924 | 4.9629 | 10.2207 | -133.1607
P16 | D-4 | (22_d) 1.2CM+1.0CV+1.6H+G | Combination |  | Bottom | -938.5526 | 82.6387 | -5.2924 | 4.9629 | -8.3027 | 156.0749
P16 | D-4 | (23_d) 1.2CM+0.5Wx+1.6H | Combination | Max | Top | -697.1997 | 66.611 | -4.2093 | 7.8212 | 11.8501 | -119.7198
P16 | D-4 | (23_d) 1.2CM+0.5Wx+1.6H | Combination | Max | Bottom | -776.1177 | 66.611 | -4.2093 | 7.8212 | -4.1922 | 108.4065
P16 | D-4 | (23_d) 1.2CM+0.5Wx+1.6H | Combination | Min | Top | -762.0588 | 60.6834 | -4.5835 | 1.7023 | 7.6872 | -129.8217
P16 | D-4 | (23_d) 1.2CM+0.5Wx+1.6H | Combination | Min | Bottom | -840.9768 | 60.6834 | -4.5835 | 1.7023 | -7.0453 | 82.5701
P16 | D-4 | (24_d) 1.2CM+0.5Wy+1.6H | Combination | Max | Top | -780.4942 | 60.7287 | -3.5494 | 7.0597 | 5.0547 | -105.2355
P16 | D-4 | (24_d) 1.2CM+0.5Wy+1.6H | Combination | Max | Bottom | -859.4122 | 60.7287 | -3.5494 | 7.0597 | -8.8485 | 96.1885
P16 | D-4 | (24_d) 1.2CM+0.5Wy+1.6H | Combination | Min | Top | -823.9989 | 56.0826 | -3.9723 | 0.4481 | 1.8477 | -135.1152
P16 | D-4 | (24_d) 1.2CM+0.5Wy+1.6H | Combination | Min | Bottom | -902.9169 | 56.0826 | -3.9723 | 0.4481 | -10.5751 | 66.6505
P16 | D-4 | (25_d) 1.2CM+1.0Wx+1.0CV+1.6H | Combination | Max | Top | -781.5148 | 90.7232 | -5.3971 | 15.1641 | 17.514 | -171.3931
P16 | D-4 | (25_d) 1.2CM+1.0Wx+1.0CV+1.6H | Combination | Max | Bottom | -860.4328 | 90.7232 | -5.3971 | 15.1641 | -3.9956 | 136.1136
P16 | D-4 | (25_d) 1.2CM+1.0Wx+1.0CV+1.6H | Combination | Min | Top | -911.2328 | 78.8679 | -6.1456 | 2.9264 | 9.1882 | -191.5969
P16 | D-4 | (25_d) 1.2CM+1.0Wx+1.0CV+1.6H | Combination | Min | Bottom | -990.1508 | 78.8679 | -6.1456 | 2.9264 | -9.7016 | 84.4408
P16 | D-4 | (26_d) 1.2CM+1.0Wy+1.0CV+1.6H | Combination | Max | Top | -948.1037 | 78.9585 | -4.0773 | 13.6412 | 3.9231 | -142.4245
P16 | D-4 | (26_d) 1.2CM+1.0Wy+1.0CV+1.6H | Combination | Max | Bottom | -1027.0217 | 78.9585 | -4.0773 | 13.6412 | -13.3081 | 111.6775
P16 | D-4 | (26_d) 1.2CM+1.0Wy+1.0CV+1.6H | Combination | Min | Top | -1035.1131 | 69.6663 | -4.9232 | 0.4179 | -2.4908 | -202.1839
P16 | D-4 | (26_d) 1.2CM+1.0Wy+1.0CV+1.6H | Combination | Min | Bottom | -1114.0311 | 69.6663 | -4.9232 | 0.4179 | -16.7613 | 52.6016
P16 | D-4 | (27_d) 1.2CM+1.0OrtX+1.0CV+1.6H | Combination | Max | Top | -577.4376 | 232.6805 | -2.1566 | 50.9757 | 24.2802 | 226.6841
P16 | D-4 | (27_d) 1.2CM+1.0OrtX+1.0CV+1.6H | Combination | Max | Bottom | -656.3556 | 232.6805 | -2.1566 | 50.9757 | 2.879 | 453.8379
P16 | D-4 | (27_d) 1.2CM+1.0OrtX+1.0CV+1.6H | Combination | Min | Top | -1140.1445 | -67.3921 | -8.4139 | -40.9922 | -3.9051 | -493.2896
P16 | D-4 | (27_d) 1.2CM+1.0OrtX+1.0CV+1.6H | Combination | Min | Bottom | -1219.0626 | -67.3921 | -8.4139 | -40.9922 | -19.5007 | -141.9341
P16 | D-4 | (28_d) 1.2CM+1.0OrtY+1.0CV+1.6H | Combination | Max | Top | -551.0564 | 171.4307 | -1.8167 | 30.1222 | 28.7119 | 62.1739
P16 | D-4 | (28_d) 1.2CM+1.0OrtY+1.0CV+1.6H | Combination | Max | Bottom | -629.9744 | 171.4307 | -1.8167 | 30.1222 | 4.6417 | 372.0119
P16 | D-4 | (28_d) 1.2CM+1.0OrtY+1.0CV+1.6H | Combination | Min | Top | -1166.5258 | -6.1424 | -8.7538 | -20.1387 | -8.3368 | -328.7794
P16 | D-4 | (28_d) 1.2CM+1.0OrtY+1.0CV+1.6H | Combination | Min | Bottom | -1245.4438 | -6.1424 | -8.7538 | -20.1387 | -21.2634 | -60.1081
P16 | D-4 | (29_d) 0.9CM+1.0Wx+1.6H | Combination | Max | Top | -474.6101 | 55.0266 | -3.2276 | 12.1338 | 13.46 | -113.6137
P16 | D-4 | (29_d) 0.9CM+1.0Wx+1.6H | Combination | Max | Bottom | -533.7986 | 55.0266 | -3.2276 | 12.1338 | -0.4563 | 68.9549
P16 | D-4 | (29_d) 0.9CM+1.0Wx+1.6H | Combination | Min | Top | -604.3281 | 43.1714 | -3.9761 | -0.1039 | 5.1342 | -133.8176
P16 | D-4 | (29_d) 0.9CM+1.0Wx+1.6H | Combination | Min | Bottom | -663.5166 | 43.1714 | -3.9761 | -0.1039 | -6.1623 | 17.2822
P16 | D-4 | (30_d) 0.9CM+1.0Wy+1.6H | Combination | Max | Top | -641.199 | 43.262 | -1.9078 | 10.6109 | -0.1309 | -84.6451
P16 | D-4 | (30_d) 0.9CM+1.0Wy+1.6H | Combination | Max | Bottom | -700.3875 | 43.262 | -1.9078 | 10.6109 | -9.7688 | 44.5189
P16 | D-4 | (30_d) 0.9CM+1.0Wy+1.6H | Combination | Min | Top | -728.2084 | 33.9697 | -2.7537 | -2.6123 | -6.5448 | -144.4046
P16 | D-4 | (30_d) 0.9CM+1.0Wy+1.6H | Combination | Min | Bottom | -787.3969 | 33.9697 | -2.7537 | -2.6123 | -13.222 | -14.5571
P16 | D-4 | (31_d) 0.9CM+1.0OrtX+1.6H | Combination | Max | Top | -270.5329 | 196.9839 | 0.0129 | 47.9454 | 20.2262 | 284.4634
P16 | D-4 | (31_d) 0.9CM+1.0OrtX+1.6H | Combination | Max | Bottom | -329.7214 | 196.9839 | 0.0129 | 47.9454 | 6.4183 | 386.6792
P16 | D-4 | (31_d) 0.9CM+1.0OrtX+1.6H | Combination | Min | Top | -833.2398 | -103.0887 | -6.2444 | -44.0225 | -7.9591 | -435.5103
P16 | D-4 | (31_d) 0.9CM+1.0OrtX+1.6H | Combination | Min | Bottom | -892.4283 | -103.0887 | -6.2444 | -44.0225 | -15.9614 | -209.0927
P16 | D-4 | (32_d) 0.9CM+1.0OrtY+1.6H | Combination | Max | Top | -244.1516 | 135.7342 | 0.3528 | 27.0919 | 24.6579 | 119.9532
P16 | D-4 | (32_d) 0.9CM+1.0OrtY+1.6H | Combination | Max | Bottom | -303.3402 | 135.7342 | 0.3528 | 27.0919 | 8.181 | 304.8532
P16 | D-4 | (32_d) 0.9CM+1.0OrtY+1.6H | Combination | Min | Top | -859.6211 | -41.8389 | -6.5842 | -23.169 | -12.3908 | -271.0001
P16 | D-4 | (32_d) 0.9CM+1.0OrtY+1.6H | Combination | Min | Bottom | -918.8096 | -41.8389 | -6.5842 | -23.169 | -17.7241 | -127.2667
P16 | D-4 | (60_d) EnvolventeDiseño | Combination | Max | Top | -244.1516 | 232.6805 | 0.3528 | 50.9757 | 28.7119 | 284.4634
P16 | D-4 | (60_d) EnvolventeDiseño | Combination | Max | Bottom | -303.3402 | 232.6805 | 0.3528 | 50.9757 | 8.181 | 453.8379
P16 | D-4 | (60_d) EnvolventeDiseño | Combination | Min | Top | -1166.5258 | -103.0887 | -8.7538 | -44.0225 | -12.3908 | -493.2896
P16 | D-4 | (60_d) EnvolventeDiseño | Combination | Min | Bottom | -1245.4438 | -103.0887 | -8.7538 | -44.0225 | -21.2634 | -209.0927
P16 | D-4 | (62_d) EnvolventeCortanteColumnas | Combination | Max | Top | 371.3495 | 532.6772 | 7.2927 | 143.3029 | 65.7871 | 1004.5071
P16 | D-4 | (62_d) EnvolventeCortanteColumnas | Combination | Max | Bottom | 312.161 | 532.6772 | 7.2927 | 143.3029 | 34.1226 | 1049.4139
P16 | D-4 | (62_d) EnvolventeCortanteColumnas | Combination | Min | Top | -1781.9634 | -403.2373 | -15.6879 | -135.6313 | -49.4131 | -1213.1935
P16 | D-4 | (62_d) EnvolventeCortanteColumnas | Combination | Min | Bottom | -1860.8814 | -403.2373 | -15.6879 | -135.6313 | -47.1319 | -805.0607
P16 | 4-D | SismoX (e=0.00) | LinRespSpec | Max | Top | 1997.3527 | 369.4113 | 11.1679 | 151.5212 | 38.4662 | 893.3785
P16 | 4-D | SismoX (e=0.00) | LinRespSpec | Max | Bottom | 1997.3527 | 369.4113 | 11.1679 | 151.5212 | 29.9958 | 709.1068
P16 | 4-D | SismoY (e=0.00) | LinRespSpec | Max | Top | 1516.9441 | 439.3105 | 4.0858 | 41.9813 | 12.7998 | 1292.2076
P16 | 4-D | SismoY (e=0.00) | LinRespSpec | Max | Bottom | 1516.9441 | 439.3105 | 4.0858 | 41.9813 | 16.6726 | 662.7306
P16 | 4-D | (20_d) 1.4CM | Combination |  | Top | -709.9838 | -176.3337 | -1.3484 | 4.7032 | 1.9474 | 320.5552
P16 | 4-D | (20_d) 1.4CM | Combination |  | Bottom | -783.8777 | -176.3337 | -1.3484 | 4.7032 | -2.7721 | -296.6128
P16 | 4-D | (21_d) 1.2CM+1.6CV+1.6H+0.5G | Combination |  | Top | -757.4637 | -217.2853 | -1.7606 | 7.1633 | 2.5572 | 390.7177
P16 | 4-D | (21_d) 1.2CM+1.6CV+1.6H+0.5G | Combination |  | Bottom | -820.8013 | -217.2853 | -1.7606 | 7.1633 | -3.605 | -369.7807
P16 | 4-D | (22_d) 1.2CM+1.0CV+1.6H+G | Combination |  | Top | -702.0577 | -192.595 | -1.5343 | 6.0014 | 2.2238 | 347.5229
P16 | 4-D | (22_d) 1.2CM+1.0CV+1.6H+G | Combination |  | Bottom | -765.3953 | -192.595 | -1.5343 | 6.0014 | -3.1462 | -326.5595
P16 | 4-D | (23_d) 1.2CM+0.5Wx+1.6H | Combination | Max | Top | -669.5496 | -153.2764 | -1.1245 | 7.9421 | 2.7895 | 338.2123
P16 | 4-D | (23_d) 1.2CM+0.5Wx+1.6H | Combination | Max | Bottom | -732.8872 | -153.2764 | -1.1245 | 7.9421 | -1.1464 | -248.8167
P16 | 4-D | (23_d) 1.2CM+0.5Wx+1.6H | Combination | Min | Top | -751.8229 | -167.9672 | -1.2229 | 3.7697 | 2.3034 | 269.9937
P16 | 4-D | (23_d) 1.2CM+0.5Wx+1.6H | Combination | Min | Bottom | -815.1605 | -167.9672 | -1.2229 | 3.7697 | -1.9201 | -266.4737
P16 | 4-D | (24_d) 1.2CM+0.5Wy+1.6H | Combination | Max | Top | -466.45 | -127.877 | -1.0425 | 8.2862 | 2.9027 | 230.0641
P16 | 4-D | (24_d) 1.2CM+0.5Wy+1.6H | Combination | Max | Bottom | -529.7876 | -127.877 | -1.0425 | 8.2862 | -0.746 | -270.6748
P16 | 4-D | (24_d) 1.2CM+0.5Wy+1.6H | Combination | Min | Top | -617.9935 | -144.5419 | -1.1165 | 3.522 | 2.0012 | 169.8485
P16 | 4-D | (24_d) 1.2CM+0.5Wy+1.6H | Combination | Min | Bottom | -681.3311 | -144.5419 | -1.1165 | 3.522 | -1.7625 | -282.5688
P16 | 4-D | (25_d) 1.2CM+1.0Wx+1.0CV+1.6H | Combination | Max | Top | -823.0656 | -196.5111 | -1.4693 | 13.7555 | 4.4614 | 473.5807
P16 | 4-D | (25_d) 1.2CM+1.0Wx+1.0CV+1.6H | Combination | Max | Bottom | -886.4032 | -196.5111 | -1.4693 | 13.7555 | -0.6812 | -315.3312
P16 | 4-D | (25_d) 1.2CM+1.0Wx+1.0CV+1.6H | Combination | Min | Top | -987.6121 | -225.8928 | -1.666 | 5.4107 | 3.4893 | 337.1436
P16 | 4-D | (25_d) 1.2CM+1.0Wx+1.0CV+1.6H | Combination | Min | Bottom | -1050.9497 | -225.8928 | -1.666 | 5.4107 | -2.2285 | -350.6452
P16 | 4-D | (26_d) 1.2CM+1.0Wy+1.0CV+1.6H | Combination | Max | Top | -416.8663 | -145.7122 | -1.3052 | 14.4437 | 4.6878 | 257.2844
P16 | 4-D | (26_d) 1.2CM+1.0Wy+1.0CV+1.6H | Combination | Max | Bottom | -480.204 | -145.7122 | -1.3052 | 14.4437 | 0.1197 | -359.0474
P16 | 4-D | (26_d) 1.2CM+1.0Wy+1.0CV+1.6H | Combination | Min | Top | -719.9533 | -179.042 | -1.4532 | 4.9153 | 2.8847 | 136.8532
P16 | 4-D | (26_d) 1.2CM+1.0Wy+1.0CV+1.6H | Combination | Min | Bottom | -783.2909 | -179.042 | -1.4532 | 4.9153 | -1.9133 | -382.8354
P16 | 4-D | (27_d) 1.2CM+1.0OrtX+1.0CV+1.6H | Combination | Max | Top | -155.7345 | -80.9639 | 1.2199 | 42.4718 | 11.6304 | 631.5023
P16 | 4-D | (27_d) 1.2CM+1.0OrtX+1.0CV+1.6H | Combination | Max | Bottom | -219.0721 | -80.9639 | 1.2199 | 42.4718 | 4.6362 | -124.6116
P16 | 4-D | (27_d) 1.2CM+1.0OrtX+1.0CV+1.6H | Combination | Min | Top | -1245.706 | -303.7215 | -4.2884 | -30.4684 | -7.1724 | 62.1508
P16 | 4-D | (27_d) 1.2CM+1.0OrtX+1.0CV+1.6H | Combination | Min | Bottom | -1309.0436 | -303.7215 | -4.2884 | -30.4684 | -10.9182 | -528.1342
P16 | 4-D | (28_d) 1.2CM+1.0OrtY+1.0CV+1.6H | Combination | Max | Top | -230.4647 | -70.0907 | 0.1182 | 25.4323 | 7.6378 | 693.5424
P16 | 4-D | (28_d) 1.2CM+1.0OrtY+1.0CV+1.6H | Combination | Max | Bottom | -293.8023 | -70.0907 | 0.1182 | 25.4323 | 2.5637 | -131.8256
P16 | 4-D | (28_d) 1.2CM+1.0OrtY+1.0CV+1.6H | Combination | Min | Top | -1170.9758 | -314.5947 | -3.1868 | -13.4289 | -3.1798 | 0.1108
P16 | 4-D | (28_d) 1.2CM+1.0OrtY+1.0CV+1.6H | Combination | Min | Bottom | -1234.3134 | -314.5947 | -3.1868 | -13.4289 | -8.8457 | -520.9201
P16 | 4-D | (29_d) 0.9CM+1.0Wx+1.6H | Combination | Max | Top | -578.5829 | -117.5748 | -0.8031 | 10.8112 | 3.4884 | 332.8989
P16 | 4-D | (29_d) 0.9CM+1.0Wx+1.6H | Combination | Max | Bottom | -626.0861 | -117.5748 | -0.8031 | 10.8112 | 0.6775 | -179.7359
P16 | 4-D | (29_d) 0.9CM+1.0Wx+1.6H | Combination | Min | Top | -743.1294 | -146.9565 | -0.9998 | 2.4664 | 2.5163 | 196.4618
P16 | 4-D | (29_d) 0.9CM+1.0Wx+1.6H | Combination | Min | Bottom | -790.6326 | -146.9565 | -0.9998 | 2.4664 | -0.8698 | -215.0499
P16 | 4-D | (30_d) 0.9CM+1.0Wy+1.6H | Combination | Max | Top | -172.3837 | -66.7759 | -0.639 | 11.4994 | 3.7148 | 116.6027
P16 | 4-D | (30_d) 0.9CM+1.0Wy+1.6H | Combination | Max | Bottom | -219.8869 | -66.7759 | -0.639 | 11.4994 | 1.4784 | -223.4522
P16 | 4-D | (30_d) 0.9CM+1.0Wy+1.6H | Combination | Min | Top | -475.4706 | -100.1058 | -0.787 | 1.971 | 1.9117 | -3.8286
P16 | 4-D | (30_d) 0.9CM+1.0Wy+1.6H | Combination | Min | Bottom | -522.9738 | -100.1058 | -0.787 | 1.971 | -0.5546 | -247.2402
P16 | 4-D | (31_d) 0.9CM+1.0OrtX+1.6H | Combination | Max | Top | 88.7482 | -2.0276 | 1.8861 | 39.5275 | 10.6574 | 490.8205
P16 | 4-D | (31_d) 0.9CM+1.0OrtX+1.6H | Combination | Max | Bottom | 41.245 | -2.0276 | 1.8861 | 39.5275 | 5.9949 | 10.9837
P16 | 4-D | (31_d) 0.9CM+1.0OrtX+1.6H | Combination | Min | Top | -1001.2233 | -224.7852 | -3.6222 | -33.4128 | -8.1454 | -78.5309
P16 | 4-D | (31_d) 0.9CM+1.0OrtX+1.6H | Combination | Min | Bottom | -1048.7265 | -224.7852 | -3.6222 | -33.4128 | -9.5595 | -392.539
P16 | 4-D | (32_d) 0.9CM+1.0OrtY+1.6H | Combination | Max | Top | 14.018 | 8.8456 | 0.7844 | 22.4879 | 6.6648 | 552.8606
P16 | 4-D | (32_d) 0.9CM+1.0OrtY+1.6H | Combination | Max | Bottom | -33.4852 | 8.8456 | 0.7844 | 22.4879 | 3.9224 | 3.7696
P16 | 4-D | (32_d) 0.9CM+1.0OrtY+1.6H | Combination | Min | Top | -926.4931 | -235.6584 | -2.5206 | -16.3732 | -4.1528 | -140.571
P16 | 4-D | (32_d) 0.9CM+1.0OrtY+1.6H | Combination | Min | Bottom | -973.9963 | -235.6584 | -2.5206 | -16.3732 | -7.487 | -385.3249
P16 | 4-D | (60_d) EnvolventeDiseño | Combination | Max | Top | 88.7482 | 8.8456 | 1.8861 | 42.4718 | 11.6304 | 693.5424
P16 | 4-D | (60_d) EnvolventeDiseño | Combination | Max | Bottom | 41.245 | 8.8456 | 1.8861 | 42.4718 | 5.9949 | 10.9837
P16 | 4-D | (60_d) EnvolventeDiseño | Combination | Min | Top | -1245.706 | -314.5947 | -4.2884 | -33.4128 | -8.1454 | -140.571
P16 | 4-D | (60_d) EnvolventeDiseño | Combination | Min | Bottom | -1309.0436 | -314.5947 | -4.2884 | -33.4128 | -10.9182 | -528.1342
P16 | 4-D | (62_d) EnvolventeCortanteColumnas | Combination | Max | Top | 1178.5391 | 253.3985 | 7.3956 | 115.3782 | 30.429 | 1386.9004
P16 | 4-D | (62_d) EnvolventeCortanteColumnas | Combination | Max | Bottom | 1131.0359 | 253.3985 | 7.3956 | 115.3782 | 21.5497 | 414.6043
P16 | 4-D | (62_d) EnvolventeCortanteColumnas | Combination | Min | Top | -2335.8581 | -559.0496 | -9.7955 | -106.3869 | -26.9522 | -834.0762
P16 | 4-D | (62_d) EnvolventeCortanteColumnas | Combination | Min | Bottom | -2399.1957 | -559.0496 | -9.7955 | -106.3869 | -26.4724 | -931.5588
P16 | D-6 | SismoX (e=0.00) | LinRespSpec | Max | Top | 771.9905 | 348.8859 | 123.3426 | 174.9563 | 224.6564 | 909.1739
P16 | D-6 | SismoX (e=0.00) | LinRespSpec | Max | Bottom | 771.9905 | 348.8859 | 123.3426 | 174.9563 | 207.4568 | 394.1206
P16 | D-6 | SismoY (e=0.00) | LinRespSpec | Max | Top | 630.1323 | 129.4241 | 222.6845 | 122.5358 | 412.6919 | 324.6191
P16 | D-6 | SismoY (e=0.00) | LinRespSpec | Max | Bottom | 630.1323 | 129.4241 | 222.6845 | 122.5358 | 368.2451 | 226.2055
P16 | D-6 | (20_d) 1.4CM | Combination |  | Top | -1128.1513 | -38.25 | -64.635 | -19.7397 | 114.4164 | 70.1361
P16 | D-6 | (20_d) 1.4CM | Combination |  | Bottom | -1197.4268 | -38.25 | -64.635 | -19.7397 | -111.8061 | -63.7389
P16 | D-6 | (21_d) 1.2CM+1.6CV+1.6H+0.5G | Combination |  | Top | -1308.0906 | -52.9955 | -76.0929 | -21.9307 | 134.6482 | 96.9376
P16 | D-6 | (21_d) 1.2CM+1.6CV+1.6H+0.5G | Combination |  | Bottom | -1367.4696 | -52.9955 | -76.0929 | -21.9307 | -131.6771 | -88.5466
P16 | D-6 | (22_d) 1.2CM+1.0CV+1.6H+G | Combination |  | Top | -1181.7482 | -45.3548 | -68.3627 | -20.0979 | 120.9872 | 82.9875
P16 | D-6 | (22_d) 1.2CM+1.0CV+1.6H+G | Combination |  | Bottom | -1241.1272 | -45.3548 | -68.3627 | -20.0979 | -118.2822 | -75.7541
P16 | D-6 | (23_d) 1.2CM+0.5Wx+1.6H | Combination | Max | Top | -980.6181 | -23.0754 | -52.4768 | -14.862 | 111.9188 | 49.0196
P16 | D-6 | (23_d) 1.2CM+0.5Wx+1.6H | Combination | Max | Bottom | -1039.9971 | -23.0754 | -52.4768 | -14.862 | -90.6569 | -48.9801
P16 | D-6 | (23_d) 1.2CM+0.5Wx+1.6H | Combination | Min | Top | -998.6064 | -30.1929 | -62.2506 | -20.3718 | 93.0121 | 29.3623
P16 | D-6 | (23_d) 1.2CM+0.5Wx+1.6H | Combination | Min | Bottom | -1057.9854 | -30.1929 | -62.2506 | -20.3718 | -105.9582 | -56.6555
P16 | D-6 | (24_d) 1.2CM+0.5Wy+1.6H | Combination | Max | Top | -942.0846 | -15.3929 | -41.3357 | -7.6197 | 73.4117 | 41.4589
P16 | D-6 | (24_d) 1.2CM+0.5Wy+1.6H | Combination | Max | Bottom | -1001.4636 | -15.3929 | -41.3357 | -7.6197 | -74.0712 | -40.1946
P16 | D-6 | (24_d) 1.2CM+0.5Wy+1.6H | Combination | Min | Top | -975.6053 | -25.4791 | -42.5944 | -12.1014 | 70.6039 | 13.6805
P16 | D-6 | (24_d) 1.2CM+0.5Wy+1.6H | Combination | Min | Bottom | -1034.9843 | -25.4791 | -42.5944 | -12.1014 | -75.6688 | -47.7177
P16 | D-6 | (25_d) 1.2CM+1.0Wx+1.0CV+1.6H | Combination | Max | Top | -1204.573 | -26.0742 | -62.3889 | -15.7008 | 148.4491 | 61.1079
P16 | D-6 | (25_d) 1.2CM+1.0Wx+1.0CV+1.6H | Combination | Max | Bottom | -1263.9521 | -26.0742 | -62.3889 | -15.7008 | -107.7255 | -64.6231
P16 | D-6 | (25_d) 1.2CM+1.0Wx+1.0CV+1.6H | Combination | Min | Top | -1240.5497 | -40.3091 | -81.9364 | -26.7205 | 110.6357 | 21.7934
P16 | D-6 | (25_d) 1.2CM+1.0Wx+1.0CV+1.6H | Combination | Min | Bottom | -1299.9287 | -40.3091 | -81.9364 | -26.7205 | -138.3283 | -79.974
P16 | D-6 | (26_d) 1.2CM+1.0Wy+1.0CV+1.6H | Combination | Max | Top | -1127.5061 | -10.7091 | -40.1067 | -1.2163 | 71.435 | 45.9867
P16 | D-6 | (26_d) 1.2CM+1.0Wy+1.0CV+1.6H | Combination | Max | Bottom | -1186.8852 | -10.7091 | -40.1067 | -1.2163 | -74.5542 | -47.0521
P16 | D-6 | (26_d) 1.2CM+1.0Wy+1.0CV+1.6H | Combination | Min | Top | -1194.5476 | -30.8814 | -42.6241 | -10.1796 | 65.8193 | -9.5703
P16 | D-6 | (26_d) 1.2CM+1.0Wy+1.0CV+1.6H | Combination | Min | Bottom | -1253.9266 | -30.8814 | -42.6241 | -10.1796 | -77.7493 | -62.0984
P16 | D-6 | (27_d) 1.2CM+1.0OrtX+1.0CV+1.6H | Combination | Max | Top | -964.2419 | 40.6127 | -26.0772 | 26.9155 | 198.3617 | 307.1116
P16 | D-6 | (27_d) 1.2CM+1.0OrtX+1.0CV+1.6H | Combination | Max | Bottom | -1023.621 | 40.6127 | -26.0772 | 26.9155 | -47.5866 | 26.6841
P16 | D-6 | (27_d) 1.2CM+1.0OrtX+1.0CV+1.6H | Combination | Min | Top | -1391.3665 | -131.7043 | -110.5874 | -67.1809 | 43.4888 | -140.2483
P16 | D-6 | (27_d) 1.2CM+1.0OrtX+1.0CV+1.6H | Combination | Min | Bottom | -1450.7455 | -131.7043 | -110.5874 | -67.1809 | -188.8889 | -178.6414
P16 | D-6 | (28_d) 1.2CM+1.0OrtY+1.0CV+1.6H | Combination | Max | Top | -986.3088 | 6.4742 | -10.624 | 18.7612 | 227.6116 | 216.1808
P16 | D-6 | (28_d) 1.2CM+1.0OrtY+1.0CV+1.6H | Combination | Max | Bottom | -1045.6878 | 6.4742 | -10.624 | 18.7612 | -22.5751 | 0.5639
P16 | D-6 | (28_d) 1.2CM+1.0OrtY+1.0CV+1.6H | Combination | Min | Top | -1369.2996 | -97.5658 | -126.0406 | -59.0266 | 14.2388 | -49.3175
P16 | D-6 | (28_d) 1.2CM+1.0OrtY+1.0CV+1.6H | Combination | Min | Bottom | -1428.6787 | -97.5658 | -126.0406 | -59.0266 | -213.9004 | -152.5212
P16 | D-6 | (29_d) 0.9CM+1.0Wx+1.6H | Combination | Max | Top | -752.2558 | -5.1432 | -35.6548 | -8.4161 | 101.1629 | 22.8286
P16 | D-6 | (29_d) 0.9CM+1.0Wx+1.6H | Combination | Max | Bottom | -796.79 | -5.1432 | -35.6548 | -8.4161 | -61.4423 | -29.644
P16 | D-6 | (29_d) 0.9CM+1.0Wx+1.6H | Combination | Min | Top | -788.2324 | -19.3781 | -55.2023 | -19.4358 | 63.3495 | -16.486
P16 | D-6 | (29_d) 0.9CM+1.0Wx+1.6H | Combination | Min | Bottom | -832.7667 | -19.3781 | -55.2023 | -19.4358 | -92.0451 | -44.9948
P16 | D-6 | (30_d) 0.9CM+1.0Wy+1.6H | Combination | Max | Top | -675.1889 | 10.2219 | -13.3726 | 6.0684 | 24.1488 | 7.7073
P16 | D-6 | (30_d) 0.9CM+1.0Wy+1.6H | Combination | Max | Bottom | -719.7231 | 10.2219 | -13.3726 | 6.0684 | -28.271 | -12.073
P16 | D-6 | (30_d) 0.9CM+1.0Wy+1.6H | Combination | Min | Top | -742.2303 | -9.9504 | -15.89 | -2.8949 | 18.5331 | -47.8497
P16 | D-6 | (30_d) 0.9CM+1.0Wy+1.6H | Combination | Min | Bottom | -786.7646 | -9.9504 | -15.89 | -2.8949 | -31.4661 | -27.1193
P16 | D-6 | (31_d) 0.9CM+1.0OrtX+1.6H | Combination | Max | Top | -511.9247 | 61.5437 | 0.6569 | 34.2002 | 151.0755 | 268.8322
P16 | D-6 | (31_d) 0.9CM+1.0OrtX+1.6H | Combination | Max | Bottom | -556.4589 | 61.5437 | 0.6569 | 34.2002 | -1.3034 | 61.6632
P16 | D-6 | (31_d) 0.9CM+1.0OrtX+1.6H | Combination | Min | Top | -939.0492 | -110.7733 | -83.8533 | -59.8963 | -3.7974 | -178.5277
P16 | D-6 | (31_d) 0.9CM+1.0OrtX+1.6H | Combination | Min | Bottom | -983.5835 | -110.7733 | -83.8533 | -59.8963 | -142.6057 | -143.6622
P16 | D-6 | (32_d) 0.9CM+1.0OrtY+1.6H | Combination | Max | Top | -533.9915 | 27.4052 | 16.1101 | 26.0459 | 180.3254 | 177.9015
P16 | D-6 | (32_d) 0.9CM+1.0OrtY+1.6H | Combination | Max | Bottom | -578.5258 | 27.4052 | 16.1101 | 26.0459 | 23.7082 | 35.5431
P16 | D-6 | (32_d) 0.9CM+1.0OrtY+1.6H | Combination | Min | Top | -916.9824 | -76.6348 | -99.3064 | -51.742 | -33.0474 | -87.5969
P16 | D-6 | (32_d) 0.9CM+1.0OrtY+1.6H | Combination | Min | Bottom | -961.5166 | -76.6348 | -99.3064 | -51.742 | -167.6172 | -117.5421
P16 | D-6 | (60_d) EnvolventeDiseño | Combination | Max | Top | -511.9247 | 61.5437 | 16.1101 | 34.2002 | 227.6116 | 307.1116
P16 | D-6 | (60_d) EnvolventeDiseño | Combination | Max | Bottom | -556.4589 | 61.5437 | 16.1101 | 34.2002 | 23.7082 | 61.6632
P16 | D-6 | (60_d) EnvolventeDiseño | Combination | Min | Top | -1391.3665 | -131.7043 | -126.0406 | -67.1809 | -33.0474 | -178.5277
P16 | D-6 | (60_d) EnvolventeDiseño | Combination | Min | Bottom | -1450.7455 | -131.7043 | -126.0406 | -67.1809 | -213.9004 | -178.6414
P16 | D-6 | (62_d) EnvolventeCortanteColumnas | Combination | Max | Top | -84.5533 | 233.8861 | 131.5737 | 128.4549 | 440.8989 | 754.4066
P16 | D-6 | (62_d) EnvolventeCortanteColumnas | Combination | Max | Bottom | -129.0876 | 233.8861 | 131.5737 | 128.4549 | 215.1127 | 267.0131
P16 | D-6 | (62_d) EnvolventeCortanteColumnas | Combination | Min | Top | -1818.2441 | -303.9957 | -241.41 | -161.1192 | -246.5058 | -625.9523
P16 | D-6 | (62_d) EnvolventeCortanteColumnas | Combination | Min | Bottom | -1877.6232 | -303.9957 | -241.41 | -161.1192 | -405.1467 | -383.9423
P16 | C-4 | SismoX (e=0.00) | LinRespSpec | Max | Top | 537.8684 | 446.2529 | 323.0563 | 348.4762 | 586.7574 | 1310.1055
P16 | C-4 | SismoX (e=0.00) | LinRespSpec | Max | Bottom | 537.8684 | 446.2529 | 323.0563 | 348.4762 | 546.1263 | 457.9473
P16 | C-4 | SismoY (e=0.00) | LinRespSpec | Max | Top | 336.5977 | 146.6874 | 486.4303 | 146.9576 | 897.3396 | 445.9741
P16 | C-4 | SismoY (e=0.00) | LinRespSpec | Max | Bottom | 336.5977 | 146.6874 | 486.4303 | 146.9576 | 806.9286 | 207.2303
P16 | C-4 | (20_d) 1.4CM | Combination |  | Top | -1731.3356 | -76.4931 | -63.7867 | 20.3375 | 113.2562 | 152.7441
P16 | C-4 | (20_d) 1.4CM | Combination |  | Bottom | -1817.93 | -76.4931 | -63.7867 | 20.3375 | -109.9975 | -114.9818
P16 | C-4 | (21_d) 1.2CM+1.6CV+1.6H+0.5G | Combination |  | Top | -1915.3795 | -90.4089 | -66.2921 | 25.9901 | 117.7769 | 167.6626
P16 | C-4 | (21_d) 1.2CM+1.6CV+1.6H+0.5G | Combination |  | Bottom | -1989.6033 | -90.4089 | -66.2921 | 25.9901 | -114.2455 | -148.7687
P16 | C-4 | (22_d) 1.2CM+1.0CV+1.6H+G | Combination |  | Top | -1756.7704 | -81.2321 | -61.9366 | 22.6772 | 110.0246 | 154.2664
P16 | C-4 | (22_d) 1.2CM+1.0CV+1.6H+G | Combination |  | Bottom | -1830.9942 | -81.2321 | -61.9366 | 22.6772 | -106.7534 | -130.0459
P16 | C-4 | (23_d) 1.2CM+0.5Wx+1.6H | Combination | Max | Top | -1469.6368 | -50.9759 | -57.9267 | 31.2965 | 148.7322 | 109.1242
P16 | C-4 | (23_d) 1.2CM+0.5Wx+1.6H | Combination | Max | Bottom | -1543.8606 | -50.9759 | -57.9267 | 31.2965 | -100.7184 | -88.0929
P16 | C-4 | (23_d) 1.2CM+0.5Wx+1.6H | Combination | Min | Top | -1490.2962 | -56.3478 | -82.4735 | 17.0608 | 102.025 | 83.148
P16 | C-4 | (23_d) 1.2CM+0.5Wx+1.6H | Combination | Min | Bottom | -1564.52 | -56.3478 | -82.4735 | 17.0608 | -139.9249 | -95.2676
P16 | C-4 | (24_d) 1.2CM+0.5Wy+1.6H | Combination | Max | Top | -1450.8057 | -53.2379 | -14.9038 | 20.378 | 70.3338 | 128.7766
P16 | C-4 | (24_d) 1.2CM+0.5Wy+1.6H | Combination | Max | Bottom | -1525.0295 | -53.2379 | -14.9038 | 20.378 | -30.2939 | -96.3898
P16 | C-4 | (24_d) 1.2CM+0.5Wy+1.6H | Combination | Min | Top | -1461.5984 | -66.295 | -41.0794 | 5.5504 | 21.8694 | 83.8568
P16 | C-4 | (24_d) 1.2CM+0.5Wy+1.6H | Combination | Min | Bottom | -1535.8221 | -66.295 | -41.0794 | 5.5504 | -73.4442 | -107.5781
P16 | C-4 | (25_d) 1.2CM+1.0Wx+1.0CV+1.6H | Combination | Max | Top | -1719.9964 | -51.6605 | -68.4608 | 50.694 | 213.3501 | 109.6005
P16 | C-4 | (25_d) 1.2CM+1.0Wx+1.0CV+1.6H | Combination | Max | Bottom | -1794.2202 | -51.6605 | -68.4608 | 50.694 | -119.6772 | -108.8144
P16 | C-4 | (25_d) 1.2CM+1.0Wx+1.0CV+1.6H | Combination | Min | Top | -1761.3152 | -62.4043 | -117.5544 | 22.2224 | 119.9356 | 57.6482
P16 | C-4 | (25_d) 1.2CM+1.0Wx+1.0CV+1.6H | Combination | Min | Bottom | -1835.5389 | -62.4043 | -117.5544 | 22.2224 | -198.0903 | -123.1637
P16 | C-4 | (26_d) 1.2CM+1.0Wy+1.0CV+1.6H | Combination | Max | Top | -1682.3342 | -56.1845 | 17.5849 | 28.8569 | 56.5534 | 148.9053
P16 | C-4 | (26_d) 1.2CM+1.0Wy+1.0CV+1.6H | Combination | Max | Bottom | -1756.558 | -56.1845 | 17.5849 | 28.8569 | 21.1718 | -125.4081
P16 | C-4 | (26_d) 1.2CM+1.0Wy+1.0CV+1.6H | Combination | Min | Top | -1703.9195 | -82.2986 | -34.7664 | -0.7982 | -40.3755 | 59.0657
P16 | C-4 | (26_d) 1.2CM+1.0Wy+1.0CV+1.6H | Combination | Min | Bottom | -1778.1432 | -82.2986 | -34.7664 | -0.7982 | -65.1288 | -147.7846
P16 | C-4 | (27_d) 1.2CM+1.0OrtX+1.0CV+1.6H | Combination | Max | Top | -1606.0081 | 28.0657 | 42.3079 | 110.1784 | 300.1685 | 474.1682
P16 | C-4 | (27_d) 1.2CM+1.0OrtX+1.0CV+1.6H | Combination | Max | Bottom | -1680.2319 | 28.0657 | 42.3079 | 110.1784 | 68.4233 | -14.1993
P16 | C-4 | (27_d) 1.2CM+1.0OrtX+1.0CV+1.6H | Combination | Min | Top | -1889.9404 | -189.8273 | -166.13 | -64.2943 | -80.2578 | -167.5641
P16 | C-4 | (27_d) 1.2CM+1.0OrtX+1.0CV+1.6H | Combination | Min | Bottom | -1964.1642 | -189.8273 | -166.13 | -64.2943 | -281.89 | -245.3621
P16 | C-4 | (28_d) 1.2CM+1.0OrtY+1.0CV+1.6H | Combination | Max | Top | -1637.3169 | -18.5334 | 67.7216 | 78.831 | 348.4813 | 339.7478
P16 | C-4 | (28_d) 1.2CM+1.0OrtY+1.0CV+1.6H | Combination | Max | Bottom | -1711.5407 | -18.5334 | 67.7216 | 78.831 | 108.9925 | -53.1997
P16 | C-4 | (28_d) 1.2CM+1.0OrtY+1.0CV+1.6H | Combination | Min | Top | -1858.6317 | -143.2282 | -191.5438 | -32.947 | -128.5706 | -33.1437
P16 | C-4 | (28_d) 1.2CM+1.0OrtY+1.0CV+1.6H | Combination | Min | Bottom | -1932.8554 | -143.2282 | -191.5438 | -32.947 | -322.4592 | -206.3617
P16 | C-4 | (29_d) 0.9CM+1.0Wx+1.6H | Combination | Max | Top | -1084.6474 | -19.9744 | -47.5329 | 40.8144 | 176.1603 | 54.5426
P16 | C-4 | (29_d) 0.9CM+1.0Wx+1.6H | Combination | Max | Bottom | -1140.3152 | -19.9744 | -47.5329 | 40.8144 | -83.6194 | -52.9708
P16 | C-4 | (29_d) 0.9CM+1.0Wx+1.6H | Combination | Min | Top | -1125.9662 | -30.7181 | -96.6265 | 12.3429 | 82.7459 | 2.5902
P16 | C-4 | (29_d) 0.9CM+1.0Wx+1.6H | Combination | Min | Bottom | -1181.634 | -30.7181 | -96.6265 | 12.3429 | -162.0325 | -67.3201
P16 | C-4 | (30_d) 0.9CM+1.0Wy+1.6H | Combination | Max | Top | -1046.9852 | -24.4983 | 38.5128 | 18.9774 | 19.3637 | 93.8474
P16 | C-4 | (30_d) 0.9CM+1.0Wy+1.6H | Combination | Max | Bottom | -1102.653 | -24.4983 | 38.5128 | 18.9774 | 57.2296 | -69.5646
P16 | C-4 | (30_d) 0.9CM+1.0Wy+1.6H | Combination | Min | Top | -1068.5705 | -50.6125 | -13.8385 | -10.6777 | -77.5652 | 4.0077
P16 | C-4 | (30_d) 0.9CM+1.0Wy+1.6H | Combination | Min | Bottom | -1124.2383 | -50.6125 | -13.8385 | -10.6777 | -29.0711 | -91.9411
P16 | C-4 | (31_d) 0.9CM+1.0OrtX+1.6H | Combination | Max | Top | -970.6591 | 59.7518 | 63.2358 | 100.2988 | 262.9788 | 419.1103
P16 | C-4 | (31_d) 0.9CM+1.0OrtX+1.6H | Combination | Max | Bottom | -1026.327 | 59.7518 | 63.2358 | 100.2988 | 104.4811 | 41.6443
P16 | C-4 | (31_d) 0.9CM+1.0OrtX+1.6H | Combination | Min | Top | -1254.5914 | -158.1411 | -145.2022 | -74.1738 | -117.4475 | -222.6221
P16 | C-4 | (31_d) 0.9CM+1.0OrtX+1.6H | Combination | Min | Bottom | -1310.2593 | -158.1411 | -145.2022 | -74.1738 | -245.8322 | -189.5186
P16 | C-4 | (32_d) 0.9CM+1.0OrtY+1.6H | Combination | Max | Top | -1001.9679 | 13.1527 | 88.6495 | 68.9515 | 311.2916 | 284.6898
P16 | C-4 | (32_d) 0.9CM+1.0OrtY+1.6H | Combination | Max | Bottom | -1057.6357 | 13.1527 | 88.6495 | 68.9515 | 145.0503 | 2.6439
P16 | C-4 | (32_d) 0.9CM+1.0OrtY+1.6H | Combination | Min | Top | -1223.2827 | -111.542 | -170.6159 | -42.8265 | -165.7603 | -88.2016
P16 | C-4 | (32_d) 0.9CM+1.0OrtY+1.6H | Combination | Min | Bottom | -1278.9505 | -111.542 | -170.6159 | -42.8265 | -286.4015 | -150.5181
P16 | C-4 | (60_d) EnvolventeDiseño | Combination | Max | Top | -970.6591 | 59.7518 | 88.6495 | 110.1784 | 348.4813 | 474.1682
P16 | C-4 | (60_d) EnvolventeDiseño | Combination | Max | Bottom | -1026.327 | 59.7518 | 88.6495 | 110.1784 | 145.0503 | 41.6443
P16 | C-4 | (60_d) EnvolventeDiseño | Combination | Min | Top | -1915.3795 | -189.8273 | -191.5438 | -74.1738 | -165.7603 | -222.6221
P16 | C-4 | (60_d) EnvolventeDiseño | Combination | Min | Bottom | -1989.6033 | -189.8273 | -191.5438 | -74.1738 | -322.4592 | -245.3621
P16 | C-4 | (62_d) EnvolventeCortanteColumnas | Combination | Max | Top | -687.103 | 277.6653 | 347.8923 | 284.6626 | 825.5751 | 1115.8492
P16 | C-4 | (62_d) EnvolventeCortanteColumnas | Combination | Max | Bottom | -742.7709 | 277.6653 | 347.8923 | 284.6626 | 576.465 | 272.8274
P16 | C-4 | (62_d) EnvolventeCortanteColumnas | Combination | Min | Top | -2174.2489 | -407.6997 | -450.8317 | -248.6349 | -642.7703 | -864.4058
P16 | C-4 | (62_d) EnvolventeCortanteColumnas | Combination | Min | Bottom | -2248.4727 | -407.6997 | -450.8317 | -248.6349 | -753.9481 | -476.5047
P16 | C-6 | SismoX (e=0.00) | LinRespSpec | Max | Top | 556.2028 | 436.1775 | 255.0955 | 322.4487 | 464.7485 | 1296.1583
P16 | C-6 | SismoX (e=0.00) | LinRespSpec | Max | Bottom | 556.2028 | 436.1775 | 255.0955 | 322.4487 | 428.7707 | 440.859
P16 | C-6 | SismoY (e=0.00) | LinRespSpec | Max | Top | 332.0948 | 148.9928 | 528.861 | 219.2711 | 974.6116 | 454.2249
P16 | C-6 | SismoY (e=0.00) | LinRespSpec | Max | Bottom | 332.0948 | 148.9928 | 528.861 | 219.2711 | 878.4664 | 197.0474
P16 | C-6 | (20_d) 1.4CM | Combination |  | Top | -2059.5147 | 69.0784 | -19.5349 | 43.8633 | 33.8338 | -119.6182
P16 | C-6 | (20_d) 1.4CM | Combination |  | Bottom | -2146.1091 | 69.0784 | -19.5349 | 43.8633 | -34.5383 | 122.156
P16 | C-6 | (21_d) 1.2CM+1.6CV+1.6H+0.5G | Combination |  | Top | -2416.1979 | 72.9238 | -1.9837 | 42.6881 | 3.0301 | -113.5919
P16 | C-6 | (21_d) 1.2CM+1.6CV+1.6H+0.5G | Combination |  | Bottom | -2490.4217 | 72.9238 | -1.9837 | 42.6881 | -3.9127 | 141.6416
P16 | C-6 | (22_d) 1.2CM+1.0CV+1.6H+G | Combination |  | Top | -2174.8245 | 67.8298 | -7.5099 | 40.6353 | 12.7603 | -109.4941
P16 | C-6 | (22_d) 1.2CM+1.0CV+1.6H+G | Combination |  | Bottom | -2249.0483 | 67.8298 | -7.5099 | 40.6353 | -13.5244 | 127.9101
P16 | C-6 | (23_d) 1.2CM+0.5Wx+1.6H | Combination | Max | Top | -1780.5742 | 73.0772 | -10.6886 | 40.5302 | 67.2902 | -117.8955
P16 | C-6 | (23_d) 1.2CM+0.5Wx+1.6H | Combination | Max | Bottom | -1854.798 | 73.0772 | -10.6886 | 40.5302 | -18.9173 | 107.4613
P16 | C-6 | (23_d) 1.2CM+0.5Wx+1.6H | Combination | Min | Top | -1799.3268 | 64.3877 | -36.5317 | 30.2631 | 18.4927 | -149.1447
P16 | C-6 | (23_d) 1.2CM+0.5Wx+1.6H | Combination | Min | Bottom | -1873.5506 | 64.3877 | -36.5317 | 30.2631 | -60.5706 | 104.0728
P16 | C-6 | (24_d) 1.2CM+0.5Wy+1.6H | Combination | Max | Top | -1733.5333 | 75.674 | 21.3111 | 54.9527 | -29.71 | -110.3669
P16 | C-6 | (24_d) 1.2CM+0.5Wy+1.6H | Combination | Max | Bottom | -1807.757 | 75.674 | 21.3111 | 54.9527 | 31.3488 | 111.5682
P16 | C-6 | (24_d) 1.2CM+0.5Wy+1.6H | Combination | Min | Top | -1765.409 | 63.1463 | 14.6815 | 46.1033 | -43.24 | -156.0941
P16 | C-6 | (24_d) 1.2CM+0.5Wy+1.6H | Combination | Min | Bottom | -1839.6327 | 63.1463 | 14.6815 | 46.1033 | 21.6754 | 107.9585
P16 | C-6 | (25_d) 1.2CM+1.0Wx+1.0CV+1.6H | Combination | Max | Top | -2198.5183 | 95.443 | 4.6011 | 47.1612 | 89.3176 | -140.1225
P16 | C-6 | (25_d) 1.2CM+1.0Wx+1.0CV+1.6H | Combination | Max | Bottom | -2272.7421 | 95.443 | 4.6011 | 47.1612 | 7.8262 | 133.1009
P16 | C-6 | (25_d) 1.2CM+1.0Wx+1.0CV+1.6H | Combination | Min | Top | -2236.0236 | 78.0638 | -47.0851 | 26.627 | -8.2775 | -202.6208
P16 | C-6 | (25_d) 1.2CM+1.0Wx+1.0CV+1.6H | Combination | Min | Bottom | -2310.2473 | 78.0638 | -47.0851 | 26.627 | -75.4803 | 126.324
P16 | C-6 | (26_d) 1.2CM+1.0Wy+1.0CV+1.6H | Combination | Max | Top | -2104.4364 | 100.6365 | 68.6004 | 76.0062 | -104.6828 | -125.0651
P16 | C-6 | (26_d) 1.2CM+1.0Wy+1.0CV+1.6H | Combination | Max | Bottom | -2178.6602 | 100.6365 | 68.6004 | 76.0062 | 108.3585 | 141.3148
P16 | C-6 | (26_d) 1.2CM+1.0Wy+1.0CV+1.6H | Combination | Min | Top | -2168.1878 | 75.5811 | 55.3413 | 58.3074 | -131.7429 | -216.5195
P16 | C-6 | (26_d) 1.2CM+1.0Wy+1.0CV+1.6H | Combination | Min | Bottom | -2242.4115 | 75.5811 | 55.3413 | 58.3074 | 89.0116 | 134.0954
P16 | C-6 | (27_d) 1.2CM+1.0OrtX+1.0CV+1.6H | Combination | Max | Top | -2021.4678 | 174.553 | 84.3879 | 127.015 | 181.0806 | 208.9889
P16 | C-6 | (27_d) 1.2CM+1.0OrtX+1.0CV+1.6H | Combination | Max | Bottom | -2095.6916 | 174.553 | 84.3879 | 127.015 | 140.225 | 238.6985
P16 | C-6 | (27_d) 1.2CM+1.0OrtX+1.0CV+1.6H | Combination | Min | Top | -2312.9484 | -39.1694 | -99.5027 | -45.5317 | -155.4225 | -427.6447
P16 | C-6 | (27_d) 1.2CM+1.0OrtX+1.0CV+1.6H | Combination | Min | Bottom | -2387.1721 | -39.1694 | -99.5027 | -45.5317 | -167.4686 | 16.4882
P16 | C-6 | (28_d) 1.2CM+1.0OrtY+1.0CV+1.6H | Combination | Max | Top | -2056.3291 | 129.8798 | 126.9737 | 110.9651 | 260.3926 | 78.0215
P16 | C-6 | (28_d) 1.2CM+1.0OrtY+1.0CV+1.6H | Combination | Max | Bottom | -2130.5528 | 129.8798 | 126.9737 | 110.9651 | 210.1776 | 200.7723
P16 | C-6 | (28_d) 1.2CM+1.0OrtY+1.0CV+1.6H | Combination | Min | Top | -2278.0871 | 5.5038 | -142.0884 | -29.4819 | -234.7346 | -296.6773
P16 | C-6 | (28_d) 1.2CM+1.0OrtY+1.0CV+1.6H | Combination | Min | Bottom | -2352.3109 | 5.5038 | -142.0884 | -29.4819 | -237.4213 | 54.4144
P16 | C-6 | (29_d) 0.9CM+1.0Wx+1.6H | Combination | Max | Top | -1354.9048 | 72.1503 | -0.4233 | 34.3407 | 98.2844 | -107.6604
P16 | C-6 | (29_d) 0.9CM+1.0Wx+1.6H | Combination | Max | Bottom | -1410.5726 | 72.1503 | -0.4233 | 34.3407 | -0.7923 | 84.0387
P16 | C-6 | (29_d) 0.9CM+1.0Wx+1.6H | Combination | Min | Top | -1392.41 | 54.7712 | -52.1095 | 13.8065 | 0.6893 | -170.1587
P16 | C-6 | (29_d) 0.9CM+1.0Wx+1.6H | Combination | Min | Bottom | -1448.0778 | 54.7712 | -52.1095 | 13.8065 | -84.0988 | 77.2618
P16 | C-6 | (30_d) 0.9CM+1.0Wy+1.6H | Combination | Max | Top | -1260.8228 | 77.3438 | 63.576 | 63.1856 | -95.716 | -92.603
P16 | C-6 | (30_d) 0.9CM+1.0Wy+1.6H | Combination | Max | Bottom | -1316.4907 | 77.3438 | 63.576 | 63.1856 | 99.7401 | 92.2527
P16 | C-6 | (30_d) 0.9CM+1.0Wy+1.6H | Combination | Min | Top | -1324.5742 | 52.2885 | 50.3169 | 45.4869 | -122.776 | -184.0574
P16 | C-6 | (30_d) 0.9CM+1.0Wy+1.6H | Combination | Min | Bottom | -1380.242 | 52.2885 | 50.3169 | 45.4869 | 80.3932 | 85.0333
P16 | C-6 | (31_d) 0.9CM+1.0OrtX+1.6H | Combination | Max | Top | -1177.8542 | 151.2603 | 79.3636 | 114.1944 | 190.0474 | 241.451
P16 | C-6 | (31_d) 0.9CM+1.0OrtX+1.6H | Combination | Max | Bottom | -1233.5221 | 151.2603 | 79.3636 | 114.1944 | 131.6065 | 189.6364
P16 | C-6 | (31_d) 0.9CM+1.0OrtX+1.6H | Combination | Min | Top | -1469.3348 | -62.462 | -104.527 | -58.3522 | -146.4557 | -395.1826
P16 | C-6 | (31_d) 0.9CM+1.0OrtX+1.6H | Combination | Min | Bottom | -1525.0026 | -62.462 | -104.527 | -58.3522 | -176.0871 | -32.5739
P16 | C-6 | (32_d) 0.9CM+1.0OrtY+1.6H | Combination | Max | Top | -1212.7155 | 106.5872 | 121.9493 | 98.1446 | 269.3594 | 110.4836
P16 | C-6 | (32_d) 0.9CM+1.0OrtY+1.6H | Combination | Max | Bottom | -1268.3833 | 106.5872 | 121.9493 | 98.1446 | 201.5592 | 151.7101
P16 | C-6 | (32_d) 0.9CM+1.0OrtY+1.6H | Combination | Min | Top | -1434.4736 | -17.7889 | -147.1128 | -42.3024 | -225.7677 | -264.2152
P16 | C-6 | (32_d) 0.9CM+1.0OrtY+1.6H | Combination | Min | Bottom | -1490.1414 | -17.7889 | -147.1128 | -42.3024 | -246.0397 | 5.3523
P16 | C-6 | (60_d) EnvolventeDiseño | Combination | Max | Top | -1177.8542 | 174.553 | 126.9737 | 127.015 | 269.3594 | 241.451
P16 | C-6 | (60_d) EnvolventeDiseño | Combination | Max | Bottom | -1233.5221 | 174.553 | 126.9737 | 127.015 | 210.1776 | 238.6985
P16 | C-6 | (60_d) EnvolventeDiseño | Combination | Min | Top | -2416.1979 | -62.462 | -147.1128 | -58.3522 | -234.7346 | -427.6447
P16 | C-6 | (60_d) EnvolventeDiseño | Combination | Min | Bottom | -2490.4217 | -62.462 | -147.1128 | -58.3522 | -246.0397 | -32.5739
P16 | C-6 | (62_d) EnvolventeCortanteColumnas | Combination | Max | Top | -886.7529 | 388.2837 | 396.0594 | 299.8384 | 764.4411 | 878.0531
P16 | C-6 | (62_d) EnvolventeCortanteColumnas | Combination | Max | Bottom | -942.4207 | 388.2837 | 396.0594 | 299.8384 | 657.8136 | 460.9065
P16 | C-6 | (62_d) EnvolventeCortanteColumnas | Combination | Min | Top | -2604.8082 | -276.176 | -416.1513 | -230.6221 | -729.9073 | -1064.31
P16 | C-6 | (62_d) EnvolventeCortanteColumnas | Combination | Min | Bottom | -2679.0319 | -276.176 | -416.1513 | -230.6221 | -693.6016 | -254.7866
P16 | B-3 | SismoX (e=0.00) | LinRespSpec | Max | Top | 553.8272 | 234.2764 | 232.562 | 237.4048 | 492.4937 | 1238.7796
P16 | B-3 | SismoX (e=0.00) | LinRespSpec | Max | Bottom | 553.8272 | 234.2764 | 232.562 | 237.4048 | 332.8937 | 911.6217
P16 | B-3 | SismoY (e=0.00) | LinRespSpec | Max | Top | 564.9335 | 190.1124 | 94.5931 | 54.5902 | 197.0818 | 926.6678
P16 | B-3 | SismoY (e=0.00) | LinRespSpec | Max | Bottom | 564.9335 | 190.1124 | 94.5931 | 54.5902 | 137.0042 | 548.8308
P16 | B-3 | (20_d) 1.4CM | Combination |  | Top | -1253.5787 | 71.8413 | 88.8361 | -29.7106 | -150.7756 | -107.4051
P16 | B-3 | (20_d) 1.4CM | Combination |  | Bottom | -1340.1731 | 71.8413 | 88.8361 | -29.7106 | 160.1507 | 144.0394
P16 | B-3 | (21_d) 1.2CM+1.6CV+1.6H+0.5G | Combination |  | Top | -1408.6853 | 77.5106 | 103.335 | -41.4275 | -161.5977 | -122.8694
P16 | B-3 | (21_d) 1.2CM+1.6CV+1.6H+0.5G | Combination |  | Bottom | -1482.9091 | 77.5106 | 103.335 | -41.4275 | 200.0748 | 148.4176
P16 | B-3 | (22_d) 1.2CM+1.0CV+1.6H+G | Combination |  | Top | -1284.5462 | 71.4827 | 93.1358 | -35.4155 | -149.4644 | -111.0649
P16 | B-3 | (22_d) 1.2CM+1.0CV+1.6H+G | Combination |  | Bottom | -1358.7699 | 71.4827 | 93.1358 | -35.4155 | 176.5111 | 139.1247
P16 | B-3 | (23_d) 1.2CM+0.5Wx+1.6H | Combination | Max | Top | -1031.1446 | 61.5113 | 72.4355 | -17.5416 | -113.2751 | -33.2178
P16 | B-3 | (23_d) 1.2CM+0.5Wx+1.6H | Combination | Max | Bottom | -1105.3684 | 61.5113 | 72.4355 | -17.5416 | 130.5405 | 148.6184
P16 | B-3 | (23_d) 1.2CM+0.5Wx+1.6H | Combination | Min | Top | -1059.9248 | 51.9532 | 68.8389 | -24.0634 | -122.9838 | -109.7114
P16 | B-3 | (23_d) 1.2CM+0.5Wx+1.6H | Combination | Min | Bottom | -1134.1486 | 51.9532 | 68.8389 | -24.0634 | 126.3605 | 105.5783
P16 | B-3 | (24_d) 1.2CM+0.5Wy+1.6H | Combination | Max | Top | -1081.6859 | 74.3781 | 80.0812 | -18.3379 | -118.1764 | -120.7577
P16 | B-3 | (24_d) 1.2CM+0.5Wy+1.6H | Combination | Max | Bottom | -1155.9096 | 74.3781 | 80.0812 | -18.3379 | 143.0633 | 111.1787
P16 | B-3 | (24_d) 1.2CM+0.5Wy+1.6H | Combination | Min | Top | -1122.3956 | 64.7118 | 71.8132 | -27.4929 | -137.366 | -179.8818
P16 | B-3 | (24_d) 1.2CM+0.5Wy+1.6H | Combination | Min | Bottom | -1196.6193 | 64.7118 | 71.8132 | -27.4929 | 133.1697 | 75.4238
P16 | B-3 | (25_d) 1.2CM+1.0Wx+1.0CV+1.6H | Combination | Max | Top | -1194.7428 | 71.5063 | 85.7421 | -19.5797 | -117.5661 | 5.9694
P16 | B-3 | (25_d) 1.2CM+1.0Wx+1.0CV+1.6H | Combination | Max | Bottom | -1268.9666 | 71.5063 | 85.7421 | -19.5797 | 163.1138 | 189.3344
P16 | B-3 | (25_d) 1.2CM+1.0Wx+1.0CV+1.6H | Combination | Min | Top | -1252.3032 | 52.39 | 78.549 | -32.6232 | -136.9837 | -147.0178
P16 | B-3 | (25_d) 1.2CM+1.0Wx+1.0CV+1.6H | Combination | Min | Bottom | -1326.5269 | 52.39 | 78.549 | -32.6232 | 154.7538 | 103.2541
P16 | B-3 | (26_d) 1.2CM+1.0Wy+1.0CV+1.6H | Combination | Max | Top | -1295.8253 | 97.2398 | 101.0335 | -21.1724 | -127.3688 | -169.1105
P16 | B-3 | (26_d) 1.2CM+1.0Wy+1.0CV+1.6H | Combination | Max | Bottom | -1370.0491 | 97.2398 | 101.0335 | -21.1724 | 188.1594 | 114.4549
P16 | B-3 | (26_d) 1.2CM+1.0Wy+1.0CV+1.6H | Combination | Min | Top | -1377.2447 | 77.9072 | 84.4975 | -39.4822 | -165.7481 | -287.3587
P16 | B-3 | (26_d) 1.2CM+1.0Wy+1.0CV+1.6H | Combination | Min | Bottom | -1451.4685 | 77.9072 | 84.4975 | -39.4822 | 168.3723 | 42.9451
P16 | B-3 | (27_d) 1.2CM+1.0OrtX+1.0CV+1.6H | Combination | Max | Top | -1120.6086 | 136.3448 | 151.1128 | 20.8524 | -26.8466 | 225.3089
P16 | B-3 | (27_d) 1.2CM+1.0OrtX+1.0CV+1.6H | Combination | Max | Bottom | -1194.8324 | 136.3448 | 151.1128 | 20.8524 | 259.623 | 378.0502
P16 | B-3 | (27_d) 1.2CM+1.0OrtX+1.0CV+1.6H | Combination | Min | Top | -1442.0785 | 6.8736 | 35.1395 | -91.9395 | -272.0102 | -448.8155
P16 | B-3 | (27_d) 1.2CM+1.0OrtX+1.0CV+1.6H | Combination | Min | Bottom | -1516.3023 | 6.8736 | 35.1395 | -91.9395 | 93.403 | -100.2924
P16 | B-3 | (28_d) 1.2CM+1.0OrtY+1.0CV+1.6H | Combination | Max | Top | -1118.881 | 129.4748 | 129.651 | -7.5854 | -72.7996 | 176.7582
P16 | B-3 | (28_d) 1.2CM+1.0OrtY+1.0CV+1.6H | Combination | Max | Bottom | -1193.1047 | 129.4748 | 129.651 | -7.5854 | 229.1513 | 321.6161
P16 | B-3 | (28_d) 1.2CM+1.0OrtY+1.0CV+1.6H | Combination | Min | Top | -1443.8062 | 13.7436 | 56.6013 | -63.5017 | -226.0573 | -400.2647
P16 | B-3 | (28_d) 1.2CM+1.0OrtY+1.0CV+1.6H | Combination | Min | Bottom | -1518.0299 | 13.7436 | 56.6013 | -63.5017 | 123.8747 | -43.8583
P16 | B-3 | (29_d) 0.9CM+1.0Wx+1.6H | Combination | Max | Top | -719.2202 | 46.0653 | 49.7072 | -3.1931 | -65.0349 | 48.6589
P16 | B-3 | (29_d) 0.9CM+1.0Wx+1.6H | Combination | Max | Bottom | -774.888 | 46.0653 | 49.7072 | -3.1931 | 89.5228 | 142.9805
P16 | B-3 | (29_d) 0.9CM+1.0Wx+1.6H | Combination | Min | Top | -776.7806 | 26.949 | 42.5141 | -16.2366 | -84.4524 | -104.3283
P16 | B-3 | (29_d) 0.9CM+1.0Wx+1.6H | Combination | Min | Bottom | -832.4484 | 26.949 | 42.5141 | -16.2366 | 81.1629 | 56.9003
P16 | B-3 | (30_d) 0.9CM+1.0Wy+1.6H | Combination | Max | Top | -820.3027 | 71.7988 | 64.9986 | -4.7858 | -74.8376 | -126.4209
P16 | B-3 | (30_d) 0.9CM+1.0Wy+1.6H | Combination | Max | Bottom | -875.9706 | 71.7988 | 64.9986 | -4.7858 | 114.5685 | 68.1011
P16 | B-3 | (30_d) 0.9CM+1.0Wy+1.6H | Combination | Min | Top | -901.7222 | 52.4662 | 48.4625 | -23.0956 | -113.2168 | -244.6691
P16 | B-3 | (30_d) 0.9CM+1.0Wy+1.6H | Combination | Min | Bottom | -957.39 | 52.4662 | 48.4625 | -23.0956 | 94.7813 | -3.4087
P16 | B-3 | (31_d) 0.9CM+1.0OrtX+1.6H | Combination | Max | Top | -645.086 | 110.9038 | 115.0779 | 37.239 | 25.6847 | 267.9985
P16 | B-3 | (31_d) 0.9CM+1.0OrtX+1.6H | Combination | Max | Bottom | -700.7539 | 110.9038 | 115.0779 | 37.239 | 186.0321 | 331.6964
P16 | B-3 | (31_d) 0.9CM+1.0OrtX+1.6H | Combination | Min | Top | -966.5559 | -18.5674 | -0.8955 | -75.5529 | -219.479 | -406.1259
P16 | B-3 | (31_d) 0.9CM+1.0OrtX+1.6H | Combination | Min | Bottom | -1022.2238 | -18.5674 | -0.8955 | -75.5529 | 19.8121 | -146.6463
P16 | B-3 | (32_d) 0.9CM+1.0OrtY+1.6H | Combination | Max | Top | -643.3584 | 104.0339 | 93.616 | 8.8012 | -20.2683 | 219.4477
P16 | B-3 | (32_d) 0.9CM+1.0OrtY+1.6H | Combination | Max | Bottom | -699.0262 | 104.0339 | 93.616 | 8.8012 | 155.5604 | 275.2623
P16 | B-3 | (32_d) 0.9CM+1.0OrtY+1.6H | Combination | Min | Top | -968.2836 | -11.6974 | 20.5664 | -47.1151 | -173.526 | -357.5752
P16 | B-3 | (32_d) 0.9CM+1.0OrtY+1.6H | Combination | Min | Bottom | -1023.9514 | -11.6974 | 20.5664 | -47.1151 | 50.2838 | -90.2121
P16 | B-3 | (60_d) EnvolventeDiseño | Combination | Max | Top | -643.3584 | 136.3448 | 151.1128 | 37.239 | 25.6847 | 267.9985
P16 | B-3 | (60_d) EnvolventeDiseño | Combination | Max | Bottom | -699.0262 | 136.3448 | 151.1128 | 37.239 | 259.623 | 378.0502
P16 | B-3 | (60_d) EnvolventeDiseño | Combination | Min | Top | -1443.8062 | -18.5674 | -0.8955 | -91.9395 | -272.0102 | -448.8155
P16 | B-3 | (60_d) EnvolventeDiseño | Combination | Min | Bottom | -1518.0299 | -18.5674 | -0.8955 | -91.9395 | 19.8121 | -146.6463
P16 | B-3 | (62_d) EnvolventeCortanteColumnas | Combination | Max | Top | -318.4842 | 265.8314 | 267.1038 | 150.0882 | 270.8183 | 942.1405
P16 | B-3 | (62_d) EnvolventeCortanteColumnas | Combination | Max | Bottom | -374.152 | 265.8314 | 267.1038 | 150.0882 | 425.8749 | 856.4646
P16 | B-3 | (62_d) EnvolventeCortanteColumnas | Combination | Min | Top | -1768.7824 | -148.0231 | -116.8511 | -204.6742 | -517.2039 | -1122.9223
P16 | B-3 | (62_d) EnvolventeCortanteColumnas | Combination | Min | Bottom | -1843.0061 | -148.0231 | -116.8511 | -204.6742 | -146.3759 | -624.9172
P16 | B-4 | SismoX (e=0.00) | LinRespSpec | Max | Top | 663.9933 | 310.0339 | 463.5835 | 291.4394 | 930.6994 | 1377.5306
P16 | B-4 | SismoX (e=0.00) | LinRespSpec | Max | Bottom | 663.9933 | 310.0339 | 463.5835 | 291.4394 | 699.1387 | 951.7158
P16 | B-4 | SismoY (e=0.00) | LinRespSpec | Max | Top | 1027.1827 | 493.6789 | 175.2455 | 71.6598 | 355.236 | 2107.5554
P16 | B-4 | SismoY (e=0.00) | LinRespSpec | Max | Bottom | 1027.1827 | 493.6789 | 175.2455 | 71.6598 | 259.4772 | 1092.992
P16 | B-4 | (20_d) 1.4CM | Combination |  | Top | -2455.1109 | 137.1158 | 10.837 | -76.075 | -49.0136 | -231.637
P16 | B-4 | (20_d) 1.4CM | Combination |  | Bottom | -2564.7971 | 137.1158 | 10.837 | -76.075 | -11.0841 | 248.2683
P16 | B-4 | (21_d) 1.2CM+1.6CV+1.6H+0.5G | Combination |  | Top | -2729.6352 | 152.2464 | 2.0851 | -55.1139 | -70.2047 | -277.194
P16 | B-4 | (21_d) 1.2CM+1.6CV+1.6H+0.5G | Combination |  | Bottom | -2823.6519 | 152.2464 | 2.0851 | -55.1139 | -62.9069 | 255.6684
P16 | B-4 | (22_d) 1.2CM+1.0CV+1.6H+G | Combination |  | Top | -2497.8804 | 139.2449 | 4.7663 | -58.9405 | -59.6074 | -247.5347
P16 | B-4 | (22_d) 1.2CM+1.0CV+1.6H+G | Combination |  | Bottom | -2591.8971 | 139.2449 | 4.7663 | -58.9405 | -42.9253 | 239.8226
P16 | B-4 | (23_d) 1.2CM+0.5Wx+1.6H | Combination | Max | Top | -2043.679 | 114.6722 | 5.9884 | -58.0135 | -12.8055 | -83.5099
P16 | B-4 | (23_d) 1.2CM+0.5Wx+1.6H | Combination | Max | Bottom | -2137.6958 | 114.6722 | 5.9884 | -58.0135 | -15.0087 | 245.7322
P16 | B-4 | (23_d) 1.2CM+0.5Wx+1.6H | Combination | Min | Top | -2095.4853 | 93.5191 | -4.8825 | -64.923 | -35.9682 | -211.4587
P16 | B-4 | (23_d) 1.2CM+0.5Wx+1.6H | Combination | Min | Bottom | -2189.502 | 93.5191 | -4.8825 | -64.923 | -29.8943 | 189.894
P16 | B-4 | (24_d) 1.2CM+0.5Wy+1.6H | Combination | Max | Top | -2135.7326 | 151.8051 | 15.6362 | -54.8155 | -16.9973 | -289.1255
P16 | B-4 | (24_d) 1.2CM+0.5Wy+1.6H | Combination | Max | Bottom | -2229.7493 | 151.8051 | 15.6362 | -54.8155 | -0.5679 | 172.0986
P16 | B-4 | (24_d) 1.2CM+0.5Wy+1.6H | Combination | Min | Top | -2189.0804 | 130.091 | -2.6444 | -63.5974 | -55.2948 | -394.5688
P16 | B-4 | (24_d) 1.2CM+0.5Wy+1.6H | Combination | Min | Bottom | -2283.0971 | 130.091 | -2.6444 | -63.5974 | -26.2527 | 135.4736
P16 | B-4 | (25_d) 1.2CM+1.0Wx+1.0CV+1.6H | Combination | Max | Top | -2369.0534 | 133.4456 | -1.7468 | -44.353 | -1.3198 | -17.7737
P16 | B-4 | (25_d) 1.2CM+1.0Wx+1.0CV+1.6H | Combination | Max | Bottom | -2463.0702 | 133.4456 | -1.7468 | -44.353 | -53.7593 | 305.0651
P16 | B-4 | (25_d) 1.2CM+1.0Wx+1.0CV+1.6H | Combination | Min | Top | -2472.6659 | 91.1395 | -23.4888 | -58.1721 | -47.6454 | -273.6711
P16 | B-4 | (25_d) 1.2CM+1.0Wx+1.0CV+1.6H | Combination | Min | Bottom | -2566.6827 | 91.1395 | -23.4888 | -58.1721 | -83.5305 | 193.3885
P16 | B-4 | (26_d) 1.2CM+1.0Wy+1.0CV+1.6H | Combination | Max | Top | -2553.1605 | 207.7114 | 17.5488 | -37.957 | -9.7035 | -429.0049
P16 | B-4 | (26_d) 1.2CM+1.0Wy+1.0CV+1.6H | Combination | Max | Bottom | -2647.1773 | 207.7114 | 17.5488 | -37.957 | -24.8777 | 157.7978
P16 | B-4 | (26_d) 1.2CM+1.0Wy+1.0CV+1.6H | Combination | Min | Top | -2659.8561 | 164.2833 | -19.0125 | -55.5209 | -86.2984 | -639.8915
P16 | B-4 | (26_d) 1.2CM+1.0Wy+1.0CV+1.6H | Combination | Min | Bottom | -2753.8729 | 164.2833 | -19.0125 | -55.5209 | -76.2472 | 84.5478
P16 | B-4 | (27_d) 1.2CM+1.0OrtX+1.0CV+1.6H | Combination | Max | Top | -2274.7876 | 241.0453 | 119.4878 | 10.6232 | 170.8892 | 198.5111
P16 | B-4 | (27_d) 1.2CM+1.0OrtX+1.0CV+1.6H | Combination | Max | Bottom | -2368.8044 | 241.0453 | 119.4878 | 10.6232 | 129.7991 | 523.5773
P16 | B-4 | (27_d) 1.2CM+1.0OrtX+1.0CV+1.6H | Combination | Min | Top | -2706.8535 | 37.4286 | -109.9154 | -128.4601 | -290.1198 | -694.7321
P16 | B-4 | (27_d) 1.2CM+1.0OrtX+1.0CV+1.6H | Combination | Min | Bottom | -2800.8702 | 37.4286 | -109.9154 | -128.4601 | -215.5261 | -45.1398
P16 | B-4 | (28_d) 1.2CM+1.0OrtY+1.0CV+1.6H | Combination | Max | Top | -2218.2915 | 269.6123 | 74.6352 | -23.5647 | 81.3727 | 312.0705
P16 | B-4 | (28_d) 1.2CM+1.0OrtY+1.0CV+1.6H | Combination | Max | Bottom | -2312.3083 | 269.6123 | 74.6352 | -23.5647 | 61.4073 | 545.5536
P16 | B-4 | (28_d) 1.2CM+1.0OrtY+1.0CV+1.6H | Combination | Min | Top | -2763.3496 | 8.8616 | -65.0628 | -94.2721 | -200.6032 | -808.2915
P16 | B-4 | (28_d) 1.2CM+1.0OrtY+1.0CV+1.6H | Combination | Min | Bottom | -2857.3664 | 8.8616 | -65.0628 | -94.2721 | -147.1343 | -67.1161
P16 | B-4 | (29_d) 0.9CM+1.0Wx+1.6H | Combination | Max | Top | -1456.7003 | 82.3946 | 0.3997 | -34.4289 | 26.8451 | 81.295
P16 | B-4 | (29_d) 0.9CM+1.0Wx+1.6H | Combination | Max | Bottom | -1527.2129 | 82.3946 | 0.3997 | -34.4289 | -18.0814 | 225.4551
P16 | B-4 | (29_d) 0.9CM+1.0Wx+1.6H | Combination | Min | Top | -1560.3127 | 40.0885 | -21.3422 | -48.2481 | -19.4804 | -174.6025
P16 | B-4 | (29_d) 0.9CM+1.0Wx+1.6H | Combination | Min | Bottom | -1630.8253 | 40.0885 | -21.3422 | -48.2481 | -47.8527 | 113.7785
P16 | B-4 | (30_d) 0.9CM+1.0Wy+1.6H | Combination | Max | Top | -1640.8074 | 156.6604 | 19.6953 | -28.033 | 18.4614 | -329.9362
P16 | B-4 | (30_d) 0.9CM+1.0Wy+1.6H | Combination | Max | Bottom | -1711.32 | 156.6604 | 19.6953 | -28.033 | 10.8001 | 78.1878
P16 | B-4 | (30_d) 0.9CM+1.0Wy+1.6H | Combination | Min | Top | -1747.503 | 113.2323 | -16.8659 | -45.5969 | -58.1334 | -540.8228
P16 | B-4 | (30_d) 0.9CM+1.0Wy+1.6H | Combination | Min | Bottom | -1818.0155 | 113.2323 | -16.8659 | -45.5969 | -40.5694 | 4.9378
P16 | B-4 | (31_d) 0.9CM+1.0OrtX+1.6H | Combination | Max | Top | -1362.4345 | 189.9942 | 121.6343 | 20.5472 | 199.0542 | 297.5798
P16 | B-4 | (31_d) 0.9CM+1.0OrtX+1.6H | Combination | Max | Bottom | -1432.9471 | 189.9942 | 121.6343 | 20.5472 | 165.477 | 443.9673
P16 | B-4 | (31_d) 0.9CM+1.0OrtX+1.6H | Combination | Min | Top | -1794.5003 | -13.6225 | -107.7688 | -118.536 | -261.9548 | -595.6635
P16 | B-4 | (31_d) 0.9CM+1.0OrtX+1.6H | Combination | Min | Bottom | -1865.0129 | -13.6225 | -107.7688 | -118.536 | -179.8483 | -124.7498
P16 | B-4 | (32_d) 0.9CM+1.0OrtY+1.6H | Combination | Max | Top | -1305.9384 | 218.5612 | 76.7818 | -13.6407 | 109.5377 | 411.1392
P16 | B-4 | (32_d) 0.9CM+1.0OrtY+1.6H | Combination | Max | Bottom | -1376.4509 | 218.5612 | 76.7818 | -13.6407 | 97.0852 | 465.9436
P16 | B-4 | (32_d) 0.9CM+1.0OrtY+1.6H | Combination | Min | Top | -1850.9964 | -42.1895 | -62.9163 | -84.3481 | -172.4383 | -709.2229
P16 | B-4 | (32_d) 0.9CM+1.0OrtY+1.6H | Combination | Min | Bottom | -1921.509 | -42.1895 | -62.9163 | -84.3481 | -111.4565 | -146.7261
P16 | B-4 | (60_d) EnvolventeDiseño | Combination | Max | Top | -1305.9384 | 269.6123 | 121.6343 | 20.5472 | 199.0542 | 411.1392
P16 | B-4 | (60_d) EnvolventeDiseño | Combination | Max | Bottom | -1376.4509 | 269.6123 | 121.6343 | 20.5472 | 165.477 | 545.5536
P16 | B-4 | (60_d) EnvolventeDiseño | Combination | Min | Top | -2763.3496 | -42.1895 | -109.9154 | -128.4601 | -290.1198 | -808.2915
P16 | B-4 | (60_d) EnvolventeDiseño | Combination | Min | Bottom | -2857.3664 | -42.1895 | -109.9154 | -128.4601 | -215.5261 | -146.7261
P16 | B-4 | (62_d) EnvolventeCortanteColumnas | Combination | Max | Top | -760.6984 | 530.323 | 351.0714 | 159.7196 | 660.0048 | 1531.6336
P16 | B-4 | (62_d) EnvolventeCortanteColumnas | Combination | Max | Bottom | -831.211 | 530.323 | 351.0714 | 159.7196 | 510.8624 | 1158.2156
P16 | B-4 | (62_d) EnvolventeCortanteColumnas | Combination | Min | Top | -3308.2258 | -302.9802 | -339.2847 | -267.4543 | -751.1872 | -1928.5212
P16 | B-4 | (62_d) EnvolventeCortanteColumnas | Combination | Min | Bottom | -3402.2426 | -302.9802 | -339.2847 | -267.4543 | -560.7912 | -759.4035
P16 | D-5 | SismoX (e=0.00) | LinRespSpec | Max | Top | 2552.82 | 542.2229 | 1.3968 | 129.5641 | 17.3261 | 1140.5336
P16 | D-5 | SismoX (e=0.00) | LinRespSpec | Max | Bottom | 2552.82 | 542.2229 | 1.3968 | 129.5641 | 17.8626 | 808.837
P16 | D-5 | SismoY (e=0.00) | LinRespSpec | Max | Top | 963.4712 | 144.6447 | 4.078 | 38.3709 | 40.8267 | 301.9121
P16 | D-5 | SismoY (e=0.00) | LinRespSpec | Max | Bottom | 963.4712 | 144.6447 | 4.078 | 38.3709 | 41.8717 | 267.663
P16 | D-5 | (20_d) 1.4CM | Combination |  | Top | -697.1334 | -10.7412 | 0.0456 | 2.4571 | 0.7391 | 22.9229
P16 | D-5 | (20_d) 1.4CM | Combination |  | Bottom | -761.7906 | -10.7412 | 0.0456 | 2.4571 | 0.8986 | -14.6715
P16 | D-5 | (21_d) 1.2CM+1.6CV+1.6H+0.5G | Combination |  | Top | -771.9394 | -10.4164 | 0.0814 | 4.1911 | 0.6379 | 23.8261
P16 | D-5 | (21_d) 1.2CM+1.6CV+1.6H+0.5G | Combination |  | Bottom | -827.3598 | -10.4164 | 0.0814 | 4.1911 | 0.9227 | -12.6314
P16 | D-5 | (22_d) 1.2CM+1.0CV+1.6H+G | Combination |  | Top | -707.3043 | -9.9979 | 0.065 | 3.3882 | 0.6412 | 22.3456
P16 | D-5 | (22_d) 1.2CM+1.0CV+1.6H+G | Combination |  | Bottom | -762.7247 | -9.9979 | 0.065 | 3.3882 | 0.8688 | -12.6469
P16 | D-5 | (23_d) 1.2CM+0.5Wx+1.6H | Combination | Max | Top | -484.9904 | 0.7479 | 0.0799 | 5.1016 | 2.7582 | 5.8639
P16 | D-5 | (23_d) 1.2CM+0.5Wx+1.6H | Combination | Max | Bottom | -540.4108 | 0.7479 | 0.0799 | 5.1016 | 3.0377 | -1.5034
P16 | D-5 | (23_d) 1.2CM+0.5Wx+1.6H | Combination | Min | Top | -541.0081 | -4.325 | 0.0311 | 1.5325 | 0.4172 | -5.8425
P16 | D-5 | (23_d) 1.2CM+0.5Wx+1.6H | Combination | Min | Bottom | -596.4285 | -4.325 | 0.0311 | 1.5325 | 0.526 | -9.5833
P16 | D-5 | (24_d) 1.2CM+0.5Wy+1.6H | Combination | Max | Top | -461.7005 | 4.5851 | -0.0031 | 5.7896 | -1.4256 | 11.2558
P16 | D-5 | (24_d) 1.2CM+0.5Wy+1.6H | Combination | Max | Bottom | -517.121 | 4.5851 | -0.0031 | 5.7896 | -1.4363 | -1.5879
P16 | D-5 | (24_d) 1.2CM+0.5Wy+1.6H | Combination | Min | Top | -554.5324 | -7.2625 | -0.0366 | 1.5095 | -2.9603 | -17.6357
P16 | D-5 | (24_d) 1.2CM+0.5Wy+1.6H | Combination | Min | Bottom | -609.9528 | -7.2625 | -0.0366 | 1.5095 | -3.0884 | -14.1629
P16 | D-5 | (25_d) 1.2CM+1.0Wx+1.0CV+1.6H | Combination | Max | Top | -479.7793 | 9.9866 | 0.148 | 9.4868 | 4.8786 | -5.4366
P16 | D-5 | (25_d) 1.2CM+1.0Wx+1.0CV+1.6H | Combination | Max | Bottom | -535.1997 | 9.9866 | 0.148 | 9.4868 | 5.3967 | 9.5466
P16 | D-5 | (25_d) 1.2CM+1.0Wx+1.0CV+1.6H | Combination | Min | Top | -591.8146 | -0.1592 | 0.0505 | 2.3487 | 0.1966 | -28.8493
P16 | D-5 | (25_d) 1.2CM+1.0Wx+1.0CV+1.6H | Combination | Min | Bottom | -647.235 | -0.1592 | 0.0505 | 2.3487 | 0.3732 | -6.6132
P16 | D-5 | (26_d) 1.2CM+1.0Wy+1.0CV+1.6H | Combination | Max | Top | -433.1996 | 17.661 | -0.0178 | 10.8627 | -3.4889 | 5.3473
P16 | D-5 | (26_d) 1.2CM+1.0Wy+1.0CV+1.6H | Combination | Max | Bottom | -488.62 | 17.661 | -0.0178 | 10.8627 | -3.5513 | 9.3777
P16 | D-5 | (26_d) 1.2CM+1.0Wy+1.0CV+1.6H | Combination | Min | Top | -618.8632 | -6.0342 | -0.0849 | 2.3026 | -6.5583 | -52.4358
P16 | D-5 | (26_d) 1.2CM+1.0Wy+1.0CV+1.6H | Combination | Min | Bottom | -674.2836 | -6.0342 | -0.0849 | 2.3026 | -6.8555 | -15.7724
P16 | D-5 | (27_d) 1.2CM+1.0OrtX+1.0CV+1.6H | Combination | Max | Top | -74.1272 | 120.251 | 0.6484 | 34.7427 | 7.199 | 295.6787
P16 | D-5 | (27_d) 1.2CM+1.0OrtX+1.0CV+1.6H | Combination | Max | Bottom | -129.5476 | 120.251 | 0.6484 | 34.7427 | 7.6195 | 185.0841
P16 | D-5 | (27_d) 1.2CM+1.0OrtX+1.0CV+1.6H | Combination | Min | Top | -1337.1767 | -140.0229 | -0.5161 | -27.9575 | -5.9451 | -251.4801
P16 | D-5 | (27_d) 1.2CM+1.0OrtX+1.0CV+1.6H | Combination | Min | Bottom | -1392.5971 | -140.0229 | -0.5161 | -27.9575 | -5.9023 | -210.0874
P16 | D-5 | (28_d) 1.2CM+1.0OrtY+1.0CV+1.6H | Combination | Max | Top | -321.3592 | 58.4055 | 1.0655 | 20.5571 | 10.8547 | 165.2265
P16 | D-5 | (28_d) 1.2CM+1.0OrtY+1.0CV+1.6H | Combination | Max | Bottom | -376.7796 | 58.4055 | 1.0655 | 20.5571 | 11.3542 | 100.9015
P16 | D-5 | (28_d) 1.2CM+1.0OrtY+1.0CV+1.6H | Combination | Min | Top | -1089.9446 | -78.1774 | -0.9332 | -13.7719 | -9.6007 | -121.0278
P16 | D-5 | (28_d) 1.2CM+1.0OrtY+1.0CV+1.6H | Combination | Min | Bottom | -1145.365 | -78.1774 | -0.9332 | -13.7719 | -9.6371 | -125.9048
P16 | D-5 | (29_d) 0.9CM+1.0Wx+1.6H | Combination | Max | Top | -222.6683 | 12.9859 | 0.1111 | 7.6222 | 4.7256 | -12.8162
P16 | D-5 | (29_d) 0.9CM+1.0Wx+1.6H | Combination | Max | Bottom | -264.2336 | 12.9859 | 0.1111 | 7.6222 | 5.1143 | 12.6646
P16 | D-5 | (29_d) 0.9CM+1.0Wx+1.6H | Combination | Min | Top | -334.7037 | 2.8401 | 0.0135 | 0.4841 | 0.0436 | -36.2288
P16 | D-5 | (29_d) 0.9CM+1.0Wx+1.6H | Combination | Min | Bottom | -376.269 | 2.8401 | 0.0135 | 0.4841 | 0.0908 | -3.4952
P16 | D-5 | (30_d) 0.9CM+1.0Wy+1.6H | Combination | Max | Top | -176.0886 | 20.6603 | -0.0548 | 8.9981 | -3.6419 | -2.0323
P16 | D-5 | (30_d) 0.9CM+1.0Wy+1.6H | Combination | Max | Bottom | -217.6539 | 20.6603 | -0.0548 | 8.9981 | -3.8338 | 12.4957
P16 | D-5 | (30_d) 0.9CM+1.0Wy+1.6H | Combination | Min | Top | -361.7523 | -3.0349 | -0.1219 | 0.438 | -6.7113 | -59.8153
P16 | D-5 | (30_d) 0.9CM+1.0Wy+1.6H | Combination | Min | Bottom | -403.3176 | -3.0349 | -0.1219 | 0.438 | -7.1379 | -12.6544
P16 | D-5 | (31_d) 0.9CM+1.0OrtX+1.6H | Combination | Max | Top | 182.9838 | 123.2503 | 0.6114 | 32.8781 | 7.046 | 288.2992
P16 | D-5 | (31_d) 0.9CM+1.0OrtX+1.6H | Combination | Max | Bottom | 141.4185 | 123.2503 | 0.6114 | 32.8781 | 7.337 | 188.2021
P16 | D-5 | (31_d) 0.9CM+1.0OrtX+1.6H | Combination | Min | Top | -1080.0657 | -137.0236 | -0.5531 | -29.8221 | -6.098 | -258.8596
P16 | D-5 | (31_d) 0.9CM+1.0OrtX+1.6H | Combination | Min | Bottom | -1121.631 | -137.0236 | -0.5531 | -29.8221 | -6.1848 | -206.9694
P16 | D-5 | (32_d) 0.9CM+1.0OrtY+1.6H | Combination | Max | Top | -64.2483 | 61.4048 | 1.0285 | 18.6925 | 10.7017 | 157.8469
P16 | D-5 | (32_d) 0.9CM+1.0OrtY+1.6H | Combination | Max | Bottom | -105.8136 | 61.4048 | 1.0285 | 18.6925 | 11.0718 | 104.0195
P16 | D-5 | (32_d) 0.9CM+1.0OrtY+1.6H | Combination | Min | Top | -832.8337 | -75.1781 | -0.9702 | -15.6365 | -9.7537 | -128.4074
P16 | D-5 | (32_d) 0.9CM+1.0OrtY+1.6H | Combination | Min | Bottom | -874.399 | -75.1781 | -0.9702 | -15.6365 | -9.9195 | -122.7868
P16 | D-5 | (60_d) EnvolventeDiseño | Combination | Max | Top | 182.9838 | 123.2503 | 1.0655 | 34.7427 | 10.8547 | 295.6787
P16 | D-5 | (60_d) EnvolventeDiseño | Combination | Max | Bottom | 141.4185 | 123.2503 | 1.0655 | 34.7427 | 11.3542 | 188.2021
P16 | D-5 | (60_d) EnvolventeDiseño | Combination | Min | Top | -1337.1767 | -140.0229 | -0.9702 | -29.8221 | -9.7537 | -258.8596
P16 | D-5 | (60_d) EnvolventeDiseño | Combination | Min | Bottom | -1392.5971 | -140.0229 | -0.9702 | -29.8221 | -9.9195 | -210.0874
P16 | D-5 | (62_d) EnvolventeCortanteColumnas | Combination | Max | Top | 1446.4171 | 383.5058 | 3.0643 | 97.4944 | 31.3112 | 842.8539
P16 | D-5 | (62_d) EnvolventeCortanteColumnas | Combination | Max | Bottom | 1404.8517 | 383.5058 | 3.0643 | 97.4944 | 32.3471 | 583.3256
P16 | D-5 | (62_d) EnvolventeCortanteColumnas | Combination | Min | Top | -2599.8424 | -400.3152 | -2.9687 | -92.4707 | -30.2079 | -806.002
P16 | D-5 | (62_d) EnvolventeCortanteColumnas | Combination | Min | Bottom | -2655.2628 | -400.3152 | -2.9687 | -92.4707 | -30.9093 | -605.3069
P16 | 7-C | SismoX (e=0.00) | LinRespSpec | Max | Top | 703.6595 | 399.2096 | 99.6532 | 361.0241 | 243.1749 | 2044.8799
P16 | 7-C | SismoX (e=0.00) | LinRespSpec | Max | Bottom | 703.6595 | 399.2096 | 99.6532 | 361.0241 | 117.3919 | 1365.1249
P16 | 7-C | SismoY (e=0.00) | LinRespSpec | Max | Top | 789.0104 | 506.9742 | 30.0978 | 117.8671 | 77.7061 | 2472.0256
P16 | 7-C | SismoY (e=0.00) | LinRespSpec | Max | Bottom | 789.0104 | 506.9742 | 30.0978 | 117.8671 | 38.6709 | 1585.8769
P16 | 7-C | (20_d) 1.4CM | Combination |  | Top | -1684.5435 | -79.6532 | -89.4054 | -48.5212 | 154.8265 | 179.5016
P16 | 7-C | (20_d) 1.4CM | Combination |  | Bottom | -1794.2298 | -79.6532 | -89.4054 | -48.5212 | -158.0925 | -99.2846
P16 | 7-C | (21_d) 1.2CM+1.6CV+1.6H+0.5G | Combination |  | Top | -1900.3899 | -94.9797 | -110.0948 | -81.8647 | 192.7664 | 220.8833
P16 | 7-C | (21_d) 1.2CM+1.6CV+1.6H+0.5G | Combination |  | Bottom | -1994.4067 | -94.9797 | -110.0948 | -81.8647 | -192.5653 | -111.5456
P16 | 7-C | (22_d) 1.2CM+1.0CV+1.6H+G | Combination |  | Top | -1731.5251 | -84.9409 | -97.539 | -66.5446 | 170.2185 | 195.749
P16 | 7-C | (22_d) 1.2CM+1.0CV+1.6H+G | Combination |  | Bottom | -1825.5418 | -84.9409 | -97.539 | -66.5446 | -171.1681 | -101.5443
P16 | 7-C | (23_d) 1.2CM+0.5Wx+1.6H | Combination | Max | Top | -1452.335 | -68.9539 | -78.9157 | -34.4151 | 141.9969 | 286.5968
P16 | 7-C | (23_d) 1.2CM+0.5Wx+1.6H | Combination | Max | Bottom | -1546.3517 | -68.9539 | -78.9157 | -34.4151 | -138.0219 | -3.9063
P16 | 7-C | (23_d) 1.2CM+0.5Wx+1.6H | Combination | Min | Top | -1477.5169 | -83.0009 | -80.2229 | -45.1682 | 137.6532 | 162.1016
P16 | 7-C | (23_d) 1.2CM+0.5Wx+1.6H | Combination | Min | Bottom | -1571.5337 | -83.0009 | -80.2229 | -45.1682 | -138.7831 | -79.2371
P16 | 7-C | (24_d) 1.2CM+0.5Wy+1.6H | Combination | Max | Top | -1407.8416 | -47.9205 | -77.16 | -32.3284 | 142.4163 | 46.6549
P16 | 7-C | (24_d) 1.2CM+0.5Wy+1.6H | Combination | Max | Bottom | -1501.8584 | -47.9205 | -77.16 | -32.3284 | -135.3776 | -148.3363
P16 | 7-C | (24_d) 1.2CM+0.5Wy+1.6H | Combination | Min | Top | -1429.3491 | -55.7118 | -80.209 | -45.5887 | 134.6825 | -25.0632
P16 | 7-C | (24_d) 1.2CM+0.5Wy+1.6H | Combination | Min | Bottom | -1523.3659 | -55.7118 | -80.209 | -45.5887 | -138.9852 | -192.7849
P16 | 7-C | (25_d) 1.2CM+1.0Wx+1.0CV+1.6H | Combination | Max | Top | -1742.3113 | -86.4006 | -102.143 | -52.6923 | 188.8997 | 461.2925
P16 | 7-C | (25_d) 1.2CM+1.0Wx+1.0CV+1.6H | Combination | Max | Bottom | -1836.3281 | -86.4006 | -102.143 | -52.6923 | -176.2284 | 60.5615
P16 | 7-C | (25_d) 1.2CM+1.0Wx+1.0CV+1.6H | Combination | Min | Top | -1792.6753 | -114.4946 | -104.7573 | -74.1986 | 180.2122 | 212.3021
P16 | 7-C | (25_d) 1.2CM+1.0Wx+1.0CV+1.6H | Combination | Min | Bottom | -1886.692 | -114.4946 | -104.7573 | -74.1986 | -177.7507 | -90.1001
P16 | 7-C | (26_d) 1.2CM+1.0Wy+1.0CV+1.6H | Combination | Max | Top | -1653.3247 | -44.3338 | -98.6316 | -48.5189 | 189.7384 | -18.5913
P16 | 7-C | (26_d) 1.2CM+1.0Wy+1.0CV+1.6H | Combination | Max | Bottom | -1747.3415 | -44.3338 | -98.6316 | -48.5189 | -170.9398 | -228.2985
P16 | 7-C | (26_d) 1.2CM+1.0Wy+1.0CV+1.6H | Combination | Min | Top | -1696.3396 | -59.9164 | -104.7295 | -75.0394 | 174.2709 | -162.0275
P16 | 7-C | (26_d) 1.2CM+1.0Wy+1.0CV+1.6H | Combination | Min | Bottom | -1790.3564 | -59.9164 | -104.7295 | -75.0394 | -178.155 | -317.1957
P16 | 7-C | (27_d) 1.2CM+1.0OrtX+1.0CV+1.6H | Combination | Max | Top | -1516.272 | 37.5418 | -73.3892 | 20.8807 | 229.4729 | 814.9017
P16 | 7-C | (27_d) 1.2CM+1.0OrtX+1.0CV+1.6H | Combination | Max | Bottom | -1610.2887 | 37.5418 | -73.3892 | 20.8807 | -142.4744 | 307.3745
P16 | 7-C | (27_d) 1.2CM+1.0OrtX+1.0CV+1.6H | Combination | Min | Top | -1934.2109 | -207.4812 | -121.6926 | -155.29 | 111.0344 | -423.5372
P16 | 7-C | (27_d) 1.2CM+1.0OrtX+1.0CV+1.6H | Combination | Min | Bottom | -2028.2277 | -207.4812 | -121.6926 | -155.29 | -199.8047 | -510.798
P16 | 7-C | (28_d) 1.2CM+1.0OrtY+1.0CV+1.6H | Combination | Max | Top | -1502.9951 | 54.3052 | -84.209 | -16.9437 | 203.7333 | 881.3466
P16 | 7-C | (28_d) 1.2CM+1.0OrtY+1.0CV+1.6H | Combination | Max | Bottom | -1597.0119 | 54.3052 | -84.209 | -16.9437 | -154.7199 | 341.7137
P16 | 7-C | (28_d) 1.2CM+1.0OrtY+1.0CV+1.6H | Combination | Min | Top | -1947.4877 | -224.2446 | -110.8729 | -117.4656 | 136.774 | -489.9821
P16 | 7-C | (28_d) 1.2CM+1.0OrtY+1.0CV+1.6H | Combination | Min | Bottom | -2041.5045 | -224.2446 | -110.8729 | -117.4656 | -187.5593 | -545.1372
P16 | 7-C | (29_d) 0.9CM+1.0Wx+1.6H | Combination | Max | Top | -1099.8963 | -52.6008 | -62.0584 | -16.7615 | 118.1428 | 380.9373
P16 | 7-C | (29_d) 0.9CM+1.0Wx+1.6H | Combination | Max | Bottom | -1170.4089 | -52.6008 | -62.0584 | -16.7615 | -106.6894 | 98.5056
P16 | 7-C | (29_d) 0.9CM+1.0Wx+1.6H | Combination | Min | Top | -1150.2602 | -80.6948 | -64.6727 | -38.2678 | 109.4554 | 131.9469
P16 | 7-C | (29_d) 0.9CM+1.0Wx+1.6H | Combination | Min | Bottom | -1220.7728 | -80.6948 | -64.6727 | -38.2678 | -108.2117 | -52.156
P16 | 7-C | (30_d) 0.9CM+1.0Wy+1.6H | Combination | Max | Top | -1010.9097 | -10.534 | -58.5471 | -12.5881 | 118.9815 | -98.9464
P16 | 7-C | (30_d) 0.9CM+1.0Wy+1.6H | Combination | Max | Bottom | -1081.4222 | -10.534 | -58.5471 | -12.5881 | -101.4007 | -190.3544
P16 | 7-C | (30_d) 0.9CM+1.0Wy+1.6H | Combination | Min | Top | -1053.9246 | -26.1166 | -64.645 | -39.1087 | 103.5141 | -242.3827
P16 | 7-C | (30_d) 0.9CM+1.0Wy+1.6H | Combination | Min | Bottom | -1124.4372 | -26.1166 | -64.645 | -39.1087 | -108.6159 | -279.2516
P16 | 7-C | (31_d) 0.9CM+1.0OrtX+1.6H | Combination | Max | Top | -873.8569 | 71.3416 | -33.3047 | 56.8115 | 158.7161 | 734.5465
P16 | 7-C | (31_d) 0.9CM+1.0OrtX+1.6H | Combination | Max | Bottom | -944.3695 | 71.3416 | -33.3047 | 56.8115 | -72.9354 | 345.3186
P16 | 7-C | (31_d) 0.9CM+1.0OrtX+1.6H | Combination | Min | Top | -1291.7959 | -173.6814 | -81.6081 | -119.3592 | 40.2775 | -503.8924
P16 | 7-C | (31_d) 0.9CM+1.0OrtX+1.6H | Combination | Min | Bottom | -1362.3084 | -173.6814 | -81.6081 | -119.3592 | -130.2657 | -472.8538
P16 | 7-C | (32_d) 0.9CM+1.0OrtY+1.6H | Combination | Max | Top | -860.5801 | 88.105 | -44.1244 | 18.9871 | 132.9765 | 800.9914
P16 | 7-C | (32_d) 0.9CM+1.0OrtY+1.6H | Combination | Max | Bottom | -931.0927 | 88.105 | -44.1244 | 18.9871 | -85.1809 | 379.6578
P16 | 7-C | (32_d) 0.9CM+1.0OrtY+1.6H | Combination | Min | Top | -1305.0727 | -190.4448 | -70.7883 | -81.5348 | 66.0171 | -570.3373
P16 | 7-C | (32_d) 0.9CM+1.0OrtY+1.6H | Combination | Min | Bottom | -1375.5852 | -190.4448 | -70.7883 | -81.5348 | -118.0202 | -507.193
P16 | 7-C | (60_d) EnvolventeDiseño | Combination | Max | Top | -860.5801 | 88.105 | -33.3047 | 56.8115 | 229.4729 | 881.3466
P16 | 7-C | (60_d) EnvolventeDiseño | Combination | Max | Bottom | -931.0927 | 88.105 | -33.3047 | 56.8115 | -72.9354 | 379.6578
P16 | 7-C | (60_d) EnvolventeDiseño | Combination | Min | Top | -1947.4877 | -224.2446 | -121.6926 | -155.29 | 40.2775 | -570.3373
P16 | 7-C | (60_d) EnvolventeDiseño | Combination | Min | Bottom | -2041.5045 | -224.2446 | -121.6926 | -155.29 | -199.8047 | -545.1372
P16 | 7-C | (62_d) EnvolventeCortanteColumnas | Combination | Max | Top | -416.182 | 366.6191 | 14.9801 | 233.0639 | 347.946 | 2252.7421
P16 | 7-C | (62_d) EnvolventeCortanteColumnas | Combination | Max | Bottom | -486.6946 | 366.6191 | 14.9801 | 233.0639 | -15.6354 | 1266.4504
P16 | 7-C | (62_d) EnvolventeCortanteColumnas | Combination | Min | Top | -2392.0748 | -502.8302 | -170.0145 | -331.3791 | -78.1265 | -1941.5992
P16 | 7-C | (62_d) EnvolventeCortanteColumnas | Combination | Min | Bottom | -2486.0915 | -502.8302 | -170.0145 | -331.3791 | -257.1654 | -1432.0462
P16 | 6-B | SismoX (e=0.00) | LinRespSpec | Max | Top | 466.6159 | 203.4604 | 493.24 | 266.117 | 993.2608 | 956.9552
P16 | 6-B | SismoX (e=0.00) | LinRespSpec | Max | Bottom | 466.6159 | 203.4604 | 493.24 | 266.117 | 739.8659 | 531.7719
P16 | 6-B | SismoY (e=0.00) | LinRespSpec | Max | Top | 1121.0347 | 529.9379 | 191.4988 | 69.3272 | 382.9176 | 2332.7295
P16 | 6-B | SismoY (e=0.00) | LinRespSpec | Max | Bottom | 1121.0347 | 529.9379 | 191.4988 | 69.3272 | 289.4822 | 1297.873
P16 | 6-B | (20_d) 1.4CM | Combination |  | Top | -2561.8476 | 175.926 | -44.5824 | 119.4868 | 115.7921 | -317.2941
P16 | 6-B | (20_d) 1.4CM | Combination |  | Bottom | -2671.5339 | 175.926 | -44.5824 | 119.4868 | -40.2461 | 298.4468
P16 | 6-B | (21_d) 1.2CM+1.6CV+1.6H+0.5G | Combination |  | Top | -2910.1593 | 208.969 | -42.955 | 57.7441 | 136.3787 | -393.2219
P16 | 6-B | (21_d) 1.2CM+1.6CV+1.6H+0.5G | Combination |  | Bottom | -3004.176 | 208.969 | -42.955 | 57.7441 | -13.964 | 338.1696
P16 | 6-B | (22_d) 1.2CM+1.0CV+1.6H+G | Combination |  | Top | -2644.654 | 187.2215 | -41.1873 | 74.4519 | 122.4654 | -347.7786
P16 | 6-B | (22_d) 1.2CM+1.0CV+1.6H+G | Combination |  | Bottom | -2738.6708 | 187.2215 | -41.1873 | 74.4519 | -21.6901 | 307.4967
P16 | 6-B | (23_d) 1.2CM+0.5Wx+1.6H | Combination | Max | Top | -2146.5812 | 154.1364 | -41.0508 | 110.7512 | 129.325 | -148.7063
P16 | 6-B | (23_d) 1.2CM+0.5Wx+1.6H | Combination | Max | Bottom | -2240.598 | 154.1364 | -41.0508 | 110.7512 | -39.8403 | 317.2459
P16 | 6-B | (23_d) 1.2CM+0.5Wx+1.6H | Combination | Min | Top | -2204.6743 | 133.1292 | -52.723 | 105.5594 | 103.8374 | -277.8221
P16 | 6-B | (23_d) 1.2CM+0.5Wx+1.6H | Combination | Min | Bottom | -2298.6911 | 133.1292 | -52.723 | 105.5594 | -55.2054 | 261.1354
P16 | 6-B | (24_d) 1.2CM+0.5Wy+1.6H | Combination | Max | Top | -2260.0215 | 182.4026 | -29.6492 | 112.4623 | 124.5679 | -406.3671
P16 | 6-B | (24_d) 1.2CM+0.5Wy+1.6H | Combination | Max | Bottom | -2354.0383 | 182.4026 | -29.6492 | 112.4623 | -20.8585 | 203.564
P16 | 6-B | (24_d) 1.2CM+0.5Wy+1.6H | Combination | Min | Top | -2283.9294 | 174.266 | -49.5724 | 102.507 | 82.9137 | -466.8538
P16 | 6-B | (24_d) 1.2CM+0.5Wy+1.6H | Combination | Min | Bottom | -2377.9461 | 174.266 | -49.5724 | 102.507 | -48.9354 | 171.5553
P16 | 6-B | (25_d) 1.2CM+1.0Wx+1.0CV+1.6H | Combination | Max | Top | -2539.4966 | 193.6737 | -46.8551 | 91.3325 | 182.6241 | -101.0669
P16 | 6-B | (25_d) 1.2CM+1.0Wx+1.0CV+1.6H | Combination | Max | Bottom | -2633.5134 | 193.6737 | -46.8551 | 91.3325 | -32.344 | 429.7406
P16 | 6-B | (25_d) 1.2CM+1.0Wx+1.0CV+1.6H | Combination | Min | Top | -2655.6829 | 151.6593 | -70.1995 | 80.9487 | 131.6489 | -359.2984
P16 | 6-B | (25_d) 1.2CM+1.0Wx+1.0CV+1.6H | Combination | Min | Bottom | -2749.6996 | 151.6593 | -70.1995 | 80.9487 | -63.0743 | 317.5198
P16 | 6-B | (26_d) 1.2CM+1.0Wy+1.0CV+1.6H | Combination | Max | Top | -2766.3772 | 250.2061 | -24.052 | 94.7546 | 173.1101 | -616.3885
P16 | 6-B | (26_d) 1.2CM+1.0Wy+1.0CV+1.6H | Combination | Max | Bottom | -2860.394 | 250.2061 | -24.052 | 94.7546 | 5.6196 | 202.3769
P16 | 6-B | (26_d) 1.2CM+1.0Wy+1.0CV+1.6H | Combination | Min | Top | -2814.193 | 233.9329 | -63.8983 | 74.844 | 89.8016 | -737.3619
P16 | 6-B | (26_d) 1.2CM+1.0Wy+1.0CV+1.6H | Combination | Min | Bottom | -2908.2098 | 233.9329 | -63.8983 | 74.844 | -50.5341 | 138.3594
P16 | 6-B | (27_d) 1.2CM+1.0OrtX+1.0CV+1.6H | Combination | Max | Top | -2460.2552 | 267.6332 | 81.2366 | 138.2364 | 368.6558 | 20.3487
P16 | 6-B | (27_d) 1.2CM+1.0OrtX+1.0CV+1.6H | Combination | Max | Bottom | -2554.2719 | 267.6332 | 81.2366 | 138.2364 | 162.1306 | 511.6903
P16 | 6-B | (27_d) 1.2CM+1.0OrtX+1.0CV+1.6H | Combination | Min | Top | -2817.1113 | 106.548 | -163.5144 | 10.7185 | -123.8491 | -715.9953
P16 | 6-B | (27_d) 1.2CM+1.0OrtX+1.0CV+1.6H | Combination | Min | Bottom | -2911.128 | 106.548 | -163.5144 | 10.7185 | -205.2963 | 102.2975
P16 | 6-B | (28_d) 1.2CM+1.0OrtY+1.0CV+1.6H | Combination | Max | Top | -2358.4567 | 318.4186 | 34.299 | 107.6246 | 273.7135 | 234.358
P16 | 6-B | (28_d) 1.2CM+1.0OrtY+1.0CV+1.6H | Combination | Max | Bottom | -2452.4735 | 318.4186 | 34.299 | 107.6246 | 92.0709 | 630.8616
P16 | 6-B | (28_d) 1.2CM+1.0OrtY+1.0CV+1.6H | Combination | Min | Top | -2918.9098 | 55.7626 | -116.5769 | 41.3303 | -28.9068 | -930.0046
P16 | 6-B | (28_d) 1.2CM+1.0OrtY+1.0CV+1.6H | Combination | Min | Bottom | -3012.9265 | 55.7626 | -116.5769 | 41.3303 | -135.2366 | -16.8738
P16 | 6-B | (29_d) 0.9CM+1.0Wx+1.6H | Combination | Max | Top | -1548.0205 | 119.7295 | -34.3555 | 93.5744 | 134.6228 | 42.6635
P16 | 6-B | (29_d) 0.9CM+1.0Wx+1.6H | Combination | Max | Bottom | -1618.5331 | 119.7295 | -34.3555 | 93.5744 | -36.5968 | 314.6663
P16 | 6-B | (29_d) 0.9CM+1.0Wx+1.6H | Combination | Min | Top | -1664.2068 | 77.7151 | -57.6999 | 83.1907 | 83.6476 | -215.568
P16 | 6-B | (29_d) 0.9CM+1.0Wx+1.6H | Combination | Min | Bottom | -1734.7194 | 77.7151 | -57.6999 | 83.1907 | -67.327 | 202.4455
P16 | 6-B | (30_d) 0.9CM+1.0Wy+1.6H | Combination | Max | Top | -1774.9011 | 176.2619 | -11.5524 | 96.9966 | 125.1087 | -472.6581
P16 | 6-B | (30_d) 0.9CM+1.0Wy+1.6H | Combination | Max | Bottom | -1845.4137 | 176.2619 | -11.5524 | 96.9966 | 1.3669 | 87.3026
P16 | 6-B | (30_d) 0.9CM+1.0Wy+1.6H | Combination | Min | Top | -1822.7169 | 159.9888 | -51.3987 | 77.086 | 41.8002 | -593.6315
P16 | 6-B | (30_d) 0.9CM+1.0Wy+1.6H | Combination | Min | Bottom | -1893.2295 | 159.9888 | -51.3987 | 77.086 | -54.7868 | 23.2852
P16 | 6-B | (31_d) 0.9CM+1.0OrtX+1.6H | Combination | Max | Top | -1468.7791 | 193.689 | 93.7362 | 140.4783 | 320.6544 | 164.0791
P16 | 6-B | (31_d) 0.9CM+1.0OrtX+1.6H | Combination | Max | Bottom | -1539.2916 | 193.689 | 93.7362 | 140.4783 | 157.8779 | 396.616
P16 | 6-B | (31_d) 0.9CM+1.0OrtX+1.6H | Combination | Min | Top | -1825.6352 | 32.6038 | -151.0148 | 12.9605 | -171.8505 | -572.2649
P16 | 6-B | (31_d) 0.9CM+1.0OrtX+1.6H | Combination | Min | Bottom | -1896.1478 | 32.6038 | -151.0148 | 12.9605 | -209.549 | -12.7768
P16 | 6-B | (32_d) 0.9CM+1.0OrtY+1.6H | Combination | Max | Top | -1366.9806 | 244.4744 | 46.7987 | 109.8666 | 225.7122 | 378.0884
P16 | 6-B | (32_d) 0.9CM+1.0OrtY+1.6H | Combination | Max | Bottom | -1437.4932 | 244.4744 | 46.7987 | 109.8666 | 87.8182 | 515.7873
P16 | 6-B | (32_d) 0.9CM+1.0OrtY+1.6H | Combination | Min | Top | -1927.4337 | -18.1816 | -104.0773 | 43.5722 | -76.9082 | -786.2743
P16 | 6-B | (32_d) 0.9CM+1.0OrtY+1.6H | Combination | Min | Bottom | -1997.9462 | -18.1816 | -104.0773 | 43.5722 | -139.4893 | -131.9481
P16 | 6-B | (60_d) EnvolventeDiseño | Combination | Max | Top | -1366.9806 | 318.4186 | 93.7362 | 140.4783 | 368.6558 | 378.0884
P16 | 6-B | (60_d) EnvolventeDiseño | Combination | Max | Bottom | -1437.4932 | 318.4186 | 93.7362 | 140.4783 | 162.1306 | 630.8616
P16 | 6-B | (60_d) EnvolventeDiseño | Combination | Min | Top | -2918.9098 | -18.1816 | -163.5144 | 10.7185 | -171.8505 | -930.0046
P16 | 6-B | (60_d) EnvolventeDiseño | Combination | Min | Bottom | -3012.9265 | -18.1816 | -163.5144 | 10.7185 | -209.549 | -131.9481
P16 | 6-B | (62_d) EnvolventeCortanteColumnas | Combination | Max | Top | -806.2224 | 581.0235 | 338.4663 | 268.0897 | 861.1966 | 1542.5692
P16 | 6-B | (62_d) EnvolventeCortanteColumnas | Combination | Max | Bottom | -876.735 | 581.0235 | 338.4663 | 268.0897 | 529.5206 | 1278.536
P16 | 6-B | (62_d) EnvolventeCortanteColumnas | Combination | Min | Top | -3479.0578 | -280.8887 | -408.2861 | -116.7058 | -664.3196 | -2094.2492
P16 | 6-B | (62_d) EnvolventeCortanteColumnas | Combination | Min | Bottom | -3573.0745 | -280.8887 | -408.2861 | -116.7058 | -577.0128 | -779.7444
P15 | C-3 | SismoX (e=0.00) | LinRespSpec | Max | Top | 878.0029 | 405.1794 | 169.5109 | 450.7121 | 356.5247 | 2451.0963
P15 | C-3 | SismoX (e=0.00) | LinRespSpec | Max | Bottom | 878.0029 | 405.1794 | 169.5109 | 450.7121 | 244.7935 | 1989.7242
P15 | C-3 | SismoY (e=0.00) | LinRespSpec | Max | Top | 619.737 | 299.8381 | 53.479 | 133.8053 | 114.609 | 1762.5256
P15 | C-3 | SismoY (e=0.00) | LinRespSpec | Max | Bottom | 619.737 | 299.8381 | 53.479 | 133.8053 | 79.4793 | 1299.9782
P15 | C-3 | (20_d) 1.4CM | Combination |  | Top | -2105.5751 | -34.0079 | 124.0349 | 25.6659 | -217.4718 | 96.9691
P15 | C-3 | (20_d) 1.4CM | Combination |  | Bottom | -2215.2614 | -34.0079 | 124.0349 | 25.6659 | 216.6504 | -22.0584
P15 | C-3 | (21_d) 1.2CM+1.6CV+1.6H+0.5G | Combination |  | Top | -2253.7446 | -31.1973 | 146.1971 | 5.6183 | -255.1038 | 88.6073
P15 | C-3 | (21_d) 1.2CM+1.6CV+1.6H+0.5G | Combination |  | Bottom | -2347.7613 | -31.1973 | 146.1971 | 5.6183 | 256.5861 | -20.5834
P15 | C-3 | (22_d) 1.2CM+1.0CV+1.6H+G | Combination |  | Top | -2088.939 | -30.433 | 131.2435 | 12.4185 | -229.3539 | 86.7242
P15 | C-3 | (22_d) 1.2CM+1.0CV+1.6H+G | Combination |  | Bottom | -2182.9557 | -30.433 | 131.2435 | 12.4185 | 229.9981 | -19.7914
P15 | C-3 | (23_d) 1.2CM+0.5Wx+1.6H | Combination | Max | Top | -1784.4289 | -27.2428 | 101.2651 | 35.565 | -172.029 | 197.5297
P15 | C-3 | (23_d) 1.2CM+0.5Wx+1.6H | Combination | Max | Bottom | -1878.4456 | -27.2428 | 101.2651 | 35.565 | 179.1266 | 50.0938
P15 | C-3 | (23_d) 1.2CM+0.5Wx+1.6H | Combination | Min | Top | -1826.5563 | -42.1245 | 99.8812 | 19.2513 | -176.5685 | 41.9039
P15 | C-3 | (23_d) 1.2CM+0.5Wx+1.6H | Combination | Min | Bottom | -1920.573 | -42.1245 | 99.8812 | 19.2513 | 177.5551 | -53.4457
P15 | C-3 | (24_d) 1.2CM+0.5Wy+1.6H | Combination | Max | Top | -1751.3988 | -10.6066 | 107.4746 | 31.3543 | -174.3769 | 25.7598
P15 | C-3 | (24_d) 1.2CM+0.5Wy+1.6H | Combination | Max | Bottom | -1845.4156 | -10.6066 | 107.4746 | 31.3543 | 188.8258 | -52.6181
P15 | C-3 | (24_d) 1.2CM+0.5Wy+1.6H | Combination | Min | Top | -1784.8789 | -23.5037 | 101.492 | 14.63 | -187.3354 | -92.5235
P15 | C-3 | (24_d) 1.2CM+0.5Wy+1.6H | Combination | Min | Bottom | -1878.8957 | -23.5037 | 101.492 | 14.63 | 179.8206 | -132.5229
P15 | C-3 | (25_d) 1.2CM+1.0Wx+1.0CV+1.6H | Combination | Max | Top | -2038.7176 | -26.6304 | 121.1218 | 37.7774 | -200.5397 | 315.2312
P15 | C-3 | (25_d) 1.2CM+1.0Wx+1.0CV+1.6H | Combination | Max | Bottom | -2132.7344 | -26.6304 | 121.1218 | 37.7774 | 216.8424 | 117.8524
P15 | C-3 | (25_d) 1.2CM+1.0Wx+1.0CV+1.6H | Combination | Min | Top | -2122.9725 | -56.3939 | 118.354 | 5.1499 | -209.6187 | 3.9797
P15 | C-3 | (25_d) 1.2CM+1.0Wx+1.0CV+1.6H | Combination | Min | Bottom | -2216.9892 | -56.3939 | 118.354 | 5.1499 | 213.6994 | -89.2267
P15 | C-3 | (26_d) 1.2CM+1.0Wy+1.0CV+1.6H | Combination | Max | Top | -1972.6575 | 6.6419 | 133.541 | 29.3559 | -205.2355 | -28.3085
P15 | C-3 | (26_d) 1.2CM+1.0Wy+1.0CV+1.6H | Combination | Max | Bottom | -2066.6743 | 6.6419 | 133.541 | 29.3559 | 236.2408 | -87.5714
P15 | C-3 | (26_d) 1.2CM+1.0Wy+1.0CV+1.6H | Combination | Min | Top | -2039.6177 | -19.1523 | 121.5756 | -4.0928 | -231.1526 | -264.8751
P15 | C-3 | (26_d) 1.2CM+1.0Wy+1.0CV+1.6H | Combination | Min | Bottom | -2133.6345 | -19.1523 | 121.5756 | -4.0928 | 218.2304 | -247.3809
P15 | C-3 | (27_d) 1.2CM+1.0OrtX+1.0CV+1.6H | Combination | Max | Top | -1843.0645 | 79.6263 | 172.4882 | 119.7639 | -142.4829 | 748.2948
P15 | C-3 | (27_d) 1.2CM+1.0OrtX+1.0CV+1.6H | Combination | Max | Bottom | -1937.0813 | 79.6263 | 172.4882 | 119.7639 | 289.7345 | 508.5215
P15 | C-3 | (27_d) 1.2CM+1.0OrtX+1.0CV+1.6H | Combination | Min | Top | -2315.9196 | -140.4318 | 90.0195 | -98.3933 | -316.2196 | -576.0848
P15 | C-3 | (27_d) 1.2CM+1.0OrtX+1.0CV+1.6H | Combination | Min | Bottom | -2409.9364 | -140.4318 | 90.0195 | -98.3933 | 170.3402 | -549.1308
P15 | C-3 | (28_d) 1.2CM+1.0OrtY+1.0CV+1.6H | Combination | Max | Top | -1883.2392 | 63.2399 | 154.4388 | 70.4673 | -180.1143 | 641.1837
P15 | C-3 | (28_d) 1.2CM+1.0OrtY+1.0CV+1.6H | Combination | Max | Bottom | -1977.256 | 63.2399 | 154.4388 | 70.4673 | 264.019 | 401.2277
P15 | C-3 | (28_d) 1.2CM+1.0OrtY+1.0CV+1.6H | Combination | Min | Top | -2275.745 | -124.0454 | 108.0689 | -49.0967 | -278.5882 | -468.9738
P15 | C-3 | (28_d) 1.2CM+1.0OrtY+1.0CV+1.6H | Combination | Min | Bottom | -2369.7617 | -124.0454 | 108.0689 | -49.0967 | 196.0557 | -441.837
P15 | C-3 | (29_d) 0.9CM+1.0Wx+1.6H | Combination | Max | Top | -1312.847 | -18.0692 | 69.6201 | 43.6112 | -111.0222 | 291.3137
P15 | C-3 | (29_d) 0.9CM+1.0Wx+1.6H | Combination | Max | Bottom | -1383.3595 | -18.0692 | 69.6201 | 43.6112 | 126.104 | 123.8992
P15 | C-3 | (29_d) 0.9CM+1.0Wx+1.6H | Combination | Min | Top | -1397.1018 | -47.8327 | 66.8523 | 10.9838 | -120.1011 | -19.9378
P15 | C-3 | (29_d) 0.9CM+1.0Wx+1.6H | Combination | Min | Bottom | -1467.6144 | -47.8327 | 66.8523 | 10.9838 | 122.9611 | -83.18
P15 | C-3 | (30_d) 0.9CM+1.0Wy+1.6H | Combination | Max | Top | -1246.7869 | 15.2031 | 82.0393 | 35.1898 | -115.718 | -52.226
P15 | C-3 | (30_d) 0.9CM+1.0Wy+1.6H | Combination | Max | Bottom | -1317.2994 | 15.2031 | 82.0393 | 35.1898 | 145.5025 | -81.5247
P15 | C-3 | (30_d) 0.9CM+1.0Wy+1.6H | Combination | Min | Top | -1313.7471 | -10.5911 | 70.0739 | 1.7411 | -141.635 | -288.7926
P15 | C-3 | (30_d) 0.9CM+1.0Wy+1.6H | Combination | Min | Bottom | -1384.2596 | -10.5911 | 70.0739 | 1.7411 | 127.4921 | -241.3342
P15 | C-3 | (31_d) 0.9CM+1.0OrtX+1.6H | Combination | Max | Top | -1117.1939 | 88.1875 | 120.9866 | 125.5978 | -52.9654 | 724.3772
P15 | C-3 | (31_d) 0.9CM+1.0OrtX+1.6H | Combination | Max | Bottom | -1187.7064 | 88.1875 | 120.9866 | 125.5978 | 198.9962 | 514.5682
P15 | C-3 | (31_d) 0.9CM+1.0OrtX+1.6H | Combination | Min | Top | -1590.049 | -131.8706 | 38.5178 | -92.5594 | -226.702 | -600.0023
P15 | C-3 | (31_d) 0.9CM+1.0OrtX+1.6H | Combination | Min | Bottom | -1660.5616 | -131.8706 | 38.5178 | -92.5594 | 79.6018 | -543.0841
P15 | C-3 | (32_d) 0.9CM+1.0OrtY+1.6H | Combination | Max | Top | -1157.3686 | 71.8011 | 102.9372 | 76.3012 | -90.5967 | 617.2662
P15 | C-3 | (32_d) 0.9CM+1.0OrtY+1.6H | Combination | Max | Bottom | -1227.8811 | 71.8011 | 102.9372 | 76.3012 | 173.2807 | 407.2744
P15 | C-3 | (32_d) 0.9CM+1.0OrtY+1.6H | Combination | Min | Top | -1549.8743 | -115.4842 | 56.5673 | -43.2628 | -189.0707 | -492.8913
P15 | C-3 | (32_d) 0.9CM+1.0OrtY+1.6H | Combination | Min | Bottom | -1620.3869 | -115.4842 | 56.5673 | -43.2628 | 105.3174 | -435.7902
P15 | C-3 | (60_d) EnvolventeDiseño | Combination | Max | Top | -1117.1939 | 88.1875 | 172.4882 | 125.5978 | -52.9654 | 748.2948
P15 | C-3 | (60_d) EnvolventeDiseño | Combination | Max | Bottom | -1187.7064 | 88.1875 | 172.4882 | 125.5978 | 289.7345 | 514.5682
P15 | C-3 | (60_d) EnvolventeDiseño | Combination | Min | Top | -2315.9196 | -140.4318 | 38.5178 | -98.3933 | -316.2196 | -600.0023
P15 | C-3 | (60_d) EnvolventeDiseño | Combination | Min | Bottom | -2409.9364 | -140.4318 | 38.5178 | -98.3933 | 79.6018 | -549.1308
P15 | C-3 | (62_d) EnvolventeCortanteColumnas | Combination | Max | Top | -644.3014 | 308.2251 | 254.9415 | 343.7353 | 120.8017 | 2072.8242
P15 | C-3 | (62_d) EnvolventeCortanteColumnas | Combination | Max | Bottom | -714.8139 | 308.2251 | 254.9415 | 343.7353 | 409.1051 | 1572.298
P15 | C-3 | (62_d) EnvolventeCortanteColumnas | Combination | Min | Top | -2788.7374 | -360.5107 | -43.9664 | -316.5701 | -489.9258 | -1924.232
P15 | C-3 | (62_d) EnvolventeCortanteColumnas | Combination | Min | Bottom | -2882.7541 | -360.5107 | -43.9664 | -316.5701 | -39.8163 | -1606.7056
P15 | D-4 | SismoX (e=0.00) | LinRespSpec | Max | Top | 1028.9035 | 717.7339 | 11.9358 | 208.3321 | 44.4789 | 1569.3327
P15 | D-4 | SismoX (e=0.00) | LinRespSpec | Max | Bottom | 1028.9035 | 717.7339 | 11.9358 | 208.3321 | 37.9741 | 1368.8748
P15 | D-4 | SismoY (e=0.00) | LinRespSpec | Max | Top | 1273.4476 | 255.4244 | 14.4494 | 58.711 | 72.8094 | 517.0171
P15 | D-4 | SismoY (e=0.00) | LinRespSpec | Max | Bottom | 1273.4476 | 255.4244 | 14.4494 | 58.711 | 50.1359 | 643.8651
P15 | D-4 | (20_d) 1.4CM | Combination |  | Top | -1107.9764 | 64.1516 | -5.0384 | 14.4713 | 10.3249 | -91.9731
P15 | D-4 | (20_d) 1.4CM | Combination |  | Bottom | -1200.0474 | 64.1516 | -5.0384 | 14.4713 | -7.3096 | 132.5575
P15 | D-4 | (21_d) 1.2CM+1.6CV+1.6H+0.5G | Combination |  | Top | -1199.4498 | 81.8449 | -6.1743 | 19.3732 | 12.48 | -116.5888
P15 | D-4 | (21_d) 1.2CM+1.6CV+1.6H+0.5G | Combination |  | Bottom | -1278.3678 | 81.8449 | -6.1743 | 19.3732 | -9.1302 | 169.8685
P15 | D-4 | (22_d) 1.2CM+1.0CV+1.6H+G | Combination |  | Top | -1106.2571 | 71.8025 | -5.4808 | 16.9272 | 11.1384 | -102.4302
P15 | D-4 | (22_d) 1.2CM+1.0CV+1.6H+G | Combination |  | Bottom | -1185.1751 | 71.8025 | -5.4808 | 16.9272 | -8.0445 | 148.8786
P15 | D-4 | (23_d) 1.2CM+0.5Wx+1.6H | Combination | Max | Top | -915.143 | 66.0001 | -4.409 | 18.2146 | 12.947 | -109.8717
P15 | D-4 | (23_d) 1.2CM+0.5Wx+1.6H | Combination | Max | Bottom | -994.061 | 66.0001 | -4.409 | 18.2146 | -4.2905 | 114.653
P15 | D-4 | (23_d) 1.2CM+0.5Wx+1.6H | Combination | Min | Top | -976.5488 | 58.1366 | -4.9263 | 11.8167 | 8.4234 | -117.8111
P15 | D-4 | (23_d) 1.2CM+0.5Wx+1.6H | Combination | Min | Bottom | -1055.4669 | 58.1366 | -4.9263 | 11.8167 | -7.0079 | 85.6669
P15 | D-4 | (24_d) 1.2CM+0.5Wy+1.6H | Combination | Max | Top | -987.8254 | 55.8059 | -3.4782 | 18.8157 | 5.5973 | -76.287
P15 | D-4 | (24_d) 1.2CM+0.5Wy+1.6H | Combination | Max | Bottom | -1066.7435 | 55.8059 | -3.4782 | 18.8157 | -8.6655 | 89.8711
P15 | D-4 | (24_d) 1.2CM+0.5Wy+1.6H | Combination | Min | Top | -1032.0123 | 44.5009 | -4.0835 | 11.3925 | 1.9451 | -120.4073
P15 | D-4 | (24_d) 1.2CM+0.5Wy+1.6H | Combination | Min | Bottom | -1110.9303 | 44.5009 | -4.0835 | 11.3925 | -10.2287 | 62.7866
P15 | D-4 | (25_d) 1.2CM+1.0Wx+1.0CV+1.6H | Combination | Max | Top | -1035.8337 | 93.6759 | -5.6554 | 27.671 | 19.2528 | -164.4212
P15 | D-4 | (25_d) 1.2CM+1.0Wx+1.0CV+1.6H | Combination | Max | Bottom | -1114.7517 | 93.6759 | -5.6554 | 27.671 | -4.1535 | 150.4933
P15 | D-4 | (25_d) 1.2CM+1.0Wx+1.0CV+1.6H | Combination | Min | Top | -1158.6454 | 77.9489 | -6.6901 | 14.8751 | 10.2056 | -180.3
P15 | D-4 | (25_d) 1.2CM+1.0Wx+1.0CV+1.6H | Combination | Min | Bottom | -1237.5634 | 77.9489 | -6.6901 | 14.8751 | -9.5883 | 92.521
P15 | D-4 | (26_d) 1.2CM+1.0Wy+1.0CV+1.6H | Combination | Max | Top | -1181.1986 | 73.2875 | -3.794 | 28.8731 | 4.5535 | -97.2518
P15 | D-4 | (26_d) 1.2CM+1.0Wy+1.0CV+1.6H | Combination | Max | Bottom | -1260.1166 | 73.2875 | -3.794 | 28.8731 | -12.9035 | 100.9293
P15 | D-4 | (26_d) 1.2CM+1.0Wy+1.0CV+1.6H | Combination | Min | Top | -1269.5722 | 50.6775 | -5.0046 | 14.0267 | -2.751 | -185.4922
P15 | D-4 | (26_d) 1.2CM+1.0Wy+1.0CV+1.6H | Combination | Min | Bottom | -1348.4902 | 50.6775 | -5.0046 | 14.0267 | -16.0299 | 46.7604
P15 | D-4 | (27_d) 1.2CM+1.0OrtX+1.0CV+1.6H | Combination | Max | Top | -791.5528 | 248.3238 | -1.8585 | 67.1217 | 25.8515 | 280.6908
P15 | D-4 | (27_d) 1.2CM+1.0OrtX+1.0CV+1.6H | Combination | Max | Bottom | -870.4708 | 248.3238 | -1.8585 | 67.1217 | 3.7348 | 495.8978
P15 | D-4 | (27_d) 1.2CM+1.0OrtX+1.0CV+1.6H | Combination | Min | Top | -1418.6363 | -104.7257 | -9.0899 | -33.2985 | -3.6248 | -485.726
P15 | D-4 | (27_d) 1.2CM+1.0OrtX+1.0CV+1.6H | Combination | Min | Bottom | -1497.5543 | -104.7257 | -9.0899 | -33.2985 | -19.8274 | -198.3396
P15 | D-4 | (28_d) 1.2CM+1.0OrtY+1.0CV+1.6H | Combination | Max | Top | -753.5126 | 176.409 | -1.4675 | 43.8473 | 30.2585 | 116.9973
P15 | D-4 | (28_d) 1.2CM+1.0OrtY+1.0CV+1.6H | Combination | Max | Bottom | -832.4307 | 176.409 | -1.4675 | 43.8473 | 5.6266 | 383.1185
P15 | D-4 | (28_d) 1.2CM+1.0OrtY+1.0CV+1.6H | Combination | Min | Top | -1456.6765 | -32.8109 | -9.4809 | -10.0241 | -8.0318 | -322.0324
P15 | D-4 | (28_d) 1.2CM+1.0OrtY+1.0CV+1.6H | Combination | Min | Bottom | -1535.5945 | -32.8109 | -9.4809 | -10.0241 | -21.7192 | -85.5604
P15 | D-4 | (29_d) 0.9CM+1.0Wx+1.6H | Combination | Max | Top | -643.0891 | 63.1918 | -3.4199 | 20.4933 | 14.8043 | -121.115
P15 | D-4 | (29_d) 0.9CM+1.0Wx+1.6H | Combination | Max | Bottom | -702.2776 | 63.1918 | -3.4199 | 20.4933 | -0.7778 | 87.105
P15 | D-4 | (29_d) 0.9CM+1.0Wx+1.6H | Combination | Min | Top | -765.9007 | 47.4647 | -4.4546 | 7.6975 | 5.7571 | -136.9938
P15 | D-4 | (29_d) 0.9CM+1.0Wx+1.6H | Combination | Min | Bottom | -825.0892 | 47.4647 | -4.4546 | 7.6975 | -6.2126 | 29.1327
P15 | D-4 | (30_d) 0.9CM+1.0Wy+1.6H | Combination | Max | Top | -788.4539 | 42.8033 | -1.5585 | 21.6954 | 0.1049 | -53.9456
P15 | D-4 | (30_d) 0.9CM+1.0Wy+1.6H | Combination | Max | Bottom | -847.6424 | 42.8033 | -1.5585 | 21.6954 | -9.5277 | 37.541
P15 | D-4 | (30_d) 0.9CM+1.0Wy+1.6H | Combination | Min | Top | -876.8276 | 20.1934 | -2.7691 | 6.849 | -7.1995 | -142.1861
P15 | D-4 | (30_d) 0.9CM+1.0Wy+1.6H | Combination | Min | Bottom | -936.0161 | 20.1934 | -2.7691 | 6.849 | -12.6541 | -16.6279
P15 | D-4 | (31_d) 0.9CM+1.0OrtX+1.6H | Combination | Max | Top | -398.8082 | 217.8396 | 0.377 | 59.9441 | 21.4029 | 323.997
P15 | D-4 | (31_d) 0.9CM+1.0OrtX+1.6H | Combination | Max | Bottom | -457.9967 | 217.8396 | 0.377 | 59.9441 | 7.1105 | 432.5095
P15 | D-4 | (31_d) 0.9CM+1.0OrtX+1.6H | Combination | Min | Top | -1025.8917 | -135.2098 | -6.8544 | -40.4761 | -8.0734 | -442.4198
P15 | D-4 | (31_d) 0.9CM+1.0OrtX+1.6H | Combination | Min | Bottom | -1085.0802 | -135.2098 | -6.8544 | -40.4761 | -16.4517 | -261.728
P15 | D-4 | (32_d) 0.9CM+1.0OrtY+1.6H | Combination | Max | Top | -360.768 | 145.9248 | 0.768 | 36.6697 | 25.8099 | 160.3034
P15 | D-4 | (32_d) 0.9CM+1.0OrtY+1.6H | Combination | Max | Bottom | -419.9565 | 145.9248 | 0.768 | 36.6697 | 9.0023 | 319.7302
P15 | D-4 | (32_d) 0.9CM+1.0OrtY+1.6H | Combination | Min | Top | -1063.9319 | -63.295 | -7.2454 | -17.2017 | -12.4804 | -278.7263
P15 | D-4 | (32_d) 0.9CM+1.0OrtY+1.6H | Combination | Min | Bottom | -1123.1204 | -63.295 | -7.2454 | -17.2017 | -18.3435 | -148.9487
P15 | D-4 | (60_d) EnvolventeDiseño | Combination | Max | Top | -360.768 | 248.3238 | 0.768 | 67.1217 | 30.2585 | 323.997
P15 | D-4 | (60_d) EnvolventeDiseño | Combination | Max | Bottom | -419.9565 | 248.3238 | 0.768 | 67.1217 | 9.0023 | 495.8978
P15 | D-4 | (60_d) EnvolventeDiseño | Combination | Min | Top | -1456.6765 | -135.2098 | -9.4809 | -40.4761 | -12.4804 | -485.726
P15 | D-4 | (60_d) EnvolventeDiseño | Combination | Min | Bottom | -1535.5945 | -135.2098 | -9.4809 | -40.4761 | -21.7192 | -261.728
P15 | D-4 | (62_d) EnvolventeCortanteColumnas | Combination | Max | Top | 342.4753 | 601.2986 | 8.7811 | 167.1108 | 68.5214 | 1090.4997
P15 | D-4 | (62_d) EnvolventeCortanteColumnas | Combination | Max | Bottom | 283.2867 | 601.2986 | 8.7811 | 167.1108 | 36.3197 | 1189.96
P15 | D-4 | (62_d) EnvolventeCortanteColumnas | Combination | Min | Top | -2159.7609 | -488.3339 | -17.4946 | -141.3273 | -50.798 | -1252.0569
P15 | D-4 | (62_d) EnvolventeCortanteColumnas | Combination | Min | Bottom | -2238.6789 | -488.3339 | -17.4946 | -141.3273 | -49.0935 | -956.1407
P15 | 4-D | SismoX (e=0.00) | LinRespSpec | Max | Top | 2167.0442 | 424.8792 | 13.0287 | 163.9967 | 37.7978 | 981.9516
P15 | 4-D | SismoX (e=0.00) | LinRespSpec | Max | Bottom | 2167.0442 | 424.8792 | 13.0287 | 163.9967 | 32.2238 | 796.8136
P15 | 4-D | SismoY (e=0.00) | LinRespSpec | Max | Top | 1638.3158 | 507.9904 | 4.7998 | 50.2508 | 13.9217 | 1384.93
P15 | 4-D | SismoY (e=0.00) | LinRespSpec | Max | Bottom | 1638.3158 | 507.9904 | 4.7998 | 50.2508 | 16.4129 | 807.4924
P15 | 4-D | (20_d) 1.4CM | Combination |  | Top | -918.6749 | -182.2983 | -1.1483 | 4.0726 | 1.3798 | 339.6398
P15 | 4-D | (20_d) 1.4CM | Combination |  | Bottom | -992.5688 | -182.2983 | -1.1483 | 4.0726 | -2.6392 | -298.4044
P15 | 4-D | (21_d) 1.2CM+1.6CV+1.6H+0.5G | Combination |  | Top | -982.4873 | -223.4821 | -1.4707 | 6.3427 | 1.7614 | 413.3289
P15 | 4-D | (21_d) 1.2CM+1.6CV+1.6H+0.5G | Combination |  | Bottom | -1045.8249 | -223.4821 | -1.4707 | 6.3427 | -3.386 | -368.8584
P15 | 4-D | (22_d) 1.2CM+1.0CV+1.6H+G | Combination |  | Top | -909.77 | -198.3808 | -1.2889 | 5.2396 | 1.5422 | 367.7375
P15 | 4-D | (22_d) 1.2CM+1.0CV+1.6H+G | Combination |  | Bottom | -973.1076 | -198.3808 | -1.2889 | 5.2396 | -2.9691 | -326.5953
P15 | 4-D | (23_d) 1.2CM+0.5Wx+1.6H | Combination | Max | Top | -850.7219 | -159.4468 | -1.042 | 7.326 | 2.445 | 367.333
P15 | 4-D | (23_d) 1.2CM+0.5Wx+1.6H | Combination | Max | Bottom | -914.0595 | -159.4468 | -1.042 | 7.326 | -1.202 | -258.7487
P15 | 4-D | (23_d) 1.2CM+0.5Wx+1.6H | Combination | Min | Top | -944.788 | -179.3 | -1.1751 | 1.913 | 2.0233 | 287.9225
P15 | 4-D | (23_d) 1.2CM+0.5Wx+1.6H | Combination | Min | Bottom | -1008.1256 | -179.3 | -1.1751 | 1.913 | -2.0086 | -270.1413
P15 | 4-D | (24_d) 1.2CM+0.5Wy+1.6H | Combination | Max | Top | -624.0122 | -124.7502 | -0.7935 | 7.8706 | 2.4548 | 241.3609
P15 | 4-D | (24_d) 1.2CM+0.5Wy+1.6H | Combination | Max | Bottom | -687.3498 | -124.7502 | -0.7935 | 7.8706 | -0.6865 | -267.6985
P15 | 4-D | (24_d) 1.2CM+0.5Wy+1.6H | Combination | Min | Top | -789.9282 | -147.6966 | -0.9877 | 1.4423 | 1.3486 | 167.8267
P15 | 4-D | (24_d) 1.2CM+0.5Wy+1.6H | Combination | Min | Bottom | -853.2658 | -147.6966 | -0.9877 | 1.4423 | -1.6201 | -278.1257
P15 | 4-D | (25_d) 1.2CM+1.0Wx+1.0CV+1.6H | Combination | Max | Top | -1035.4863 | -204.4231 | -1.4012 | 13.075 | 4.0756 | 519.5043
P15 | 4-D | (25_d) 1.2CM+1.0Wx+1.0CV+1.6H | Combination | Max | Bottom | -1098.8239 | -204.4231 | -1.4012 | 13.075 | -0.8286 | -332.0125
P15 | 4-D | (25_d) 1.2CM+1.0Wx+1.0CV+1.6H | Combination | Min | Top | -1223.6185 | -244.1295 | -1.6673 | 2.2489 | 3.2322 | 360.6834
P15 | 4-D | (25_d) 1.2CM+1.0Wx+1.0CV+1.6H | Combination | Min | Bottom | -1286.9561 | -244.1295 | -1.6673 | 2.2489 | -2.4418 | -354.7976
P15 | 4-D | (26_d) 1.2CM+1.0Wy+1.0CV+1.6H | Combination | Max | Top | -582.0669 | -135.0299 | -0.9042 | 14.1641 | 4.0952 | 267.5601
P15 | 4-D | (26_d) 1.2CM+1.0Wy+1.0CV+1.6H | Combination | Max | Bottom | -645.4046 | -135.0299 | -0.9042 | 14.1641 | 0.2026 | -349.9121
P15 | 4-D | (26_d) 1.2CM+1.0Wy+1.0CV+1.6H | Combination | Min | Top | -913.8989 | -180.9228 | -1.2926 | 1.3076 | 1.8827 | 120.4918
P15 | 4-D | (26_d) 1.2CM+1.0Wy+1.0CV+1.6H | Combination | Min | Bottom | -977.2365 | -180.9228 | -1.2926 | 1.3076 | -1.6647 | -370.7664
P15 | 4-D | (27_d) 1.2CM+1.0OrtX+1.0CV+1.6H | Combination | Max | Top | -317.5621 | -69.8578 | 1.9265 | 45.0481 | 10.8729 | 677.6731
P15 | 4-D | (27_d) 1.2CM+1.0OrtX+1.0CV+1.6H | Combination | Max | Bottom | -380.8997 | -69.8578 | 1.9265 | 45.0481 | 5.2896 | -95.4594
P15 | 4-D | (27_d) 1.2CM+1.0OrtX+1.0CV+1.6H | Combination | Min | Top | -1499.135 | -326.425 | -4.504 | -34.5395 | -7.7824 | 56.5929
P15 | 4-D | (27_d) 1.2CM+1.0OrtX+1.0CV+1.6H | Combination | Min | Bottom | -1562.4726 | -326.425 | -4.504 | -34.5395 | -11.2204 | -557.2644
P15 | 4-D | (28_d) 1.2CM+1.0OrtY+1.0CV+1.6H | Combination | Max | Top | -399.8087 | -56.9294 | 0.6464 | 27.3543 | 7.1588 | 740.3587
P15 | 4-D | (28_d) 1.2CM+1.0OrtY+1.0CV+1.6H | Combination | Max | Bottom | -463.1463 | -56.9294 | 0.6464 | 27.3543 | 2.8302 | -93.7983
P15 | 4-D | (28_d) 1.2CM+1.0OrtY+1.0CV+1.6H | Combination | Min | Top | -1416.8883 | -339.3534 | -3.224 | -16.8457 | -4.0683 | -6.0927
P15 | 4-D | (28_d) 1.2CM+1.0OrtY+1.0CV+1.6H | Combination | Min | Bottom | -1480.2259 | -339.3534 | -3.224 | -16.8457 | -8.761 | -558.9256
P15 | 4-D | (29_d) 0.9CM+1.0Wx+1.6H | Combination | Max | Top | -717.4318 | -123.5238 | -0.8522 | 10.3637 | 3.4145 | 370.7387
P15 | 4-D | (29_d) 0.9CM+1.0Wx+1.6H | Combination | Max | Bottom | -764.935 | -123.5238 | -0.8522 | 10.3637 | 0.4319 | -197.6302
P15 | 4-D | (29_d) 0.9CM+1.0Wx+1.6H | Combination | Min | Top | -905.5641 | -163.2301 | -1.1183 | -0.4624 | 2.5711 | 211.9178
P15 | 4-D | (29_d) 0.9CM+1.0Wx+1.6H | Combination | Min | Bottom | -953.0673 | -163.2301 | -1.1183 | -0.4624 | -1.1812 | -220.4154
P15 | 4-D | (30_d) 0.9CM+1.0Wy+1.6H | Combination | Max | Top | -264.0125 | -54.1305 | -0.3552 | 11.4527 | 3.4341 | 118.7944
P15 | 4-D | (30_d) 0.9CM+1.0Wy+1.6H | Combination | Max | Bottom | -311.5157 | -54.1305 | -0.3552 | 11.4527 | 1.4631 | -215.5298
P15 | 4-D | (30_d) 0.9CM+1.0Wy+1.6H | Combination | Min | Top | -595.8444 | -100.0234 | -0.7436 | -1.4038 | 1.2216 | -28.2739
P15 | 4-D | (30_d) 0.9CM+1.0Wy+1.6H | Combination | Min | Bottom | -643.3476 | -100.0234 | -0.7436 | -1.4038 | -0.4042 | -236.3841
P15 | 4-D | (31_d) 0.9CM+1.0OrtX+1.6H | Combination | Max | Top | 0.4923 | 11.0416 | 2.4755 | 42.3368 | 10.2118 | 528.9075
P15 | 4-D | (31_d) 0.9CM+1.0OrtX+1.6H | Combination | Max | Bottom | -47.0109 | 11.0416 | 2.4755 | 42.3368 | 6.5501 | 38.9228
P15 | 4-D | (31_d) 0.9CM+1.0OrtX+1.6H | Combination | Min | Top | -1181.0805 | -245.5256 | -3.955 | -37.2508 | -8.4435 | -92.1728
P15 | 4-D | (31_d) 0.9CM+1.0OrtX+1.6H | Combination | Min | Bottom | -1228.5837 | -245.5256 | -3.955 | -37.2508 | -9.9599 | -422.8822
P15 | 4-D | (32_d) 0.9CM+1.0OrtY+1.6H | Combination | Max | Top | -81.7543 | 23.97 | 1.1955 | 24.643 | 6.4977 | 591.593
P15 | 4-D | (32_d) 0.9CM+1.0OrtY+1.6H | Combination | Max | Bottom | -129.2575 | 23.97 | 1.1955 | 24.643 | 4.0907 | 40.584
P15 | 4-D | (32_d) 0.9CM+1.0OrtY+1.6H | Combination | Min | Top | -1098.8339 | -258.454 | -2.6749 | -19.557 | -4.7294 | -154.8583
P15 | 4-D | (32_d) 0.9CM+1.0OrtY+1.6H | Combination | Min | Bottom | -1146.3371 | -258.454 | -2.6749 | -19.557 | -7.5004 | -424.5433
P15 | 4-D | (60_d) EnvolventeDiseño | Combination | Max | Top | 0.4923 | 23.97 | 2.4755 | 45.0481 | 10.8729 | 740.3587
P15 | 4-D | (60_d) EnvolventeDiseño | Combination | Max | Bottom | -47.0109 | 23.97 | 2.4755 | 45.0481 | 6.5501 | 40.584
P15 | 4-D | (60_d) EnvolventeDiseño | Combination | Min | Top | -1499.135 | -339.3534 | -4.504 | -37.2508 | -8.4435 | -154.8583
P15 | 4-D | (60_d) EnvolventeDiseño | Combination | Min | Bottom | -1562.4726 | -339.3534 | -4.504 | -37.2508 | -11.2204 | -558.9256
P15 | 4-D | (62_d) EnvolventeCortanteColumnas | Combination | Max | Top | 1181.7826 | 306.4443 | 8.9076 | 124.7107 | 29.531 | 1486.7825
P15 | 4-D | (62_d) EnvolventeCortanteColumnas | Combination | Max | Bottom | 1134.2793 | 306.4443 | 8.9076 | 124.7107 | 23.0684 | 505.8596
P15 | 4-D | (62_d) EnvolventeCortanteColumnas | Combination | Min | Top | -2680.9905 | -621.7273 | -10.933 | -116.7632 | -27.0959 | -901.3371
P15 | 4-D | (62_d) EnvolventeCortanteColumnas | Combination | Min | Bottom | -2744.3281 | -621.7273 | -10.933 | -116.7632 | -27.7222 | -1023.9046
P15 | D-6 | SismoX (e=0.00) | LinRespSpec | Max | Top | 1039.9572 | 398.27 | 134.9577 | 201.3996 | 244.978 | 966.6802
P15 | D-6 | SismoX (e=0.00) | LinRespSpec | Max | Bottom | 1039.9572 | 398.27 | 134.9577 | 201.3996 | 227.7333 | 517.0153
P15 | D-6 | SismoY (e=0.00) | LinRespSpec | Max | Top | 909.7908 | 144.3204 | 253.6464 | 155.3598 | 464.1016 | 347.3202
P15 | D-6 | SismoY (e=0.00) | LinRespSpec | Max | Bottom | 909.7908 | 144.3204 | 253.6464 | 155.3598 | 425.4442 | 243.8794
P15 | D-6 | (20_d) 1.4CM | Combination |  | Top | -1425.0148 | -45.8241 | -63.9232 | -37.1251 | 112.8655 | 89.7385
P15 | D-6 | (20_d) 1.4CM | Combination |  | Bottom | -1494.2903 | -45.8241 | -63.9232 | -37.1251 | -110.8658 | -70.6458
P15 | D-6 | (21_d) 1.2CM+1.6CV+1.6H+0.5G | Combination |  | Top | -1654.2695 | -62.6217 | -75.0388 | -42.359 | 132.4905 | 122.2385
P15 | D-6 | (21_d) 1.2CM+1.6CV+1.6H+0.5G | Combination |  | Bottom | -1713.6485 | -62.6217 | -75.0388 | -42.359 | -130.1455 | -96.9375
P15 | D-6 | (22_d) 1.2CM+1.0CV+1.6H+G | Combination |  | Top | -1493.5486 | -53.9537 | -67.4762 | -38.3906 | 119.1375 | 105.4457
P15 | D-6 | (22_d) 1.2CM+1.0CV+1.6H+G | Combination |  | Bottom | -1552.9276 | -53.9537 | -67.4762 | -38.3906 | -117.0292 | -83.3923
P15 | D-6 | (23_d) 1.2CM+0.5Wx+1.6H | Combination | Max | Top | -1241.5696 | -27.3109 | -51.949 | -29.8252 | 115.2793 | 64.2403
P15 | D-6 | (23_d) 1.2CM+0.5Wx+1.6H | Combination | Max | Bottom | -1300.9486 | -27.3109 | -51.949 | -29.8252 | -90.0897 | -53.0648
P15 | D-6 | (23_d) 1.2CM+0.5Wx+1.6H | Combination | Min | Top | -1268.2744 | -36.0004 | -64.2504 | -37.2962 | 91.7317 | 41.3868
P15 | D-6 | (23_d) 1.2CM+0.5Wx+1.6H | Combination | Min | Bottom | -1327.6534 | -36.0004 | -64.2504 | -37.2962 | -109.5971 | -61.761
P15 | D-6 | (24_d) 1.2CM+0.5Wy+1.6H | Combination | Max | Top | -1178.8257 | -18.3896 | -36.8319 | -18.4043 | 67.1663 | 55.1344
P15 | D-6 | (24_d) 1.2CM+0.5Wy+1.6H | Combination | Max | Bottom | -1238.2047 | -18.3896 | -36.8319 | -18.4043 | -66.6776 | -41.2845
P15 | D-6 | (24_d) 1.2CM+0.5Wy+1.6H | Combination | Min | Top | -1227.8874 | -30.402 | -39.0494 | -24.1599 | 62.2342 | 23.0789
P15 | D-6 | (24_d) 1.2CM+0.5Wy+1.6H | Combination | Min | Bottom | -1287.2664 | -30.402 | -39.0494 | -24.1599 | -69.5065 | -51.2725
P15 | D-6 | (25_d) 1.2CM+1.0Wx+1.0CV+1.6H | Combination | Max | Top | -1529.2583 | -29.7552 | -61.6622 | -34.5634 | 155.9929 | 79.4645
P15 | D-6 | (25_d) 1.2CM+1.0Wx+1.0CV+1.6H | Combination | Max | Bottom | -1588.6373 | -29.7552 | -61.6622 | -34.5634 | -106.9202 | -68.1131
P15 | D-6 | (25_d) 1.2CM+1.0Wx+1.0CV+1.6H | Combination | Min | Top | -1582.6679 | -47.1343 | -86.2651 | -49.5052 | 108.8976 | 33.7573
P15 | D-6 | (25_d) 1.2CM+1.0Wx+1.0CV+1.6H | Combination | Min | Bottom | -1642.0469 | -47.1343 | -86.2651 | -49.5052 | -145.9349 | -85.5056
P15 | D-6 | (26_d) 1.2CM+1.0Wy+1.0CV+1.6H | Combination | Max | Top | -1403.7704 | -11.9126 | -31.4282 | -11.7215 | 59.767 | 61.2526
P15 | D-6 | (26_d) 1.2CM+1.0Wy+1.0CV+1.6H | Combination | Max | Bottom | -1463.1494 | -11.9126 | -31.4282 | -11.7215 | -60.0959 | -44.5526
P15 | D-6 | (26_d) 1.2CM+1.0Wy+1.0CV+1.6H | Combination | Min | Top | -1501.8939 | -35.9375 | -35.8631 | -23.2327 | 49.9028 | -2.8584
P15 | D-6 | (26_d) 1.2CM+1.0Wy+1.0CV+1.6H | Combination | Min | Bottom | -1561.2729 | -35.9375 | -35.8631 | -23.2327 | -65.7537 | -64.5285
P15 | D-6 | (27_d) 1.2CM+1.0OrtX+1.0CV+1.6H | Combination | Max | Top | -1197.8629 | 44.366 | -20.5441 | 16.7976 | 204.4552 | 342.9648
P15 | D-6 | (27_d) 1.2CM+1.0OrtX+1.0CV+1.6H | Combination | Max | Bottom | -1257.2419 | 44.366 | -20.5441 | 16.7976 | -38.0097 | 47.9838
P15 | D-6 | (27_d) 1.2CM+1.0OrtX+1.0CV+1.6H | Combination | Min | Top | -1781.3715 | -151.8856 | -114.3448 | -93.428 | 33.6959 | -132.9802
P15 | D-6 | (27_d) 1.2CM+1.0OrtX+1.0CV+1.6H | Combination | Min | Bottom | -1840.7505 | -151.8856 | -114.3448 | -93.428 | -195.9504 | -214.318
P15 | D-6 | (28_d) 1.2CM+1.0OrtY+1.0CV+1.6H | Combination | Max | Top | -1218.111 | 4.8627 | -2.0814 | 9.6358 | 238.5411 | 246.6199
P15 | D-6 | (28_d) 1.2CM+1.0OrtY+1.0CV+1.6H | Combination | Max | Bottom | -1277.49 | 4.8627 | -2.0814 | 9.6358 | -7.2547 | 5.496
P15 | D-6 | (28_d) 1.2CM+1.0OrtY+1.0CV+1.6H | Combination | Min | Top | -1761.1234 | -112.3824 | -132.8075 | -86.2662 | -0.39 | -36.6353
P15 | D-6 | (28_d) 1.2CM+1.0OrtY+1.0CV+1.6H | Combination | Min | Bottom | -1820.5024 | -112.3824 | -132.8075 | -86.2662 | -226.7054 | -171.8302
P15 | D-6 | (29_d) 0.9CM+1.0Wx+1.6H | Combination | Max | Top | -956.0298 | -5.4891 | -35.36 | -19.9939 | 109.5525 | 32.2468
P15 | D-6 | (29_d) 0.9CM+1.0Wx+1.6H | Combination | Max | Bottom | -1000.5641 | -5.4891 | -35.36 | -19.9939 | -61.3029 | -30.3994
P15 | D-6 | (29_d) 0.9CM+1.0Wx+1.6H | Combination | Min | Top | -1009.4395 | -22.8682 | -59.9629 | -34.9358 | 62.4573 | -13.4604
P15 | D-6 | (29_d) 0.9CM+1.0Wx+1.6H | Combination | Min | Bottom | -1053.9737 | -22.8682 | -59.9629 | -34.9358 | -100.3176 | -47.7919
P15 | D-6 | (30_d) 0.9CM+1.0Wy+1.6H | Combination | Max | Top | -830.5419 | 12.3535 | -5.126 | 2.8479 | 13.3266 | 14.0349
P15 | D-6 | (30_d) 0.9CM+1.0Wy+1.6H | Combination | Max | Bottom | -875.0762 | 12.3535 | -5.126 | 2.8479 | -14.4785 | -6.8388
P15 | D-6 | (30_d) 0.9CM+1.0Wy+1.6H | Combination | Min | Top | -928.6654 | -11.6713 | -9.5608 | -8.6633 | 3.4624 | -50.0761
P15 | D-6 | (30_d) 0.9CM+1.0Wy+1.6H | Combination | Min | Bottom | -973.1997 | -11.6713 | -9.5608 | -8.6633 | -20.1364 | -26.8147
P15 | D-6 | (31_d) 0.9CM+1.0OrtX+1.6H | Combination | Max | Top | -624.6345 | 68.6321 | 5.7581 | 31.367 | 158.0148 | 295.747
P15 | D-6 | (31_d) 0.9CM+1.0OrtX+1.6H | Combination | Max | Bottom | -669.1687 | 68.6321 | 5.7581 | 31.367 | 7.6076 | 85.6975
P15 | D-6 | (31_d) 0.9CM+1.0OrtX+1.6H | Combination | Min | Top | -1208.1431 | -127.6195 | -88.0426 | -78.8586 | -12.7445 | -180.198
P15 | D-6 | (31_d) 0.9CM+1.0OrtX+1.6H | Combination | Min | Bottom | -1252.6773 | -127.6195 | -88.0426 | -78.8586 | -150.333 | -176.6043
P15 | D-6 | (32_d) 0.9CM+1.0OrtY+1.6H | Combination | Max | Top | -644.8826 | 29.1288 | 24.2208 | 24.2053 | 192.1007 | 199.4021
P15 | D-6 | (32_d) 0.9CM+1.0OrtY+1.6H | Combination | Max | Bottom | -689.4168 | 29.1288 | 24.2208 | 24.2053 | 38.3627 | 43.2097
P15 | D-6 | (32_d) 0.9CM+1.0OrtY+1.6H | Combination | Min | Top | -1187.895 | -88.1162 | -106.5053 | -71.6968 | -46.8304 | -83.8531
P15 | D-6 | (32_d) 0.9CM+1.0OrtY+1.6H | Combination | Min | Bottom | -1232.4292 | -88.1162 | -106.5053 | -71.6968 | -181.0881 | -134.1165
P15 | D-6 | (60_d) EnvolventeDiseño | Combination | Max | Top | -624.6345 | 68.6321 | 24.2208 | 31.367 | 238.5411 | 342.9648
P15 | D-6 | (60_d) EnvolventeDiseño | Combination | Max | Bottom | -669.1687 | 68.6321 | 24.2208 | 31.367 | 38.3627 | 85.6975
P15 | D-6 | (60_d) EnvolventeDiseño | Combination | Min | Top | -1781.3715 | -151.8856 | -132.8075 | -93.428 | -46.8304 | -180.198
P15 | D-6 | (60_d) EnvolventeDiseño | Combination | Min | Bottom | -1840.7505 | -151.8856 | -132.8075 | -93.428 | -226.7054 | -214.318
P15 | D-6 | (62_d) EnvolventeCortanteColumnas | Combination | Max | Top | -40.818 | 264.9191 | 154.9956 | 141.4722 | 477.3934 | 818.8242
P15 | D-6 | (62_d) EnvolventeCortanteColumnas | Combination | Max | Bottom | -85.3523 | 264.9191 | 154.9956 | 141.4722 | 257.9053 | 348.0376
P15 | D-6 | (62_d) EnvolventeCortanteColumnas | Combination | Min | Top | -2364.5723 | -348.1019 | -263.4848 | -203.7739 | -285.8403 | -656.2284
P15 | D-6 | (62_d) EnvolventeCortanteColumnas | Combination | Min | Bottom | -2423.9513 | -348.1019 | -263.4848 | -203.7739 | -446.0643 | -476.5816
P15 | C-4 | SismoX (e=0.00) | LinRespSpec | Max | Top | 713.0283 | 511.6268 | 353.1798 | 426.5471 | 638.4846 | 1368.4776
P15 | C-4 | SismoX (e=0.00) | LinRespSpec | Max | Bottom | 713.0283 | 511.6268 | 353.1798 | 426.5471 | 599.9281 | 620.4609
P15 | C-4 | SismoY (e=0.00) | LinRespSpec | Max | Top | 419.9565 | 168.4158 | 542.8228 | 246.162 | 990.6746 | 480.7357
P15 | C-4 | SismoY (e=0.00) | LinRespSpec | Max | Bottom | 419.9565 | 168.4158 | 542.8228 | 246.162 | 911.4821 | 227.1251
P15 | C-4 | (20_d) 1.4CM | Combination |  | Top | -2192.1381 | -31.7577 | -63.4826 | 12.5098 | 113.708 | 67.0433
P15 | C-4 | (20_d) 1.4CM | Combination |  | Bottom | -2278.7325 | -31.7577 | -63.4826 | 12.5098 | -108.4811 | -44.1087
P15 | C-4 | (21_d) 1.2CM+1.6CV+1.6H+0.5G | Combination |  | Top | -2441.0205 | -58.7433 | -65.6018 | 10.7186 | 117.5462 | 125.252
P15 | C-4 | (21_d) 1.2CM+1.6CV+1.6H+0.5G | Combination |  | Bottom | -2515.2443 | -58.7433 | -65.6018 | 10.7186 | -112.0602 | -80.3496
P15 | C-4 | (22_d) 1.2CM+1.0CV+1.6H+G | Combination |  | Top | -2233.2199 | -46.8622 | -61.4108 | 10.7556 | 110.0289 | 99.7289
P15 | C-4 | (22_d) 1.2CM+1.0CV+1.6H+G | Combination |  | Bottom | -2307.4437 | -46.8622 | -61.4108 | 10.7556 | -104.9088 | -64.2887
P15 | C-4 | (23_d) 1.2CM+0.5Wx+1.6H | Combination | Max | Top | -1858.9487 | -9.3028 | -57.0349 | 32.4535 | 156.4477 | 32.2429
P15 | C-4 | (23_d) 1.2CM+0.5Wx+1.6H | Combination | Max | Bottom | -1933.1724 | -9.3028 | -57.0349 | 32.4535 | -98.405 | -26.1597
P15 | C-4 | (23_d) 1.2CM+0.5Wx+1.6H | Combination | Min | Top | -1880.328 | -16.6865 | -86.3404 | 9.9255 | 101.2171 | 2.6998
P15 | C-4 | (23_d) 1.2CM+0.5Wx+1.6H | Combination | Min | Bottom | -1954.5518 | -16.6865 | -86.3404 | 9.9255 | -145.7435 | -30.915
P15 | C-4 | (24_d) 1.2CM+0.5Wy+1.6H | Combination | Max | Top | -1841.4856 | -11.5521 | -7.3979 | 9.5993 | 64.5858 | 55.823
P15 | C-4 | (24_d) 1.2CM+0.5Wy+1.6H | Combination | Max | Bottom | -1915.7093 | -11.5521 | -7.3979 | 9.5993 | -16.6008 | -32.2261
P15 | C-4 | (24_d) 1.2CM+0.5Wy+1.6H | Combination | Min | Top | -1855.1273 | -27.4171 | -37.411 | -13.1111 | 9.292 | 4.1389
P15 | C-4 | (24_d) 1.2CM+0.5Wy+1.6H | Combination | Min | Bottom | -1929.351 | -27.4171 | -37.411 | -13.1111 | -66.3529 | -45.0093
P15 | C-4 | (25_d) 1.2CM+1.0Wx+1.0CV+1.6H | Combination | Max | Top | -2185.7298 | -11.1696 | -66.668 | 54.2037 | 228.0105 | 49.5038
P15 | C-4 | (25_d) 1.2CM+1.0Wx+1.0CV+1.6H | Combination | Max | Bottom | -2259.9535 | -11.1696 | -66.668 | 54.2037 | -115.7887 | -41.2758
P15 | C-4 | (25_d) 1.2CM+1.0Wx+1.0CV+1.6H | Combination | Min | Top | -2228.4885 | -25.937 | -125.2789 | 9.1477 | 117.5493 | -9.5825
P15 | C-4 | (25_d) 1.2CM+1.0Wx+1.0CV+1.6H | Combination | Min | Bottom | -2302.7123 | -25.937 | -125.2789 | 9.1477 | -210.4657 | -50.7863
P15 | C-4 | (26_d) 1.2CM+1.0Wy+1.0CV+1.6H | Combination | Max | Top | -2150.8035 | -15.6683 | 32.606 | 8.4951 | 44.2866 | 96.664
P15 | C-4 | (26_d) 1.2CM+1.0Wy+1.0CV+1.6H | Combination | Max | Bottom | -2225.0273 | -15.6683 | 32.606 | 8.4951 | 47.8199 | -53.4086
P15 | C-4 | (26_d) 1.2CM+1.0Wy+1.0CV+1.6H | Combination | Min | Top | -2178.087 | -47.3983 | -27.4203 | -36.9256 | -66.301 | -6.7042
P15 | C-4 | (26_d) 1.2CM+1.0Wy+1.0CV+1.6H | Combination | Min | Bottom | -2252.3107 | -47.3983 | -27.4203 | -36.9256 | -51.6843 | -78.975
P15 | C-4 | (27_d) 1.2CM+1.0OrtX+1.0CV+1.6H | Combination | Max | Top | -2038.3883 | 77.8829 | 53.3005 | 121.7792 | 317.8729 | 436.2142
P15 | C-4 | (27_d) 1.2CM+1.0OrtX+1.0CV+1.6H | Combination | Max | Bottom | -2112.6121 | 77.8829 | 53.3005 | 121.7792 | 89.2231 | 88.442
P15 | C-4 | (27_d) 1.2CM+1.0OrtX+1.0CV+1.6H | Combination | Min | Top | -2411.284 | -171.9622 | -176.0446 | -100.6189 | -97.988 | -236.0962
P15 | C-4 | (27_d) 1.2CM+1.0OrtX+1.0CV+1.6H | Combination | Min | Bottom | -2485.5078 | -171.9622 | -176.0446 | -100.6189 | -298.9425 | -217.6017
P15 | C-4 | (28_d) 1.2CM+1.0OrtY+1.0CV+1.6H | Combination | Max | Top | -2083.9773 | 24.4945 | 82.8006 | 93.7193 | 372.658 | 298.121
P15 | C-4 | (28_d) 1.2CM+1.0OrtY+1.0CV+1.6H | Combination | Max | Bottom | -2158.201 | 24.4945 | 82.8006 | 93.7193 | 137.6871 | 27.2564
P15 | C-4 | (28_d) 1.2CM+1.0OrtY+1.0CV+1.6H | Combination | Min | Top | -2365.6951 | -118.5739 | -205.5447 | -72.559 | -152.7731 | -98.003
P15 | C-4 | (28_d) 1.2CM+1.0OrtY+1.0CV+1.6H | Combination | Min | Bottom | -2439.9188 | -118.5739 | -205.5447 | -72.559 | -347.4065 | -156.4162
P15 | C-4 | (29_d) 0.9CM+1.0Wx+1.6H | Combination | Max | Top | -1369.6516 | 15.4375 | -46.0795 | 51.5846 | 191.1157 | -7.4011
P15 | C-4 | (29_d) 0.9CM+1.0Wx+1.6H | Combination | Max | Bottom | -1425.3194 | 15.4375 | -46.0795 | 51.5846 | -80.6236 | -5.0558
P15 | C-4 | (29_d) 0.9CM+1.0Wx+1.6H | Combination | Min | Top | -1412.4103 | 0.6701 | -104.6904 | 6.5286 | 80.6545 | -66.4874
P15 | C-4 | (29_d) 0.9CM+1.0Wx+1.6H | Combination | Min | Bottom | -1468.0782 | 0.6701 | -104.6904 | 6.5286 | -175.3006 | -14.5663
P15 | C-4 | (30_d) 0.9CM+1.0Wy+1.6H | Combination | Max | Top | -1334.7254 | 10.9388 | 53.1945 | 5.8761 | 7.3919 | 39.7591
P15 | C-4 | (30_d) 0.9CM+1.0Wy+1.6H | Combination | Max | Bottom | -1390.3932 | 10.9388 | 53.1945 | 5.8761 | 82.985 | -17.1886
P15 | C-4 | (30_d) 0.9CM+1.0Wy+1.6H | Combination | Min | Top | -1362.0088 | -20.7912 | -6.8317 | -39.5447 | -103.1957 | -63.6091
P15 | C-4 | (30_d) 0.9CM+1.0Wy+1.6H | Combination | Min | Bottom | -1417.6766 | -20.7912 | -6.8317 | -39.5447 | -16.5192 | -42.755
P15 | C-4 | (31_d) 0.9CM+1.0OrtX+1.6H | Combination | Max | Top | -1222.3102 | 104.49 | 73.8891 | 119.1601 | 280.9782 | 379.3092
P15 | C-4 | (31_d) 0.9CM+1.0OrtX+1.6H | Combination | Max | Bottom | -1277.978 | 104.49 | 73.8891 | 119.1601 | 124.3882 | 124.662
P15 | C-4 | (31_d) 0.9CM+1.0OrtX+1.6H | Combination | Min | Top | -1595.2058 | -145.3551 | -155.4561 | -103.238 | -134.8827 | -293.0011
P15 | C-4 | (31_d) 0.9CM+1.0OrtX+1.6H | Combination | Min | Bottom | -1650.8737 | -145.3551 | -155.4561 | -103.238 | -263.7774 | -181.3818
P15 | C-4 | (32_d) 0.9CM+1.0OrtY+1.6H | Combination | Max | Top | -1267.8991 | 51.1016 | 103.3891 | 91.1002 | 335.7633 | 241.216
P15 | C-4 | (32_d) 0.9CM+1.0OrtY+1.6H | Combination | Max | Bottom | -1323.5669 | 51.1016 | 103.3891 | 91.1002 | 172.8522 | 63.4764
P15 | C-4 | (32_d) 0.9CM+1.0OrtY+1.6H | Combination | Min | Top | -1549.6169 | -91.9668 | -184.9561 | -75.1781 | -189.6678 | -154.908
P15 | C-4 | (32_d) 0.9CM+1.0OrtY+1.6H | Combination | Min | Bottom | -1605.2847 | -91.9668 | -184.9561 | -75.1781 | -312.2414 | -120.1962
P15 | C-4 | (60_d) EnvolventeDiseño | Combination | Max | Top | -1222.3102 | 104.49 | 103.3891 | 121.7792 | 372.658 | 436.2142
P15 | C-4 | (60_d) EnvolventeDiseño | Combination | Max | Bottom | -1277.978 | 104.49 | 103.3891 | 121.7792 | 172.8522 | 124.662
P15 | C-4 | (60_d) EnvolventeDiseño | Combination | Min | Top | -2441.0205 | -171.9622 | -205.5447 | -103.238 | -189.6678 | -293.0011
P15 | C-4 | (60_d) EnvolventeDiseño | Combination | Min | Bottom | -2515.2443 | -171.9622 | -205.5447 | -103.238 | -347.4065 | -217.6017
P15 | C-4 | (62_d) EnvolventeCortanteColumnas | Combination | Max | Top | -849.8881 | 354.3521 | 391.7076 | 344.2583 | 898.1394 | 1108.4698
P15 | C-4 | (62_d) EnvolventeCortanteColumnas | Combination | Max | Bottom | -905.5559 | 354.3521 | 391.7076 | 344.2583 | 657.9025 | 430.7101
P15 | C-4 | (62_d) EnvolventeCortanteColumnas | Combination | Min | Top | -2784.6533 | -421.7905 | -493.9166 | -325.5551 | -715.0486 | -965.3663
P15 | C-4 | (62_d) EnvolventeCortanteColumnas | Combination | Min | Bottom | -2858.8771 | -421.7905 | -493.9166 | -325.5551 | -832.5433 | -523.6412
P15 | C-6 | SismoX (e=0.00) | LinRespSpec | Max | Top | 750.2891 | 502.0679 | 281.1955 | 378.9054 | 507.5686 | 1351.0347
P15 | C-6 | SismoX (e=0.00) | LinRespSpec | Max | Bottom | 750.2891 | 502.0679 | 281.1955 | 378.9054 | 477.2695 | 608.0823
P15 | C-6 | SismoY (e=0.00) | LinRespSpec | Max | Top | 395.9778 | 171.1788 | 596.0695 | 336.1669 | 1079.9009 | 489.2466
P15 | C-6 | SismoY (e=0.00) | LinRespSpec | Max | Bottom | 395.9778 | 171.1788 | 596.0695 | 336.1669 | 1008.813 | 222.8509
P15 | C-6 | (20_d) 1.4CM | Combination |  | Top | -2643.1581 | 36.3792 | -18.4792 | -8.421 | 37.0035 | -52.7217
P15 | C-6 | (20_d) 1.4CM | Combination |  | Bottom | -2729.7525 | 36.3792 | -18.4792 | -8.421 | -27.6738 | 74.6055
P15 | C-6 | (21_d) 1.2CM+1.6CV+1.6H+0.5G | Combination |  | Top | -3102.8091 | 57.2069 | -0.7569 | 14.7683 | 6.4688 | -93.3364
P15 | C-6 | (21_d) 1.2CM+1.6CV+1.6H+0.5G | Combination |  | Bottom | -3177.0329 | 57.2069 | -0.7569 | 14.7683 | 3.8197 | 106.8878
P15 | C-6 | (22_d) 1.2CM+1.0CV+1.6H+G | Combination |  | Top | -2791.4592 | 47.4563 | -6.4075 | 6.6652 | 15.9285 | -75.2482
P15 | C-6 | (22_d) 1.2CM+1.0CV+1.6H+G | Combination |  | Bottom | -2865.683 | 47.4563 | -6.4075 | 6.6652 | -6.4977 | 90.8487
P15 | C-6 | (23_d) 1.2CM+0.5Wx+1.6H | Combination | Max | Top | -2286.5724 | 48.3732 | -9.9965 | -3.3558 | 79.3844 | -62.3666
P15 | C-6 | (23_d) 1.2CM+0.5Wx+1.6H | Combination | Max | Bottom | -2360.7962 | 48.3732 | -9.9965 | -3.3558 | -13.3006 | 70.7261
P15 | C-6 | (23_d) 1.2CM+0.5Wx+1.6H | Combination | Min | Top | -2307.2996 | 37.453 | -41.0202 | -20.7258 | 21.5053 | -98.58
P15 | C-6 | (23_d) 1.2CM+0.5Wx+1.6H | Combination | Min | Bottom | -2381.5233 | 37.453 | -41.0202 | -20.7258 | -64.1863 | 66.9122
P15 | C-6 | (24_d) 1.2CM+0.5Wy+1.6H | Combination | Max | Top | -2229.9408 | 51.1661 | 30.4465 | 21.6444 | -36.5137 | -53.9963
P15 | C-6 | (24_d) 1.2CM+0.5Wy+1.6H | Combination | Max | Bottom | -2304.1646 | 51.1661 | 30.4465 | 21.6444 | 51.8247 | 73.2467
P15 | C-6 | (24_d) 1.2CM+0.5Wy+1.6H | Combination | Min | Top | -2270.0771 | 35.1981 | 21.116 | 11.2168 | -54.7381 | -106.7668
P15 | C-6 | (24_d) 1.2CM+0.5Wy+1.6H | Combination | Min | Bottom | -2344.3008 | 35.1981 | 21.116 | 11.2168 | 37.3921 | 67.2862
P15 | C-6 | (25_d) 1.2CM+1.0Wx+1.0CV+1.6H | Combination | Max | Top | -2826.9828 | 81.8177 | 5.2878 | 13.7381 | 111.2524 | -109.7188
P15 | C-6 | (25_d) 1.2CM+1.0Wx+1.0CV+1.6H | Combination | Max | Bottom | -2901.2066 | 81.8177 | 5.2878 | 13.7381 | 14.3653 | 104.2166
P15 | C-6 | (25_d) 1.2CM+1.0Wx+1.0CV+1.6H | Combination | Min | Top | -2868.4372 | 59.9775 | -56.7595 | -21.0018 | -4.5057 | -182.1455
P15 | C-6 | (25_d) 1.2CM+1.0Wx+1.0CV+1.6H | Combination | Min | Bottom | -2942.661 | 59.9775 | -56.7595 | -21.0018 | -87.4059 | 96.5887
P15 | C-6 | (26_d) 1.2CM+1.0Wy+1.0CV+1.6H | Combination | Max | Top | -2713.7197 | 87.4035 | 86.1739 | 63.7385 | -120.5438 | -92.9781
P15 | C-6 | (26_d) 1.2CM+1.0Wy+1.0CV+1.6H | Combination | Max | Bottom | -2787.9435 | 87.4035 | 86.1739 | 63.7385 | 144.616 | 109.2577
P15 | C-6 | (26_d) 1.2CM+1.0Wy+1.0CV+1.6H | Combination | Min | Top | -2793.9922 | 55.4676 | 67.5127 | 42.8834 | -156.9927 | -198.5191
P15 | C-6 | (26_d) 1.2CM+1.0Wy+1.0CV+1.6H | Combination | Min | Bottom | -2868.216 | 55.4676 | 67.5127 | 42.8834 | 115.7508 | 97.3368
P15 | C-6 | (27_d) 1.2CM+1.0OrtX+1.0CV+1.6H | Combination | Max | Top | -2590.8653 | 170.4134 | 95.7804 | 113.1728 | 200.7704 | 257.5381
P15 | C-6 | (27_d) 1.2CM+1.0OrtX+1.0CV+1.6H | Combination | Max | Bottom | -2665.0891 | 170.4134 | 95.7804 | 113.1728 | 166.7389 | 240.6857
P15 | C-6 | (27_d) 1.2CM+1.0OrtX+1.0CV+1.6H | Combination | Min | Top | -2977.1242 | -75.5517 | -108.6713 | -100.0519 | -168.8024 | -408.1547
P15 | C-6 | (27_d) 1.2CM+1.0OrtX+1.0CV+1.6H | Combination | Min | Bottom | -3051.348 | -75.5517 | -108.6713 | -100.0519 | -179.8893 | -59.2866
P15 | C-6 | (28_d) 1.2CM+1.0OrtY+1.0CV+1.6H | Combination | Max | Top | -2645.9804 | 118.9417 | 144.7608 | 106.5246 | 289.7999 | 123.4821
P15 | C-6 | (28_d) 1.2CM+1.0OrtY+1.0CV+1.6H | Combination | Max | Bottom | -2720.2042 | 118.9417 | 144.7608 | 106.5246 | 249.4234 | 180.7608
P15 | C-6 | (28_d) 1.2CM+1.0OrtY+1.0CV+1.6H | Combination | Min | Top | -2922.0091 | -24.0801 | -157.6518 | -93.4036 | -257.8319 | -274.0988
P15 | C-6 | (28_d) 1.2CM+1.0OrtY+1.0CV+1.6H | Combination | Min | Bottom | -2996.2329 | -24.0801 | -157.6518 | -93.4036 | -262.5739 | 0.6383
P15 | C-6 | (29_d) 0.9CM+1.0Wx+1.6H | Combination | Max | Top | -1741.6754 | 57.7711 | -0.17 | 2.0375 | 119.0892 | -68.2743
P15 | C-6 | (29_d) 0.9CM+1.0Wx+1.6H | Combination | Max | Bottom | -1797.3432 | 57.7711 | -0.17 | 2.0375 | 3.0997 | 61.4978
P15 | C-6 | (29_d) 0.9CM+1.0Wx+1.6H | Combination | Min | Top | -1783.1298 | 35.9308 | -62.2174 | -32.7024 | 3.3312 | -140.7011
P15 | C-6 | (29_d) 0.9CM+1.0Wx+1.6H | Combination | Min | Bottom | -1838.7976 | 35.9308 | -62.2174 | -32.7024 | -98.6715 | 53.8698
P15 | C-6 | (30_d) 0.9CM+1.0Wy+1.6H | Combination | Max | Top | -1628.4123 | 63.3569 | 80.7161 | 52.0379 | -112.7069 | -51.5337
P15 | C-6 | (30_d) 0.9CM+1.0Wy+1.6H | Combination | Max | Bottom | -1684.0801 | 63.3569 | 80.7161 | 52.0379 | 133.3504 | 66.5389
P15 | C-6 | (30_d) 0.9CM+1.0Wy+1.6H | Combination | Min | Top | -1708.6848 | 31.421 | 62.0549 | 31.1828 | -149.1558 | -157.0747
P15 | C-6 | (30_d) 0.9CM+1.0Wy+1.6H | Combination | Min | Bottom | -1764.3526 | 31.421 | 62.0549 | 31.1828 | 104.4853 | 54.618
P15 | C-6 | (31_d) 0.9CM+1.0OrtX+1.6H | Combination | Max | Top | -1505.5579 | 146.3667 | 90.3225 | 101.4722 | 208.6073 | 298.9825
P15 | C-6 | (31_d) 0.9CM+1.0OrtX+1.6H | Combination | Max | Bottom | -1561.2257 | 146.3667 | 90.3225 | 101.4722 | 155.4733 | 197.9669
P15 | C-6 | (31_d) 0.9CM+1.0OrtX+1.6H | Combination | Min | Top | -1891.8168 | -99.5984 | -114.1292 | -111.7525 | -160.9656 | -366.7102
P15 | C-6 | (31_d) 0.9CM+1.0OrtX+1.6H | Combination | Min | Bottom | -1947.4846 | -99.5984 | -114.1292 | -111.7525 | -191.1549 | -102.0054
P15 | C-6 | (32_d) 0.9CM+1.0OrtY+1.6H | Combination | Max | Top | -1560.673 | 94.8951 | 139.3029 | 94.824 | 297.6367 | 164.9266
P15 | C-6 | (32_d) 0.9CM+1.0OrtY+1.6H | Combination | Max | Bottom | -1616.3408 | 94.8951 | 139.3029 | 94.824 | 238.1578 | 138.042
P15 | C-6 | (32_d) 0.9CM+1.0OrtY+1.6H | Combination | Min | Top | -1836.7017 | -48.1267 | -163.1096 | -105.1043 | -249.995 | -232.6543
P15 | C-6 | (32_d) 0.9CM+1.0OrtY+1.6H | Combination | Min | Bottom | -1892.3695 | -48.1267 | -163.1096 | -105.1043 | -273.8394 | -42.0805
P15 | C-6 | (60_d) EnvolventeDiseño | Combination | Max | Top | -1505.5579 | 170.4134 | 144.7608 | 113.1728 | 297.6367 | 298.9825
P15 | C-6 | (60_d) EnvolventeDiseño | Combination | Max | Bottom | -1561.2257 | 170.4134 | 144.7608 | 113.1728 | 249.4234 | 240.6857
P15 | C-6 | (60_d) EnvolventeDiseño | Combination | Min | Top | -3102.8091 | -99.5984 | -163.1096 | -111.7525 | -257.8319 | -408.1547
P15 | C-6 | (60_d) EnvolventeDiseño | Combination | Min | Bottom | -3177.0329 | -99.5984 | -163.1096 | -111.7525 | -273.8394 | -102.0054
P15 | C-6 | (62_d) EnvolventeCortanteColumnas | Combination | Max | Top | -1119.7847 | 416.381 | 447.1971 | 326.1241 | 845.2356 | 964.6466
P15 | C-6 | (62_d) EnvolventeCortanteColumnas | Combination | Max | Bottom | -1175.4526 | 416.381 | 447.1971 | 326.1241 | 761.4712 | 540.6379
P15 | C-6 | (62_d) EnvolventeCortanteColumnas | Combination | Min | Top | -3363.8688 | -345.5611 | -465.4983 | -325.2505 | -805.4965 | -1073.8761
P15 | C-6 | (62_d) EnvolventeCortanteColumnas | Combination | Min | Bottom | -3438.0925 | -345.5611 | -465.4983 | -325.2505 | -785.7862 | -401.9977
P15 | B-3 | SismoX (e=0.00) | LinRespSpec | Max | Top | 731.9865 | 260.0024 | 263.8319 | 241.3832 | 538.4017 | 1291.9197
P15 | B-3 | SismoX (e=0.00) | LinRespSpec | Max | Bottom | 731.9865 | 260.0024 | 263.8319 | 241.3832 | 397.0042 | 963.1974
P15 | B-3 | SismoY (e=0.00) | LinRespSpec | Max | Top | 753.3688 | 216.6634 | 106.7928 | 52.9353 | 217.9469 | 978.3246
P15 | B-3 | SismoY (e=0.00) | LinRespSpec | Max | Bottom | 753.3688 | 216.6634 | 106.7928 | 52.9353 | 158.5629 | 604.8042
P15 | B-3 | (20_d) 1.4CM | Combination |  | Top | -1635.0015 | 72.2468 | 89.5833 | -30.4287 | -163.6203 | -106.2836
P15 | B-3 | (20_d) 1.4CM | Combination |  | Bottom | -1721.5959 | 72.2468 | 89.5833 | -30.4287 | 149.9213 | 146.5803
P15 | B-3 | (21_d) 1.2CM+1.6CV+1.6H+0.5G | Combination |  | Top | -1860.5585 | 76.4763 | 103.829 | -26.2998 | -203.5744 | -110.3565
P15 | B-3 | (21_d) 1.2CM+1.6CV+1.6H+0.5G | Combination |  | Bottom | -1934.7823 | 76.4763 | 103.829 | -26.2998 | 159.8272 | 157.3106
P15 | B-3 | (22_d) 1.2CM+1.0CV+1.6H+G | Combination |  | Top | -1689.5917 | 71.0724 | 93.687 | -26.2652 | -179.8318 | -103.1715
P15 | B-3 | (22_d) 1.2CM+1.0CV+1.6H+G | Combination |  | Bottom | -1763.8155 | 71.0724 | 93.687 | -26.2652 | 148.0726 | 145.582
P15 | B-3 | (23_d) 1.2CM+0.5Wx+1.6H | Combination | Max | Top | -1343.2481 | 62.6335 | 73.0089 | -17.1741 | -121.7847 | -26.041
P15 | B-3 | (23_d) 1.2CM+0.5Wx+1.6H | Combination | Max | Bottom | -1417.4718 | 62.6335 | 73.0089 | -17.1741 | 121.9519 | 151.2227
P15 | B-3 | (23_d) 1.2CM+0.5Wx+1.6H | Combination | Min | Top | -1381.9325 | 50.6468 | 68.1586 | -24.4724 | -133.5792 | -110.9591
P15 | B-3 | (23_d) 1.2CM+0.5Wx+1.6H | Combination | Min | Bottom | -1456.1563 | 50.6468 | 68.1586 | -24.4724 | 116.4907 | 108.2583
P15 | B-3 | (24_d) 1.2CM+0.5Wy+1.6H | Combination | Max | Top | -1411.4773 | 77.8697 | 81.2361 | -17.8012 | -126.9857 | -124.5375
P15 | B-3 | (24_d) 1.2CM+0.5Wy+1.6H | Combination | Max | Bottom | -1485.7011 | 77.8697 | 81.2361 | -17.8012 | 134.7783 | 114.0523
P15 | B-3 | (24_d) 1.2CM+0.5Wy+1.6H | Combination | Min | Top | -1465.6691 | 66.6107 | 71.1249 | -28.0238 | -149.548 | -189.7201
P15 | B-3 | (24_d) 1.2CM+0.5Wy+1.6H | Combination | Min | Bottom | -1539.8928 | 66.6107 | 71.1249 | -28.0238 | 121.9516 | 78.1346
P15 | B-3 | (25_d) 1.2CM+1.0Wx+1.0CV+1.6H | Combination | Max | Top | -1570.0732 | 72.3303 | 86.1543 | -8.3526 | -142.9266 | 27.1281
P15 | B-3 | (25_d) 1.2CM+1.0Wx+1.0CV+1.6H | Combination | Max | Bottom | -1644.297 | 72.3303 | 86.1543 | -8.3526 | 135.0246 | 196.3769
P15 | B-3 | (25_d) 1.2CM+1.0Wx+1.0CV+1.6H | Combination | Min | Top | -1647.4421 | 48.3568 | 76.4537 | -22.9491 | -166.5154 | -142.708
P15 | B-3 | (25_d) 1.2CM+1.0Wx+1.0CV+1.6H | Combination | Min | Bottom | -1721.6659 | 48.3568 | 76.4537 | -22.9491 | 124.1023 | 110.448
P15 | B-3 | (26_d) 1.2CM+1.0Wy+1.0CV+1.6H | Combination | Max | Top | -1706.5318 | 102.8027 | 102.6087 | -9.6068 | -153.3284 | -169.8647
P15 | B-3 | (26_d) 1.2CM+1.0Wy+1.0CV+1.6H | Combination | Max | Bottom | -1780.7556 | 102.8027 | 102.6087 | -9.6068 | 160.6773 | 122.036
P15 | B-3 | (26_d) 1.2CM+1.0Wy+1.0CV+1.6H | Combination | Min | Top | -1814.9152 | 80.2846 | 82.3864 | -30.052 | -198.4531 | -300.23
P15 | B-3 | (26_d) 1.2CM+1.0Wy+1.0CV+1.6H | Combination | Min | Bottom | -1889.139 | 80.2846 | 82.3864 | -30.052 | 135.024 | 50.2006
P15 | B-3 | (27_d) 1.2CM+1.0OrtX+1.0CV+1.6H | Combination | Max | Top | -1473.424 | 143.1722 | 159.4192 | 31.0587 | -45.6105 | 249.1546
P15 | B-3 | (27_d) 1.2CM+1.0OrtX+1.0CV+1.6H | Combination | Max | Bottom | -1547.6478 | 143.1722 | 159.4192 | 31.0587 | 246.8552 | 399.5278
P15 | B-3 | (27_d) 1.2CM+1.0OrtX+1.0CV+1.6H | Combination | Min | Top | -1899.2005 | -1.2728 | 27.9215 | -83.2808 | -313.9597 | -455.4752
P15 | B-3 | (27_d) 1.2CM+1.0OrtX+1.0CV+1.6H | Combination | Min | Bottom | -1973.4243 | -1.2728 | 27.9215 | -83.2808 | 49.2671 | -109.2005
P15 | B-3 | (28_d) 1.2CM+1.0OrtY+1.0CV+1.6H | Combination | Max | Top | -1470.0979 | 136.4306 | 134.9909 | 1.7445 | -95.459 | 200.3732
P15 | B-3 | (28_d) 1.2CM+1.0OrtY+1.0CV+1.6H | Combination | Max | Bottom | -1544.3217 | 136.4306 | 134.9909 | 1.7445 | 209.7643 | 343.7777
P15 | B-3 | (28_d) 1.2CM+1.0OrtY+1.0CV+1.6H | Combination | Min | Top | -1902.5267 | 5.4688 | 52.3498 | -53.9667 | -264.1112 | -406.6937
P15 | B-3 | (28_d) 1.2CM+1.0OrtY+1.0CV+1.6H | Combination | Min | Bottom | -1976.7504 | 5.4688 | 52.3498 | -53.9667 | 86.358 | -53.4505
P15 | B-3 | (29_d) 0.9CM+1.0Wx+1.6H | Combination | Max | Top | -934.7711 | 47.8424 | 50.0544 | -1.7745 | -68.294 | 61.8782
P15 | B-3 | (29_d) 0.9CM+1.0Wx+1.6H | Combination | Max | Bottom | -990.4389 | 47.8424 | 50.0544 | -1.7745 | 83.3077 | 145.4193
P15 | B-3 | (29_d) 0.9CM+1.0Wx+1.6H | Combination | Min | Top | -1012.1399 | 23.8689 | 40.3538 | -16.371 | -91.8828 | -107.9579
P15 | B-3 | (29_d) 0.9CM+1.0Wx+1.6H | Combination | Min | Bottom | -1067.8078 | 23.8689 | 40.3538 | -16.371 | 72.3853 | 59.4904
P15 | B-3 | (30_d) 0.9CM+1.0Wy+1.6H | Combination | Max | Top | -1071.2296 | 78.3148 | 66.5088 | -3.0287 | -78.6958 | -135.1146
P15 | B-3 | (30_d) 0.9CM+1.0Wy+1.6H | Combination | Max | Bottom | -1126.8975 | 78.3148 | 66.5088 | -3.0287 | 108.9604 | 71.0784
P15 | B-3 | (30_d) 0.9CM+1.0Wy+1.6H | Combination | Min | Top | -1179.6131 | 55.7967 | 46.2865 | -23.4739 | -123.8205 | -265.4799
P15 | B-3 | (30_d) 0.9CM+1.0Wy+1.6H | Combination | Min | Bottom | -1235.2809 | 55.7967 | 46.2865 | -23.4739 | 83.307 | -0.757
P15 | B-3 | (31_d) 0.9CM+1.0OrtX+1.6H | Combination | Max | Top | -838.1219 | 118.6843 | 123.3193 | 37.6368 | 29.0221 | 283.9047
P15 | B-3 | (31_d) 0.9CM+1.0OrtX+1.6H | Combination | Max | Bottom | -893.7897 | 118.6843 | 123.3193 | 37.6368 | 195.1382 | 348.5702
P15 | B-3 | (31_d) 0.9CM+1.0OrtX+1.6H | Combination | Min | Top | -1263.8984 | -25.7608 | -8.1783 | -76.7026 | -239.3271 | -420.7251
P15 | B-3 | (31_d) 0.9CM+1.0OrtX+1.6H | Combination | Min | Bottom | -1319.5662 | -25.7608 | -8.1783 | -76.7026 | -2.4498 | -160.1581
P15 | B-3 | (32_d) 0.9CM+1.0OrtY+1.6H | Combination | Max | Top | -834.7957 | 111.9427 | 98.891 | 8.3227 | -20.8264 | 235.1233
P15 | B-3 | (32_d) 0.9CM+1.0OrtY+1.6H | Combination | Max | Bottom | -890.4636 | 111.9427 | 98.891 | 8.3227 | 158.0474 | 292.8201
P15 | B-3 | (32_d) 0.9CM+1.0OrtY+1.6H | Combination | Min | Top | -1267.2245 | -19.0191 | 16.25 | -47.3885 | -189.4786 | -371.9436
P15 | B-3 | (32_d) 0.9CM+1.0OrtY+1.6H | Combination | Min | Bottom | -1322.8923 | -19.0191 | 16.25 | -47.3885 | 34.641 | -104.4081
P15 | B-3 | (60_d) EnvolventeDiseño | Combination | Max | Top | -834.7957 | 143.1722 | 159.4192 | 37.6368 | 29.0221 | 283.9047
P15 | B-3 | (60_d) EnvolventeDiseño | Combination | Max | Bottom | -890.4636 | 143.1722 | 159.4192 | 37.6368 | 246.8552 | 399.5278
P15 | B-3 | (60_d) EnvolventeDiseño | Combination | Min | Top | -1902.5267 | -25.7608 | -8.1783 | -83.2808 | -313.9597 | -455.4752
P15 | B-3 | (60_d) EnvolventeDiseño | Combination | Min | Bottom | -1976.7504 | -25.7608 | -8.1783 | -83.2808 | -2.4498 | -160.1581
P15 | B-3 | (62_d) EnvolventeCortanteColumnas | Combination | Max | Top | -402.4292 | 287.5999 | 290.9356 | 151.9479 | 297.3393 | 988.6195
P15 | B-3 | (62_d) EnvolventeCortanteColumnas | Combination | Max | Bottom | -458.097 | 287.5999 | 290.9356 | 151.9479 | 444.477 | 908.2803
P15 | B-3 | (62_d) EnvolventeCortanteColumnas | Combination | Min | Top | -2335.0177 | -170.2232 | -139.6572 | -197.6486 | -582.3409 | -1160.02
P15 | B-3 | (62_d) EnvolventeCortanteColumnas | Combination | Min | Bottom | -2409.2415 | -170.2232 | -139.6572 | -197.6486 | -200.0041 | -668.8622
P15 | B-4 | SismoX (e=0.00) | LinRespSpec | Max | Top | 884.7901 | 343.9902 | 523.5207 | 310.3787 | 989.7126 | 1439.6702
P15 | B-4 | SismoX (e=0.00) | LinRespSpec | Max | Bottom | 884.7901 | 343.9902 | 523.5207 | 310.3787 | 850.2546 | 995.4898
P15 | B-4 | SismoY (e=0.00) | LinRespSpec | Max | Top | 1367.9773 | 557.3167 | 199.9208 | 93.0156 | 378.9144 | 2178.5126
P15 | B-4 | SismoY (e=0.00) | LinRespSpec | Max | Bottom | 1367.9773 | 557.3167 | 199.9208 | 93.0156 | 322.6653 | 1234.2614
P15 | B-4 | (20_d) 1.4CM | Combination |  | Top | -3098.3476 | 134.7277 | 7.769 | 66.2283 | 11.2342 | -173.0788
P15 | B-4 | (20_d) 1.4CM | Combination |  | Bottom | -3208.0338 | 134.7277 | 7.769 | 66.2283 | 38.4257 | 298.4683
P15 | B-4 | (21_d) 1.2CM+1.6CV+1.6H+0.5G | Combination |  | Top | -3480.8007 | 150.9807 | 0.0337 | 38.7173 | 61.5032 | -181.8034
P15 | B-4 | (21_d) 1.2CM+1.6CV+1.6H+0.5G | Combination |  | Bottom | -3574.8175 | 150.9807 | 0.0337 | 38.7173 | 61.6213 | 346.629
P15 | B-4 | (22_d) 1.2CM+1.0CV+1.6H+G | Combination |  | Top | -3174.1618 | 137.7197 | 2.5015 | 45.505 | 42.0726 | -169.2444
P15 | B-4 | (22_d) 1.2CM+1.0CV+1.6H+G | Combination |  | Bottom | -3268.1785 | 137.7197 | 2.5015 | 45.505 | 50.8277 | 312.7746
P15 | B-4 | (23_d) 1.2CM+0.5Wx+1.6H | Combination | Max | Top | -2575.5402 | 113.4826 | 3.2287 | 67.7377 | 42.1448 | -22.7582
P15 | B-4 | (23_d) 1.2CM+0.5Wx+1.6H | Combination | Max | Bottom | -2669.5569 | 113.4826 | 3.2287 | 67.7377 | 26.4337 | 285.8738
P15 | B-4 | (23_d) 1.2CM+0.5Wx+1.6H | Combination | Min | Top | -2646.5168 | 87.5035 | -10.021 | 56.8305 | 15.1334 | -163.6792
P15 | B-4 | (23_d) 1.2CM+0.5Wx+1.6H | Combination | Min | Bottom | -2740.5336 | 87.5035 | -10.021 | 56.8305 | 7.0714 | 233.5099
P15 | B-4 | (24_d) 1.2CM+0.5Wy+1.6H | Combination | Max | Top | -2699.6215 | 157.0174 | 14.0556 | 66.2494 | 38.8559 | -248.7716
P15 | B-4 | (24_d) 1.2CM+0.5Wy+1.6H | Combination | Max | Bottom | -2793.6382 | 157.0174 | 14.0556 | 66.2494 | 44.868 | 218.6159
P15 | B-4 | (24_d) 1.2CM+0.5Wy+1.6H | Combination | Min | Top | -2770.9516 | 131.7472 | -7.7549 | 53.7473 | -4.3267 | -364.149
P15 | B-4 | (24_d) 1.2CM+0.5Wy+1.6H | Combination | Min | Bottom | -2864.9684 | 131.7472 | -7.7549 | 53.7473 | 11.7138 | 183.2125
P15 | B-4 | (25_d) 1.2CM+1.0Wx+1.0CV+1.6H | Combination | Max | Top | -3006.1834 | 133.532 | -4.2797 | 67.3447 | 106.9849 | 82.086
P15 | B-4 | (25_d) 1.2CM+1.0Wx+1.0CV+1.6H | Combination | Max | Bottom | -3100.2002 | 133.532 | -4.2797 | 67.3447 | 37.983 | 372.3338
P15 | B-4 | (25_d) 1.2CM+1.0Wx+1.0CV+1.6H | Combination | Min | Top | -3148.1366 | 81.5738 | -30.779 | 45.5304 | 52.9619 | -199.7559
P15 | B-4 | (25_d) 1.2CM+1.0Wx+1.0CV+1.6H | Combination | Min | Bottom | -3242.1534 | 81.5738 | -30.779 | 45.5304 | -0.7416 | 267.606
P15 | B-4 | (26_d) 1.2CM+1.0Wy+1.0CV+1.6H | Combination | Max | Top | -3254.346 | 220.6015 | 17.3743 | 64.3683 | 100.4071 | -369.9407
P15 | B-4 | (26_d) 1.2CM+1.0Wy+1.0CV+1.6H | Combination | Max | Bottom | -3348.3628 | 220.6015 | 17.3743 | 64.3683 | 74.8517 | 237.8179
P15 | B-4 | (26_d) 1.2CM+1.0Wy+1.0CV+1.6H | Combination | Min | Top | -3397.0063 | 170.0611 | -26.2468 | 39.364 | 14.0418 | -600.6954
P15 | B-4 | (26_d) 1.2CM+1.0Wy+1.0CV+1.6H | Combination | Min | Bottom | -3491.0231 | 170.0611 | -26.2468 | 39.364 | 8.5432 | 167.0112
P15 | B-4 | (27_d) 1.2CM+1.0OrtX+1.0CV+1.6H | Combination | Max | Top | -2879.2083 | 251.2332 | 132.1772 | 120.6792 | 287.2707 | 295.6953
P15 | B-4 | (27_d) 1.2CM+1.0OrtX+1.0CV+1.6H | Combination | Max | Bottom | -2973.2251 | 251.2332 | 132.1772 | 120.6792 | 261.3195 | 615.7661
P15 | B-4 | (27_d) 1.2CM+1.0OrtX+1.0CV+1.6H | Combination | Min | Top | -3454.8453 | 24.0398 | -127.1547 | -29.669 | -203.1235 | -634.6264
P15 | B-4 | (27_d) 1.2CM+1.0OrtX+1.0CV+1.6H | Combination | Min | Bottom | -3548.8621 | 24.0398 | -127.1547 | -29.669 | -159.5935 | 8.758
P15 | B-4 | (28_d) 1.2CM+1.0OrtY+1.0CV+1.6H | Combination | Max | Top | -2804.0459 | 284.4173 | 81.8395 | 86.8671 | 192.2576 | 410.6264
P15 | B-4 | (28_d) 1.2CM+1.0OrtY+1.0CV+1.6H | Combination | Max | Bottom | -2898.0626 | 284.4173 | 81.8395 | 86.8671 | 179.25 | 652.9083
P15 | B-4 | (28_d) 1.2CM+1.0OrtY+1.0CV+1.6H | Combination | Min | Top | -3530.0078 | -9.1444 | -76.817 | 4.143 | -108.1105 | -749.5575
P15 | B-4 | (28_d) 1.2CM+1.0OrtY+1.0CV+1.6H | Combination | Min | Bottom | -3624.0246 | -9.1444 | -76.817 | 4.143 | -77.5241 | -28.3843
P15 | B-4 | (29_d) 0.9CM+1.0Wx+1.6H | Combination | Max | Top | -1831.1868 | 82.5601 | -1.8316 | 64.4657 | 72.1932 | 140.1059
P15 | B-4 | (29_d) 0.9CM+1.0Wx+1.6H | Combination | Max | Bottom | -1901.6994 | 82.5601 | -1.8316 | 64.4657 | 11.7596 | 251.9522
P15 | B-4 | (29_d) 0.9CM+1.0Wx+1.6H | Combination | Min | Top | -1973.1401 | 30.6019 | -28.3309 | 42.6514 | 18.1702 | -141.736
P15 | B-4 | (29_d) 0.9CM+1.0Wx+1.6H | Combination | Min | Bottom | -2043.6526 | 30.6019 | -28.3309 | 42.6514 | -26.965 | 147.2244
P15 | B-4 | (30_d) 0.9CM+1.0Wy+1.6H | Combination | Max | Top | -2079.3494 | 169.6297 | 19.8224 | 61.4893 | 65.6154 | -311.9208
P15 | B-4 | (30_d) 0.9CM+1.0Wy+1.6H | Combination | Max | Bottom | -2149.862 | 169.6297 | 19.8224 | 61.4893 | 48.6283 | 117.4363
P15 | B-4 | (30_d) 0.9CM+1.0Wy+1.6H | Combination | Min | Top | -2222.0098 | 119.0893 | -23.7987 | 36.485 | -20.75 | -542.6756
P15 | B-4 | (30_d) 0.9CM+1.0Wy+1.6H | Combination | Min | Bottom | -2292.5224 | 119.0893 | -23.7987 | 36.485 | -17.6802 | 46.6296
P15 | B-4 | (31_d) 0.9CM+1.0OrtX+1.6H | Combination | Max | Top | -1704.2118 | 200.2613 | 134.6253 | 117.8002 | 252.4789 | 353.7152
P15 | B-4 | (31_d) 0.9CM+1.0OrtX+1.6H | Combination | Max | Bottom | -1774.7243 | 200.2613 | 134.6253 | 117.8002 | 235.0961 | 495.3845
P15 | B-4 | (31_d) 0.9CM+1.0OrtX+1.6H | Combination | Min | Top | -2279.8488 | -26.9321 | -124.7066 | -32.548 | -237.9153 | -576.6066
P15 | B-4 | (31_d) 0.9CM+1.0OrtX+1.6H | Combination | Min | Bottom | -2350.3613 | -26.9321 | -124.7066 | -32.548 | -185.8169 | -111.6236
P15 | B-4 | (32_d) 0.9CM+1.0OrtY+1.6H | Combination | Max | Top | -1629.0493 | 233.4454 | 84.2876 | 83.9881 | 157.4659 | 468.6462
P15 | B-4 | (32_d) 0.9CM+1.0OrtY+1.6H | Combination | Max | Bottom | -1699.5619 | 233.4454 | 84.2876 | 83.9881 | 153.0266 | 532.5267
P15 | B-4 | (32_d) 0.9CM+1.0OrtY+1.6H | Combination | Min | Top | -2355.0112 | -60.1162 | -74.3689 | 1.264 | -142.9022 | -691.5376
P15 | B-4 | (32_d) 0.9CM+1.0OrtY+1.6H | Combination | Min | Bottom | -2425.5238 | -60.1162 | -74.3689 | 1.264 | -103.7474 | -148.7659
P15 | B-4 | (60_d) EnvolventeDiseño | Combination | Max | Top | -1629.0493 | 284.4173 | 134.6253 | 120.6792 | 287.2707 | 468.6462
P15 | B-4 | (60_d) EnvolventeDiseño | Combination | Max | Bottom | -1699.5619 | 284.4173 | 134.6253 | 120.6792 | 261.3195 | 652.9083
P15 | B-4 | (60_d) EnvolventeDiseño | Combination | Min | Top | -3530.0078 | -60.1162 | -127.1547 | -32.548 | -237.9153 | -749.5575
P15 | B-4 | (60_d) EnvolventeDiseño | Combination | Min | Bottom | -3624.0246 | -60.1162 | -127.1547 | -32.548 | -185.8169 | -148.7659
P15 | B-4 | (62_d) EnvolventeCortanteColumnas | Combination | Max | Top | -902.852 | 577.925 | 393.9923 | 270.9767 | 777.605 | 1629.0108
P15 | B-4 | (62_d) EnvolventeCortanteColumnas | Combination | Max | Bottom | -973.3645 | 577.925 | 393.9923 | 270.9767 | 682.2951 | 1334.193
P15 | B-4 | (62_d) EnvolventeCortanteColumnas | Combination | Min | Top | -4255.7343 | -353.7318 | -386.4517 | -182.9469 | -728.3693 | -1909.5606
P15 | B-4 | (62_d) EnvolventeCortanteColumnas | Combination | Min | Bottom | -4349.7511 | -353.7318 | -386.4517 | -182.9469 | -606.6672 | -830.0664
P15 | D-5 | SismoX (e=0.00) | LinRespSpec | Max | Top | 2813.014 | 645.2488 | 1.538 | 141.4587 | 17.8632 | 1276.1807
P15 | D-5 | SismoX (e=0.00) | LinRespSpec | Max | Bottom | 2813.014 | 645.2488 | 1.538 | 141.4587 | 18.0665 | 1029.6135
P15 | D-5 | SismoY (e=0.00) | LinRespSpec | Max | Top | 1084.0478 | 160.0558 | 4.3681 | 44.0185 | 41.8733 | 329.8957
P15 | D-5 | SismoY (e=0.00) | LinRespSpec | Max | Bottom | 1084.0478 | 160.0558 | 4.3681 | 44.0185 | 42.9572 | 283.4087
P15 | D-5 | (20_d) 1.4CM | Combination |  | Top | -898.0014 | -15.8214 | 0.1014 | 3.5316 | 0.8995 | 34.3235
P15 | D-5 | (20_d) 1.4CM | Combination |  | Bottom | -962.6586 | -15.8214 | 0.1014 | 3.5316 | 1.2543 | -21.0516
P15 | D-5 | (21_d) 1.2CM+1.6CV+1.6H+0.5G | Combination |  | Top | -998.1246 | -17.0955 | 0.1491 | 5.4544 | 0.9238 | 38.4789
P15 | D-5 | (21_d) 1.2CM+1.6CV+1.6H+0.5G | Combination |  | Bottom | -1053.545 | -17.0955 | 0.1491 | 5.4544 | 1.4455 | -21.3554
P15 | D-5 | (22_d) 1.2CM+1.0CV+1.6H+G | Combination |  | Top | -913.2678 | -15.7993 | 0.1253 | 4.5544 | 0.8697 | 35.152
P15 | D-5 | (22_d) 1.2CM+1.0CV+1.6H+G | Combination |  | Bottom | -968.6882 | -15.7993 | 0.1253 | 4.5544 | 1.3084 | -20.1454
P15 | D-5 | (23_d) 1.2CM+0.5Wx+1.6H | Combination | Max | Top | -645.1027 | 0.4921 | 0.109 | 6.6887 | 3.0386 | 9.8642
P15 | D-5 | (23_d) 1.2CM+0.5Wx+1.6H | Combination | Max | Bottom | -700.5231 | 0.4921 | 0.109 | 6.6887 | 3.4201 | 0.0078
P15 | D-5 | (23_d) 1.2CM+0.5Wx+1.6H | Combination | Min | Top | -713.3634 | -5.3509 | 0.0822 | 2.022 | 0.5267 | -3.5538
P15 | D-5 | (23_d) 1.2CM+0.5Wx+1.6H | Combination | Min | Bottom | -768.7838 | -5.3509 | 0.0822 | 2.022 | 0.8144 | -8.8639
P15 | D-5 | (24_d) 1.2CM+0.5Wy+1.6H | Combination | Max | Top | -614.4504 | 4.743 | 0.0634 | 6.9626 | -1.4357 | 21.2865
P15 | D-5 | (24_d) 1.2CM+0.5Wy+1.6H | Combination | Max | Bottom | -669.8709 | 4.743 | 0.0634 | 6.9626 | -1.2138 | 0.3302
P15 | D-5 | (24_d) 1.2CM+0.5Wy+1.6H | Combination | Min | Top | -712.4005 | -11.8971 | 0.0438 | 1.547 | -3.0878 | -16.2704
P15 | D-5 | (24_d) 1.2CM+0.5Wy+1.6H | Combination | Min | Bottom | -767.8209 | -11.8971 | 0.0438 | 1.547 | -2.9345 | -20.3535
P15 | D-5 | (25_d) 1.2CM+1.0Wx+1.0CV+1.6H | Combination | Max | Top | -661.4176 | 12.3686 | 0.171 | 11.8129 | 5.3978 | -4.1394
P15 | D-5 | (25_d) 1.2CM+1.0Wx+1.0CV+1.6H | Combination | Max | Bottom | -716.838 | 12.3686 | 0.171 | 11.8129 | 5.9962 | 15.9935
P15 | D-5 | (25_d) 1.2CM+1.0Wx+1.0CV+1.6H | Combination | Min | Top | -797.939 | 0.6827 | 0.1173 | 2.4796 | 0.3741 | -30.9754
P15 | D-5 | (25_d) 1.2CM+1.0Wx+1.0CV+1.6H | Combination | Min | Bottom | -853.3595 | 0.6827 | 0.1173 | 2.4796 | 0.7847 | -1.7499
P15 | D-5 | (26_d) 1.2CM+1.0Wy+1.0CV+1.6H | Combination | Max | Top | -600.1131 | 20.8706 | 0.0797 | 12.3607 | -3.5507 | 18.7051
P15 | D-5 | (26_d) 1.2CM+1.0Wy+1.0CV+1.6H | Combination | Max | Bottom | -655.5335 | 20.8706 | 0.0797 | 12.3607 | -3.2716 | 16.6382
P15 | D-5 | (26_d) 1.2CM+1.0Wy+1.0CV+1.6H | Combination | Min | Top | -796.0133 | -12.4098 | 0.0405 | 1.5296 | -6.8549 | -56.4087
P15 | D-5 | (26_d) 1.2CM+1.0Wy+1.0CV+1.6H | Combination | Min | Bottom | -851.4337 | -12.4098 | 0.0405 | 1.5296 | -6.713 | -24.7291
P15 | D-5 | (27_d) 1.2CM+1.0OrtX+1.0CV+1.6H | Combination | Max | Top | -214.2596 | 138.3537 | 0.7592 | 38.9341 | 7.6207 | 340.5464
P15 | D-5 | (27_d) 1.2CM+1.0OrtX+1.0CV+1.6H | Combination | Max | Bottom | -269.68 | 138.3537 | 0.7592 | 38.9341 | 8.1798 | 227.6859
P15 | D-5 | (27_d) 1.2CM+1.0OrtX+1.0CV+1.6H | Combination | Min | Top | -1609.0277 | -169.7643 | -0.5068 | -29.8056 | -5.9017 | -270.6311
P15 | D-5 | (27_d) 1.2CM+1.0OrtX+1.0CV+1.6H | Combination | Min | Bottom | -1664.4481 | -169.7643 | -0.5068 | -29.8056 | -5.5774 | -267.7079
P15 | D-5 | (28_d) 1.2CM+1.0OrtY+1.0CV+1.6H | Combination | Max | Top | -483.2099 | 62.8792 | 1.1994 | 23.7767 | 11.3556 | 193.3465
P15 | D-5 | (28_d) 1.2CM+1.0OrtY+1.0CV+1.6H | Combination | Max | Bottom | -538.6303 | 62.8792 | 1.1994 | 23.7767 | 12.0517 | 111.6096
P15 | D-5 | (28_d) 1.2CM+1.0OrtY+1.0CV+1.6H | Combination | Min | Top | -1340.0774 | -94.2899 | -0.947 | -14.6482 | -9.6366 | -123.4312
P15 | D-5 | (28_d) 1.2CM+1.0OrtY+1.0CV+1.6H | Combination | Min | Bottom | -1395.4978 | -94.2899 | -0.947 | -14.6482 | -9.4493 | -151.6316
P15 | D-5 | (29_d) 0.9CM+1.0Wx+1.6H | Combination | Max | Top | -327.5607 | 17.9194 | 0.1097 | 9.5562 | 5.115 | -17.0394
P15 | D-5 | (29_d) 0.9CM+1.0Wx+1.6H | Combination | Max | Bottom | -369.126 | 17.9194 | 0.1097 | 9.5562 | 5.4989 | 22.5211
P15 | D-5 | (29_d) 0.9CM+1.0Wx+1.6H | Combination | Min | Top | -464.0822 | 6.2335 | 0.056 | 0.2229 | 0.0913 | -43.8753
P15 | D-5 | (29_d) 0.9CM+1.0Wx+1.6H | Combination | Min | Bottom | -505.6475 | 6.2335 | 0.056 | 0.2229 | 0.2874 | 4.7777
P15 | D-5 | (30_d) 0.9CM+1.0Wy+1.6H | Combination | Max | Top | -266.2563 | 26.4213 | 0.0185 | 10.104 | -3.8335 | 5.8051
P15 | D-5 | (30_d) 0.9CM+1.0Wy+1.6H | Combination | Max | Bottom | -307.8216 | 26.4213 | 0.0185 | 10.104 | -3.7689 | 23.1658
P15 | D-5 | (30_d) 0.9CM+1.0Wy+1.6H | Combination | Min | Top | -462.1565 | -6.859 | -0.0208 | -0.7271 | -7.1377 | -69.3086
P15 | D-5 | (30_d) 0.9CM+1.0Wy+1.6H | Combination | Min | Bottom | -503.7218 | -6.859 | -0.0208 | -0.7271 | -7.2104 | -18.2015
P15 | D-5 | (31_d) 0.9CM+1.0OrtX+1.6H | Combination | Max | Top | 119.5973 | 143.9044 | 0.6979 | 36.6774 | 7.3378 | 327.6465
P15 | D-5 | (31_d) 0.9CM+1.0OrtX+1.6H | Combination | Max | Bottom | 78.0319 | 143.9044 | 0.6979 | 36.6774 | 7.6824 | 234.2135
P15 | D-5 | (31_d) 0.9CM+1.0OrtX+1.6H | Combination | Min | Top | -1275.1709 | -164.2136 | -0.5681 | -32.0623 | -6.1845 | -283.5311
P15 | D-5 | (31_d) 0.9CM+1.0OrtX+1.6H | Combination | Min | Bottom | -1316.7362 | -164.2136 | -0.5681 | -32.0623 | -6.0748 | -261.1803
P15 | D-5 | (32_d) 0.9CM+1.0OrtY+1.6H | Combination | Max | Top | -149.3531 | 68.43 | 1.1381 | 21.52 | 11.0727 | 180.4466
P15 | D-5 | (32_d) 0.9CM+1.0OrtY+1.6H | Combination | Max | Bottom | -190.9184 | 68.43 | 1.1381 | 21.52 | 11.5543 | 118.1372
P15 | D-5 | (32_d) 0.9CM+1.0OrtY+1.6H | Combination | Min | Top | -1006.2206 | -88.7391 | -1.0083 | -16.9049 | -9.9194 | -136.3312
P15 | D-5 | (32_d) 0.9CM+1.0OrtY+1.6H | Combination | Min | Bottom | -1047.7859 | -88.7391 | -1.0083 | -16.9049 | -9.9467 | -145.104
P15 | D-5 | (60_d) EnvolventeDiseño | Combination | Max | Top | 119.5973 | 143.9044 | 1.1994 | 38.9341 | 11.3556 | 340.5464
P15 | D-5 | (60_d) EnvolventeDiseño | Combination | Max | Bottom | 78.0319 | 143.9044 | 1.1994 | 38.9341 | 12.0517 | 234.2135
P15 | D-5 | (60_d) EnvolventeDiseño | Combination | Min | Top | -1609.0277 | -169.7643 | -1.0083 | -32.0623 | -9.9194 | -283.5311
P15 | D-5 | (60_d) EnvolventeDiseño | Combination | Min | Bottom | -1664.4481 | -169.7643 | -1.0083 | -32.0623 | -9.9467 | -267.7079
P15 | D-5 | (62_d) EnvolventeCortanteColumnas | Combination | Max | Top | 1514.8656 | 452.0061 | 3.3461 | 107.6365 | 32.3492 | 951.7313
P15 | D-5 | (62_d) EnvolventeCortanteColumnas | Combination | Max | Bottom | 1473.3003 | 452.0061 | 3.3461 | 107.6365 | 33.5552 | 729.5576
P15 | D-5 | (62_d) EnvolventeCortanteColumnas | Combination | Min | Top | -3003.2957 | -477.8987 | -3.1545 | -100.8392 | -30.91 | -894.7012
P15 | D-5 | (62_d) EnvolventeCortanteColumnas | Combination | Min | Bottom | -3058.7161 | -477.8987 | -3.1545 | -100.8392 | -31.4451 | -763.1515
P15 | 7-C | SismoX (e=0.00) | LinRespSpec | Max | Top | 981.1347 | 451.3081 | 109.0177 | 397.4377 | 255.402 | 2086.803
P15 | 7-C | SismoX (e=0.00) | LinRespSpec | Max | Bottom | 981.1347 | 451.3081 | 109.0177 | 397.4377 | 139.9769 | 1407.0682
P15 | 7-C | SismoY (e=0.00) | LinRespSpec | Max | Top | 1098.0465 | 572.7061 | 33.717 | 137.199 | 84.2187 | 2468.657
P15 | 7-C | SismoY (e=0.00) | LinRespSpec | Max | Bottom | 1098.0465 | 572.7061 | 33.717 | 137.199 | 44.6673 | 1680.1842
P15 | 7-C | (20_d) 1.4CM | Combination |  | Top | -2163.9561 | -60.2243 | -88.9422 | -60.5541 | 154.7035 | 130.5318
P15 | 7-C | (20_d) 1.4CM | Combination |  | Bottom | -2273.6423 | -60.2243 | -88.9422 | -60.5541 | -156.5944 | -80.2534
P15 | 7-C | (21_d) 1.2CM+1.6CV+1.6H+0.5G | Combination |  | Top | -2407.5336 | -67.3644 | -107.8137 | -46.8254 | 186.4209 | 140.8464
P15 | 7-C | (21_d) 1.2CM+1.6CV+1.6H+0.5G | Combination |  | Bottom | -2501.5503 | -67.3644 | -107.8137 | -46.8254 | -190.9269 | -94.9289
P15 | 7-C | (22_d) 1.2CM+1.0CV+1.6H+G | Combination |  | Top | -2202.5737 | -61.4663 | -95.9714 | -48.9521 | 166.2334 | 130.0177
P15 | 7-C | (22_d) 1.2CM+1.0CV+1.6H+G | Combination |  | Bottom | -2296.5905 | -61.4663 | -95.9714 | -48.9521 | -169.6663 | -85.1142
P15 | 7-C | (23_d) 1.2CM+0.5Wx+1.6H | Combination | Max | Top | -1866.5445 | -52.7715 | -78.7148 | -44.78 | 142.9479 | 256.3456
P15 | 7-C | (23_d) 1.2CM+0.5Wx+1.6H | Combination | Max | Bottom | -1960.5613 | -52.7715 | -78.7148 | -44.78 | -137.3009 | 7.5496
P15 | 7-C | (23_d) 1.2CM+0.5Wx+1.6H | Combination | Min | Top | -1905.1599 | -71.0846 | -80.2852 | -57.7043 | 137.9232 | 120.7344
P15 | 7-C | (23_d) 1.2CM+0.5Wx+1.6H | Combination | Min | Bottom | -1999.1767 | -71.0846 | -80.2852 | -57.7043 | -138.0504 | -63.9658
P15 | 7-C | (24_d) 1.2CM+0.5Wy+1.6H | Combination | Max | Top | -1799.7503 | -25.6369 | -76.6931 | -42.0295 | 143.2439 | -4.3177
P15 | 7-C | (24_d) 1.2CM+0.5Wy+1.6H | Combination | Max | Bottom | -1893.7671 | -25.6369 | -76.6931 | -42.0295 | -133.8596 | -130.4842
P15 | 7-C | (24_d) 1.2CM+0.5Wy+1.6H | Combination | Min | Top | -1831.4148 | -36.0476 | -80.1659 | -58.3412 | 134.4797 | -82.4699
P15 | 7-C | (24_d) 1.2CM+0.5Wy+1.6H | Combination | Min | Bottom | -1925.4316 | -36.0476 | -80.1659 | -58.3412 | -137.7995 | -172.1992
P15 | 7-C | (25_d) 1.2CM+1.0Wx+1.0CV+1.6H | Combination | Max | Top | -2219.9893 | -63.7262 | -100.9491 | -34.1681 | 186.9754 | 418.8385
P15 | 7-C | (25_d) 1.2CM+1.0Wx+1.0CV+1.6H | Combination | Max | Bottom | -2314.0061 | -63.7262 | -100.9491 | -34.1681 | -175.8406 | 67.6051
P15 | 7-C | (25_d) 1.2CM+1.0Wx+1.0CV+1.6H | Combination | Min | Top | -2297.2201 | -100.3524 | -104.09 | -60.0168 | 176.926 | 147.6161
P15 | 7-C | (25_d) 1.2CM+1.0Wx+1.0CV+1.6H | Combination | Min | Bottom | -2391.2368 | -100.3524 | -104.09 | -60.0168 | -177.3396 | -75.4257
P15 | 7-C | (26_d) 1.2CM+1.0Wy+1.0CV+1.6H | Combination | Max | Top | -2086.4008 | -9.4572 | -96.9057 | -28.6672 | 187.5673 | -102.488
P15 | 7-C | (26_d) 1.2CM+1.0Wy+1.0CV+1.6H | Combination | Max | Bottom | -2180.4176 | -9.4572 | -96.9057 | -28.6672 | -168.958 | -208.4625
P15 | 7-C | (26_d) 1.2CM+1.0Wy+1.0CV+1.6H | Combination | Min | Top | -2149.7298 | -30.2784 | -103.8514 | -61.2905 | 170.0389 | -258.7923
P15 | 7-C | (26_d) 1.2CM+1.0Wy+1.0CV+1.6H | Combination | Min | Bottom | -2243.7466 | -30.2784 | -103.8514 | -61.2905 | -176.8377 | -291.8924
P15 | 7-C | (27_d) 1.2CM+1.0OrtX+1.0CV+1.6H | Combination | Max | Top | -1905.0662 | 76.994 | -69.4808 | 49.1632 | 228.5828 | 758.2594
P15 | 7-C | (27_d) 1.2CM+1.0OrtX+1.0CV+1.6H | Combination | Max | Bottom | -1999.083 | 76.994 | -69.4808 | 49.1632 | -135.5458 | 339.4725
P15 | 7-C | (27_d) 1.2CM+1.0OrtX+1.0CV+1.6H | Combination | Min | Top | -2487.5323 | -199.9482 | -122.4288 | -145.769 | 103.8417 | -498.3628
P15 | 7-C | (27_d) 1.2CM+1.0OrtX+1.0CV+1.6H | Combination | Min | Bottom | -2581.5491 | -199.9482 | -122.4288 | -145.769 | -203.7134 | -509.9158
P15 | 7-C | (28_d) 1.2CM+1.0OrtY+1.0CV+1.6H | Combination | Max | Top | -1886.88 | 95.8781 | -81.1943 | 8.6816 | 201.9543 | 817.6589
P15 | 7-C | (28_d) 1.2CM+1.0OrtY+1.0CV+1.6H | Combination | Max | Bottom | -1980.8967 | 95.8781 | -81.1943 | 8.6816 | -150.3718 | 381.9572
P15 | 7-C | (28_d) 1.2CM+1.0OrtY+1.0CV+1.6H | Combination | Min | Top | -2505.7186 | -218.8324 | -110.7153 | -105.2874 | 130.4702 | -557.7624
P15 | 7-C | (28_d) 1.2CM+1.0OrtY+1.0CV+1.6H | Combination | Min | Bottom | -2599.7354 | -218.8324 | -110.7153 | -105.2874 | -188.8875 | -552.4005
P15 | 7-C | (29_d) 0.9CM+1.0Wx+1.6H | Combination | Max | Top | -1414.6847 | -40.9908 | -62.1528 | -24.7367 | 120.1788 | 372.8196
P15 | 7-C | (29_d) 0.9CM+1.0Wx+1.6H | Combination | Max | Bottom | -1485.1973 | -40.9908 | -62.1528 | -24.7367 | -106.8504 | 101.1601
P15 | 7-C | (29_d) 0.9CM+1.0Wx+1.6H | Combination | Min | Top | -1491.9154 | -77.617 | -65.2938 | -50.5854 | 110.1294 | 101.5972
P15 | 7-C | (29_d) 0.9CM+1.0Wx+1.6H | Combination | Min | Bottom | -1562.428 | -77.617 | -65.2938 | -50.5854 | -108.3494 | -41.8707
P15 | 7-C | (30_d) 0.9CM+1.0Wy+1.6H | Combination | Max | Top | -1281.0962 | 13.2783 | -58.1095 | -19.2358 | 120.7707 | -148.5069
P15 | 7-C | (30_d) 0.9CM+1.0Wy+1.6H | Combination | Max | Bottom | -1351.6088 | 13.2783 | -58.1095 | -19.2358 | -99.9678 | -174.9075
P15 | 7-C | (30_d) 0.9CM+1.0Wy+1.6H | Combination | Min | Top | -1344.4252 | -7.543 | -65.0551 | -51.8591 | 103.2423 | -304.8113
P15 | 7-C | (30_d) 0.9CM+1.0Wy+1.6H | Combination | Min | Bottom | -1414.9378 | -7.543 | -65.0551 | -51.8591 | -107.8476 | -258.3374
P15 | 7-C | (31_d) 0.9CM+1.0OrtX+1.6H | Combination | Max | Top | -1099.7616 | 99.7294 | -30.6846 | 58.5946 | 161.7861 | 712.2405
P15 | 7-C | (31_d) 0.9CM+1.0OrtX+1.6H | Combination | Max | Bottom | -1170.2742 | 99.7294 | -30.6846 | 58.5946 | -66.5557 | 373.0275
P15 | 7-C | (31_d) 0.9CM+1.0OrtX+1.6H | Combination | Min | Top | -1682.2277 | -177.2128 | -83.6326 | -136.3376 | 37.045 | -544.3818
P15 | 7-C | (31_d) 0.9CM+1.0OrtX+1.6H | Combination | Min | Bottom | -1752.7403 | -177.2128 | -83.6326 | -136.3376 | -134.7233 | -476.3608
P15 | 7-C | (32_d) 0.9CM+1.0OrtY+1.6H | Combination | Max | Top | -1081.5753 | 118.6135 | -42.3981 | 18.113 | 135.1576 | 771.64
P15 | 7-C | (32_d) 0.9CM+1.0OrtY+1.6H | Combination | Max | Bottom | -1152.0879 | 118.6135 | -42.3981 | 18.113 | -81.3816 | 415.5122
P15 | 7-C | (32_d) 0.9CM+1.0OrtY+1.6H | Combination | Min | Top | -1700.414 | -196.0969 | -71.9191 | -95.856 | 63.6735 | -603.7813
P15 | 7-C | (32_d) 0.9CM+1.0OrtY+1.6H | Combination | Min | Bottom | -1770.9265 | -196.0969 | -71.9191 | -95.856 | -119.8973 | -518.8455
P15 | 7-C | (60_d) EnvolventeDiseño | Combination | Max | Top | -1081.5753 | 118.6135 | -30.6846 | 58.5946 | 228.5828 | 817.6589
P15 | 7-C | (60_d) EnvolventeDiseño | Combination | Max | Bottom | -1152.0879 | 118.6135 | -30.6846 | 58.5946 | -66.5557 | 415.5122
P15 | 7-C | (60_d) EnvolventeDiseño | Combination | Min | Top | -2505.7186 | -218.8324 | -122.4288 | -145.769 | 37.045 | -603.7813
P15 | 7-C | (60_d) EnvolventeDiseño | Combination | Min | Bottom | -2599.7354 | -218.8324 | -122.4288 | -145.769 | -203.7134 | -552.4005
P15 | 7-C | (62_d) EnvolventeCortanteColumnas | Combination | Max | Top | -462.8567 | 433.35 | 22.2447 | 253.4706 | 353.3606 | 2193.0642
P15 | 7-C | (62_d) EnvolventeCortanteColumnas | Combination | Max | Bottom | -533.3693 | 433.35 | 22.2447 | 253.4706 | 1.5836 | 1349.945
P15 | 7-C | (62_d) EnvolventeCortanteColumnas | Combination | Min | Top | -3124.6772 | -533.5168 | -175.3953 | -340.7573 | -87.6595 | -1979.2187
P15 | 7-C | (62_d) EnvolventeCortanteColumnas | Combination | Min | Bottom | -3218.694 | -533.5168 | -175.3953 | -340.7573 | -271.9094 | -1486.6829
P15 | 6-B | SismoX (e=0.00) | LinRespSpec | Max | Top | 625.0717 | 234.7521 | 561.601 | 312.7432 | 1040.7932 | 968.812
P15 | 6-B | SismoX (e=0.00) | LinRespSpec | Max | Bottom | 625.0717 | 234.7521 | 561.601 | 312.7432 | 931.5337 | 536.8032
P15 | 6-B | SismoY (e=0.00) | LinRespSpec | Max | Top | 1510.5383 | 600.3707 | 218.5763 | 76.0307 | 410.4793 | 2352.0801
P15 | 6-B | SismoY (e=0.00) | LinRespSpec | Max | Bottom | 1510.5383 | 600.3707 | 218.5763 | 76.0307 | 356.1031 | 1425.5615
P15 | 6-B | (20_d) 1.4CM | Combination |  | Top | -3237.1653 | 180.8536 | -40.4265 | -72.5699 | 32.228 | -241.0453
P15 | 6-B | (20_d) 1.4CM | Combination |  | Bottom | -3346.8516 | 180.8536 | -40.4265 | -72.5699 | -109.2649 | 391.9423
P15 | 6-B | (21_d) 1.2CM+1.6CV+1.6H+0.5G | Combination |  | Top | -3699.1419 | 211.6581 | -38.9276 | -9.4186 | 5.6867 | -272.4197
P15 | 6-B | (21_d) 1.2CM+1.6CV+1.6H+0.5G | Combination |  | Bottom | -3793.1587 | 211.6581 | -38.9276 | -9.4186 | -130.5598 | 468.3836
P15 | 6-B | (22_d) 1.2CM+1.0CV+1.6H+G | Combination |  | Top | -3354.9016 | 190.4531 | -37.3311 | -29.1968 | 13.916 | -247.7361
P15 | 6-B | (22_d) 1.2CM+1.0CV+1.6H+G | Combination |  | Bottom | -3448.9184 | 190.4531 | -37.3311 | -29.1968 | -116.7427 | 418.8497
P15 | 6-B | (23_d) 1.2CM+0.5Wx+1.6H | Combination | Max | Top | -2705.4656 | 158.4812 | -37.454 | -51.6049 | 60.7993 | -72.7469
P15 | 6-B | (23_d) 1.2CM+0.5Wx+1.6H | Combination | Max | Bottom | -2799.4824 | 158.4812 | -37.454 | -51.6049 | -98.3115 | 391.733
P15 | 6-B | (23_d) 1.2CM+0.5Wx+1.6H | Combination | Min | Top | -2784.5333 | 132.7085 | -51.9744 | -62.6959 | 32.7773 | -212.9406
P15 | 6-B | (23_d) 1.2CM+0.5Wx+1.6H | Combination | Min | Bottom | -2878.5501 | 132.7085 | -51.9744 | -62.6959 | -121.1112 | 341.7435
P15 | 6-B | (24_d) 1.2CM+0.5Wy+1.6H | Combination | Max | Top | -2861.6285 | 193.947 | -25.0913 | -52.8296 | 55.1465 | -352.208
P15 | 6-B | (24_d) 1.2CM+0.5Wy+1.6H | Combination | Max | Bottom | -2955.6452 | 193.947 | -25.0913 | -52.8296 | -78.7967 | 289.442
P15 | 6-B | (24_d) 1.2CM+0.5Wy+1.6H | Combination | Min | Top | -2894.8388 | 183.3286 | -49.0298 | -64.9342 | 9.0228 | -418.3155
P15 | 6-B | (24_d) 1.2CM+0.5Wy+1.6H | Combination | Min | Bottom | -2988.8556 | 183.3286 | -49.0298 | -64.9342 | -116.4579 | 260.499
P15 | 6-B | (25_d) 1.2CM+1.0Wx+1.0CV+1.6H | Combination | Max | Top | -3209.5647 | 197.2618 | -42.9378 | -8.0745 | 80.2972 | 20.0764
P15 | 6-B | (25_d) 1.2CM+1.0Wx+1.0CV+1.6H | Combination | Max | Bottom | -3303.5815 | 197.2618 | -42.9378 | -8.0745 | -126.0292 | 530.084
P15 | 6-B | (25_d) 1.2CM+1.0Wx+1.0CV+1.6H | Combination | Min | Top | -3367.7002 | 145.7165 | -71.9788 | -30.2566 | 24.2533 | -260.311
P15 | 6-B | (25_d) 1.2CM+1.0Wx+1.0CV+1.6H | Combination | Min | Bottom | -3461.717 | 145.7165 | -71.9788 | -30.2566 | -171.6286 | 430.1052
P15 | 6-B | (26_d) 1.2CM+1.0Wy+1.0CV+1.6H | Combination | Max | Top | -3521.8905 | 268.1934 | -18.2125 | -10.5241 | 68.9916 | -538.8459
P15 | 6-B | (26_d) 1.2CM+1.0Wy+1.0CV+1.6H | Combination | Max | Bottom | -3615.9073 | 268.1934 | -18.2125 | -10.5241 | -86.9995 | 325.5021
P15 | 6-B | (26_d) 1.2CM+1.0Wy+1.0CV+1.6H | Combination | Min | Top | -3588.3112 | 246.9566 | -66.0896 | -34.7332 | -23.2559 | -671.0608
P15 | 6-B | (26_d) 1.2CM+1.0Wy+1.0CV+1.6H | Combination | Min | Bottom | -3682.3279 | 246.9566 | -66.0896 | -34.7332 | -162.322 | 267.616
P15 | 6-B | (27_d) 1.2CM+1.0OrtX+1.0CV+1.6H | Combination | Max | Top | -3109.2268 | 282.5757 | 102.0802 | 45.3591 | 272.5231 | 124.2483
P15 | 6-B | (27_d) 1.2CM+1.0OrtX+1.0CV+1.6H | Combination | Max | Bottom | -3203.2436 | 282.5757 | 102.0802 | 45.3591 | 114.097 | 632.822
P15 | 6-B | (27_d) 1.2CM+1.0OrtX+1.0CV+1.6H | Combination | Min | Top | -3588.4416 | 98.192 | -176.6637 | -103.7753 | -244.7823 | -619.9455
P15 | 6-B | (27_d) 1.2CM+1.0OrtX+1.0CV+1.6H | Combination | Min | Bottom | -3682.4583 | 98.192 | -176.6637 | -103.7753 | -347.3984 | 204.1679
P15 | 6-B | (28_d) 1.2CM+1.0OrtY+1.0CV+1.6H | Combination | Max | Top | -2971.4876 | 339.4497 | 48.7208 | 8.5372 | 174.4742 | 339.4233
P15 | 6-B | (28_d) 1.2CM+1.0OrtY+1.0CV+1.6H | Combination | Max | Bottom | -3065.5043 | 339.4497 | 48.7208 | 8.5372 | 24.5856 | 771.0732
P15 | 6-B | (28_d) 1.2CM+1.0OrtY+1.0CV+1.6H | Combination | Min | Top | -3726.1808 | 41.318 | -123.3043 | -66.9533 | -146.7335 | -835.1206
P15 | 6-B | (28_d) 1.2CM+1.0OrtY+1.0CV+1.6H | Combination | Min | Bottom | -3820.1976 | 41.318 | -123.3043 | -66.9533 | -257.8869 | 65.9166
P15 | 6-B | (29_d) 0.9CM+1.0Wx+1.6H | Combination | Max | Top | -1942.1526 | 123.1658 | -31.6142 | -25.4874 | 87.1068 | 112.8682
P15 | 6-B | (29_d) 0.9CM+1.0Wx+1.6H | Combination | Max | Bottom | -2012.6651 | 123.1658 | -31.6142 | -25.4874 | -79.5869 | 363.5399
P15 | 6-B | (29_d) 0.9CM+1.0Wx+1.6H | Combination | Min | Top | -2100.2881 | 71.6205 | -60.6552 | -47.6694 | 31.0628 | -167.5192
P15 | 6-B | (29_d) 0.9CM+1.0Wx+1.6H | Combination | Min | Bottom | -2170.8006 | 71.6205 | -60.6552 | -47.6694 | -125.1863 | 263.561
P15 | 6-B | (30_d) 0.9CM+1.0Wy+1.6H | Combination | Max | Top | -2254.4783 | 194.0974 | -6.8888 | -27.937 | 75.8011 | -446.0541
P15 | 6-B | (30_d) 0.9CM+1.0Wy+1.6H | Combination | Max | Bottom | -2324.9909 | 194.0974 | -6.8888 | -27.937 | -40.5572 | 158.958
P15 | 6-B | (30_d) 0.9CM+1.0Wy+1.6H | Combination | Min | Top | -2320.899 | 172.8606 | -54.7659 | -52.1461 | -16.4464 | -578.269
P15 | 6-B | (30_d) 0.9CM+1.0Wy+1.6H | Combination | Min | Bottom | -2391.4116 | 172.8606 | -54.7659 | -52.1461 | -115.8797 | 101.0719
P15 | 6-B | (31_d) 0.9CM+1.0OrtX+1.6H | Combination | Max | Top | -1841.8147 | 208.4797 | 113.4039 | 27.9463 | 279.3326 | 217.0401
P15 | 6-B | (31_d) 0.9CM+1.0OrtX+1.6H | Combination | Max | Bottom | -1912.3272 | 208.4797 | 113.4039 | 27.9463 | 160.5393 | 466.2778
P15 | 6-B | (31_d) 0.9CM+1.0OrtX+1.6H | Combination | Min | Top | -2321.0294 | 24.096 | -165.3401 | -121.1881 | -237.9728 | -527.1537
P15 | 6-B | (31_d) 0.9CM+1.0OrtX+1.6H | Combination | Min | Bottom | -2391.542 | 24.096 | -165.3401 | -121.1881 | -300.9561 | 37.6237
P15 | 6-B | (32_d) 0.9CM+1.0OrtY+1.6H | Combination | Max | Top | -1704.0754 | 265.3537 | 60.0445 | -8.8757 | 181.2837 | 432.2151
P15 | 6-B | (32_d) 0.9CM+1.0OrtY+1.6H | Combination | Max | Bottom | -1774.588 | 265.3537 | 60.0445 | -8.8757 | 71.0279 | 604.5291
P15 | 6-B | (32_d) 0.9CM+1.0OrtY+1.6H | Combination | Min | Top | -2458.7687 | -32.778 | -111.9806 | -84.3662 | -139.9239 | -742.3288
P15 | 6-B | (32_d) 0.9CM+1.0OrtY+1.6H | Combination | Min | Bottom | -2529.2812 | -32.778 | -111.9806 | -84.3662 | -211.4446 | -100.6276
P15 | 6-B | (60_d) EnvolventeDiseño | Combination | Max | Top | -1704.0754 | 339.4497 | 113.4039 | 45.3591 | 279.3326 | 432.2151
P15 | 6-B | (60_d) EnvolventeDiseño | Combination | Max | Bottom | -1774.588 | 339.4497 | 113.4039 | 45.3591 | 160.5393 | 771.0732
P15 | 6-B | (60_d) EnvolventeDiseño | Combination | Min | Top | -3726.1808 | -32.778 | -176.6637 | -121.1881 | -244.7823 | -835.1206
P15 | 6-B | (60_d) EnvolventeDiseño | Combination | Min | Bottom | -3820.1976 | -32.778 | -176.6637 | -121.1881 | -347.3984 | -100.6276
P15 | 6-B | (62_d) EnvolventeCortanteColumnas | Combination | Max | Top | -948.995 | 637.5565 | 392.1274 | 194.4624 | 796.676 | 1606.8581
P15 | 6-B | (62_d) EnvolventeCortanteColumnas | Combination | Max | Bottom | -1019.5076 | 637.5565 | 392.1274 | 194.4624 | 622.0014 | 1476.242
P15 | 6-B | (62_d) EnvolventeCortanteColumnas | Combination | Min | Top | -4480.4869 | -330.9345 | -455.4281 | -270.3537 | -762.0496 | -2009.5653
P15 | 6-B | (62_d) EnvolventeCortanteColumnas | Combination | Min | Bottom | -4574.5037 | -330.9345 | -455.4281 | -270.3537 | -808.9271 | -805.7721
P14 | C-3 | SismoX (e=0.00) | LinRespSpec | Max | Top | 1132.3842 | 438.1064 | 181.1355 | 468.3044 | 369.2224 | 2506.3696
P14 | C-3 | SismoX (e=0.00) | LinRespSpec | Max | Bottom | 1132.3842 | 438.1064 | 181.1355 | 468.3044 | 275.8671 | 2048.4032
P14 | C-3 | SismoY (e=0.00) | LinRespSpec | Max | Top | 792.8083 | 332.3501 | 57.4803 | 145.6757 | 119.9847 | 1812.641
P14 | C-3 | SismoY (e=0.00) | LinRespSpec | Max | Bottom | 792.8083 | 332.3501 | 57.4803 | 145.6757 | 87.2127 | 1399.1942
P14 | C-3 | (20_d) 1.4CM | Combination |  | Top | -2583.8853 | -27.0554 | 123.0578 | 20.0772 | -218.5813 | 96.1995
P14 | C-3 | (20_d) 1.4CM | Combination |  | Bottom | -2693.5715 | -27.0554 | 123.0578 | 20.0772 | 212.121 | 1.5057
P14 | C-3 | (21_d) 1.2CM+1.6CV+1.6H+0.5G | Combination |  | Top | -2762.9627 | -24.2552 | 145.0521 | 40.3072 | -259.1233 | 97.6964
P14 | C-3 | (21_d) 1.2CM+1.6CV+1.6H+0.5G | Combination |  | Bottom | -2856.9794 | -24.2552 | 145.0521 | 40.3072 | 248.5591 | 12.8032
P14 | C-3 | (22_d) 1.2CM+1.0CV+1.6H+G | Combination |  | Top | -2560.9197 | -23.8498 | 130.2101 | 31.0026 | -232.2107 | 92.035
P14 | C-3 | (22_d) 1.2CM+1.0CV+1.6H+G | Combination |  | Bottom | -2654.9365 | -23.8498 | 130.2101 | 31.0026 | 223.5244 | 8.5607
P14 | C-3 | (23_d) 1.2CM+0.5Wx+1.6H | Combination | Max | Top | -2187.5773 | -20.7002 | 100.272 | 29.6321 | -171.7745 | 204.6281
P14 | C-3 | (23_d) 1.2CM+0.5Wx+1.6H | Combination | Max | Bottom | -2281.594 | -20.7002 | 100.272 | 29.6321 | 174.4368 | 66.444
P14 | C-3 | (23_d) 1.2CM+0.5Wx+1.6H | Combination | Min | Top | -2243.9977 | -39.4812 | 98.3726 | 12.3157 | -177.2123 | 39.3131
P14 | C-3 | (23_d) 1.2CM+0.5Wx+1.6H | Combination | Min | Bottom | -2338.0144 | -39.4812 | 98.3726 | 12.3157 | 172.5295 | -33.1375
P14 | C-3 | (24_d) 1.2CM+0.5Wy+1.6H | Combination | Max | Top | -2143.8518 | -0.4875 | 106.3254 | 28.1934 | -173.9092 | 22.1186
P14 | C-3 | (24_d) 1.2CM+0.5Wy+1.6H | Combination | Max | Bottom | -2237.8686 | -0.4875 | 106.3254 | 28.1934 | 184.3071 | -32.523
P14 | C-3 | (24_d) 1.2CM+0.5Wy+1.6H | Combination | Min | Top | -2189.0172 | -16.7008 | 99.8246 | 8.8789 | -187.8318 | -104.2866
P14 | C-3 | (24_d) 1.2CM+0.5Wy+1.6H | Combination | Min | Bottom | -2283.034 | -16.7008 | 99.8246 | 8.8789 | 175.062 | -109.6147
P14 | C-3 | (25_d) 1.2CM+1.0Wx+1.0CV+1.6H | Combination | Max | Top | -2497.0906 | -18.853 | 119.786 | 57.6751 | -201.0143 | 336.3472
P14 | C-3 | (25_d) 1.2CM+1.0Wx+1.0CV+1.6H | Combination | Max | Bottom | -2591.1074 | -18.853 | 119.786 | 57.6751 | 208.7553 | 138.8947
P14 | C-3 | (25_d) 1.2CM+1.0Wx+1.0CV+1.6H | Combination | Min | Top | -2609.9314 | -56.415 | 115.9871 | 23.0421 | -211.89 | 5.7172
P14 | C-3 | (25_d) 1.2CM+1.0Wx+1.0CV+1.6H | Combination | Min | Bottom | -2703.9481 | -56.415 | 115.9871 | 23.0421 | 204.9406 | -60.2684
P14 | C-3 | (26_d) 1.2CM+1.0Wy+1.0CV+1.6H | Combination | Max | Top | -2409.6397 | 21.5722 | 131.8928 | 54.7977 | -205.2838 | -28.6718
P14 | C-3 | (26_d) 1.2CM+1.0Wy+1.0CV+1.6H | Combination | Max | Bottom | -2503.6565 | 21.5722 | 131.8928 | 54.7977 | 228.4958 | -59.0394
P14 | C-3 | (26_d) 1.2CM+1.0Wy+1.0CV+1.6H | Combination | Min | Top | -2499.9706 | -10.8544 | 118.8911 | 16.1686 | -233.1289 | -281.4822
P14 | C-3 | (26_d) 1.2CM+1.0Wy+1.0CV+1.6H | Combination | Min | Bottom | -2593.9873 | -10.8544 | 118.8911 | 16.1686 | 210.0056 | -213.2228
P14 | C-3 | (27_d) 1.2CM+1.0OrtX+1.0CV+1.6H | Combination | Max | Top | -2247.0455 | 95.615 | 174.316 | 146.384 | -142.1949 | 769.5943
P14 | C-3 | (27_d) 1.2CM+1.0OrtX+1.0CV+1.6H | Combination | Max | Bottom | -2341.0623 | 95.615 | 174.316 | 146.384 | 290.6854 | 556.6155
P14 | C-3 | (27_d) 1.2CM+1.0OrtX+1.0CV+1.6H | Combination | Min | Top | -2856.0352 | -143.4123 | 86.1473 | -81.1747 | -322.2917 | -586.0332
P14 | C-3 | (27_d) 1.2CM+1.0OrtX+1.0CV+1.6H | Combination | Min | Bottom | -2950.0519 | -143.4123 | 86.1473 | -81.1747 | 156.4494 | -540.3452
P14 | C-3 | (28_d) 1.2CM+1.0OrtY+1.0CV+1.6H | Combination | Max | Top | -2299.8684 | 79.164 | 155.0807 | 96.1973 | -180.9652 | 661.6809
P14 | C-3 | (28_d) 1.2CM+1.0OrtY+1.0CV+1.6H | Combination | Max | Bottom | -2393.8852 | 79.164 | 155.0807 | 96.1973 | 261.3391 | 455.6274
P14 | C-3 | (28_d) 1.2CM+1.0OrtY+1.0CV+1.6H | Combination | Min | Top | -2803.2122 | -126.9613 | 105.3825 | -30.988 | -283.5214 | -478.1199
P14 | C-3 | (28_d) 1.2CM+1.0OrtY+1.0CV+1.6H | Combination | Min | Bottom | -2897.229 | -126.9613 | 105.3825 | -30.988 | 185.7957 | -439.3571
P14 | C-3 | (29_d) 0.9CM+1.0Wx+1.6H | Combination | Max | Top | -1606.6627 | -12.3797 | 68.6796 | 37.8651 | -109.3211 | 306.2973
P14 | C-3 | (29_d) 0.9CM+1.0Wx+1.6H | Combination | Max | Bottom | -1677.1753 | -12.3797 | 68.6796 | 37.8651 | 121.5763 | 131.5011
P14 | C-3 | (29_d) 0.9CM+1.0Wx+1.6H | Combination | Min | Top | -1719.5035 | -49.9418 | 64.8808 | 3.2321 | -120.1969 | -24.3328
P14 | C-3 | (29_d) 0.9CM+1.0Wx+1.6H | Combination | Min | Bottom | -1790.016 | -49.9418 | 64.8808 | 3.2321 | 117.7616 | -67.6619
P14 | C-3 | (30_d) 0.9CM+1.0Wy+1.6H | Combination | Max | Top | -1519.2118 | 28.0455 | 80.7864 | 34.9877 | -113.5906 | -58.7218
P14 | C-3 | (30_d) 0.9CM+1.0Wy+1.6H | Combination | Max | Bottom | -1589.7244 | 28.0455 | 80.7864 | 34.9877 | 141.3168 | -66.4329
P14 | C-3 | (30_d) 0.9CM+1.0Wy+1.6H | Combination | Min | Top | -1609.5426 | -4.3811 | 67.7848 | -3.6414 | -141.4357 | -311.5321
P14 | C-3 | (30_d) 0.9CM+1.0Wy+1.6H | Combination | Min | Bottom | -1680.0552 | -4.3811 | 67.7848 | -3.6414 | 122.8266 | -220.6163
P14 | C-3 | (31_d) 0.9CM+1.0OrtX+1.6H | Combination | Max | Top | -1356.6176 | 102.0882 | 123.2096 | 126.574 | -50.5017 | 739.5443
P14 | C-3 | (31_d) 0.9CM+1.0OrtX+1.6H | Combination | Max | Bottom | -1427.1302 | 102.0882 | 123.2096 | 126.574 | 203.5064 | 549.2219
P14 | C-3 | (31_d) 0.9CM+1.0OrtX+1.6H | Combination | Min | Top | -1965.6073 | -136.9391 | 35.0409 | -100.9847 | -230.5986 | -616.0832
P14 | C-3 | (31_d) 0.9CM+1.0OrtX+1.6H | Combination | Min | Bottom | -2036.1198 | -136.9391 | 35.0409 | -100.9847 | 69.2704 | -547.7387
P14 | C-3 | (32_d) 0.9CM+1.0OrtY+1.6H | Combination | Max | Top | -1409.4405 | 85.6373 | 103.9744 | 76.3873 | -89.2721 | 631.631
P14 | C-3 | (32_d) 0.9CM+1.0OrtY+1.6H | Combination | Max | Bottom | -1479.9531 | 85.6373 | 103.9744 | 76.3873 | 174.1601 | 448.2338
P14 | C-3 | (32_d) 0.9CM+1.0OrtY+1.6H | Combination | Min | Top | -1912.7843 | -120.4881 | 54.2762 | -50.798 | -191.8283 | -508.1699
P14 | C-3 | (32_d) 0.9CM+1.0OrtY+1.6H | Combination | Min | Bottom | -1983.2969 | -120.4881 | 54.2762 | -50.798 | 98.6167 | -446.7507
P14 | C-3 | (60_d) EnvolventeDiseño | Combination | Max | Top | -1356.6176 | 102.0882 | 174.316 | 146.384 | -50.5017 | 769.5943
P14 | C-3 | (60_d) EnvolventeDiseño | Combination | Max | Bottom | -1427.1302 | 102.0882 | 174.316 | 146.384 | 290.6854 | 556.6155
P14 | C-3 | (60_d) EnvolventeDiseño | Combination | Min | Top | -2856.0352 | -143.4123 | 35.0409 | -100.9847 | -322.2917 | -616.0832
P14 | C-3 | (60_d) EnvolventeDiseño | Combination | Min | Bottom | -2950.0519 | -143.4123 | 35.0409 | -100.9847 | 69.2704 | -547.7387
P14 | C-3 | (62_d) EnvolventeCortanteColumnas | Combination | Max | Top | -747.5846 | 341.1482 | 262.468 | 374.0548 | 129.6287 | 2125.3338
P14 | C-3 | (62_d) EnvolventeCortanteColumnas | Combination | Max | Bottom | -818.0972 | 341.1482 | 262.468 | 374.0548 | 424.8964 | 1653.8025
P14 | C-3 | (62_d) EnvolventeCortanteColumnas | Combination | Min | Top | -3464.9815 | -382.4069 | -53.1445 | -328.4313 | -502.3549 | -1971.5987
P14 | C-3 | (62_d) EnvolventeCortanteColumnas | Combination | Min | Bottom | -3558.9983 | -382.4069 | -53.1445 | -328.4313 | -64.9904 | -1644.473
P14 | D-4 | SismoX (e=0.00) | LinRespSpec | Max | Top | 1161.9789 | 774.2287 | 12.7936 | 227.392 | 46.0876 | 1603.7418
P14 | D-4 | SismoX (e=0.00) | LinRespSpec | Max | Bottom | 1161.9789 | 774.2287 | 12.7936 | 227.392 | 39.6165 | 1553.9903
P14 | D-4 | SismoY (e=0.00) | LinRespSpec | Max | Top | 1532.1294 | 294.0639 | 16.0229 | 71.3841 | 75.3966 | 561.3554
P14 | D-4 | SismoY (e=0.00) | LinRespSpec | Max | Bottom | 1532.1294 | 294.0639 | 16.0229 | 71.3841 | 55.134 | 687.2683
P14 | D-4 | (20_d) 1.4CM | Combination |  | Top | -1357.8758 | 68.2739 | -4.8614 | 4.4157 | 10.533 | -97.0601
P14 | D-4 | (20_d) 1.4CM | Combination |  | Bottom | -1449.9469 | 68.2739 | -4.8614 | 4.4157 | -6.4819 | 141.8985
P14 | D-4 | (21_d) 1.2CM+1.6CV+1.6H+0.5G | Combination |  | Top | -1465.9921 | 88.7638 | -5.997 | 6.7374 | 12.7562 | -125.0304
P14 | D-4 | (21_d) 1.2CM+1.6CV+1.6H+0.5G | Combination |  | Bottom | -1544.9101 | 88.7638 | -5.997 | 6.7374 | -8.2334 | 185.6428
P14 | D-4 | (22_d) 1.2CM+1.0CV+1.6H+G | Combination |  | Top | -1353.2693 | 77.4676 | -5.3145 | 5.4067 | 11.3545 | -109.3598
P14 | D-4 | (22_d) 1.2CM+1.0CV+1.6H+G | Combination |  | Bottom | -1432.1873 | 77.4676 | -5.3145 | 5.4067 | -7.2461 | 161.777
P14 | D-4 | (23_d) 1.2CM+0.5Wx+1.6H | Combination | Max | Top | -1135.9331 | 76.322 | -4.2771 | 9.6125 | 13.485 | -123.6725
P14 | D-4 | (23_d) 1.2CM+0.5Wx+1.6H | Combination | Max | Bottom | -1214.8511 | 76.322 | -4.2771 | 9.6125 | -3.8231 | 133.7613
P14 | D-4 | (23_d) 1.2CM+0.5Wx+1.6H | Combination | Min | Top | -1187.9454 | 66.0893 | -4.9475 | 1.1886 | 8.5397 | -133.3657
P14 | D-4 | (23_d) 1.2CM+0.5Wx+1.6H | Combination | Min | Bottom | -1266.8634 | 66.0893 | -4.9475 | 1.1886 | -6.4302 | 101.7866
P14 | D-4 | (24_d) 1.2CM+0.5Wy+1.6H | Combination | Max | Top | -1189.8308 | 63.3517 | -3.0859 | 8.7722 | 5.436 | -74.6288
P14 | D-4 | (24_d) 1.2CM+0.5Wy+1.6H | Combination | Max | Bottom | -1268.7488 | 63.3517 | -3.0859 | 8.7722 | -7.9796 | 98.3306
P14 | D-4 | (24_d) 1.2CM+0.5Wy+1.6H | Combination | Min | Top | -1230.8129 | 44.5232 | -3.8591 | -0.5235 | 1.3887 | -132.3048
P14 | D-4 | (24_d) 1.2CM+0.5Wy+1.6H | Combination | Min | Bottom | -1309.7309 | 44.5232 | -3.8591 | -0.5235 | -9.4119 | 73.1185
P14 | D-4 | (25_d) 1.2CM+1.0Wx+1.0CV+1.6H | Combination | Max | Top | -1295.7739 | 112.8521 | -5.5209 | 18.2381 | 20.3092 | -190.1922
P14 | D-4 | (25_d) 1.2CM+1.0Wx+1.0CV+1.6H | Combination | Max | Bottom | -1374.6919 | 112.8521 | -5.5209 | 18.2381 | -3.6903 | 185.4036
P14 | D-4 | (25_d) 1.2CM+1.0Wx+1.0CV+1.6H | Combination | Min | Top | -1399.7985 | 92.3866 | -6.8617 | 1.3903 | 10.4186 | -209.5786
P14 | D-4 | (25_d) 1.2CM+1.0Wx+1.0CV+1.6H | Combination | Min | Bottom | -1478.7165 | 92.3866 | -6.8617 | 1.3903 | -8.9047 | 121.4542
P14 | D-4 | (26_d) 1.2CM+1.0Wy+1.0CV+1.6H | Combination | Max | Top | -1403.5692 | 86.9114 | -3.1384 | 16.5576 | 4.2111 | -92.1049
P14 | D-4 | (26_d) 1.2CM+1.0Wy+1.0CV+1.6H | Combination | Max | Bottom | -1482.4872 | 86.9114 | -3.1384 | 16.5576 | -12.0034 | 114.5422
P14 | D-4 | (26_d) 1.2CM+1.0Wy+1.0CV+1.6H | Combination | Min | Top | -1485.5334 | 49.2544 | -4.6849 | -2.034 | -3.8835 | -207.4569
P14 | D-4 | (26_d) 1.2CM+1.0Wy+1.0CV+1.6H | Combination | Min | Bottom | -1564.4514 | 49.2544 | -4.6849 | -2.034 | -14.868 | 64.1181
P14 | D-4 | (27_d) 1.2CM+1.0OrtX+1.0CV+1.6H | Combination | Max | Top | -991.4755 | 269.1008 | -1.3973 | 60.7131 | 26.6012 | 284.4227
P14 | D-4 | (27_d) 1.2CM+1.0OrtX+1.0CV+1.6H | Combination | Max | Bottom | -1070.3935 | 269.1008 | -1.3973 | 60.7131 | 5.2324 | 552.8209
P14 | D-4 | (27_d) 1.2CM+1.0OrtX+1.0CV+1.6H | Combination | Min | Top | -1712.1945 | -114.2094 | -9.2198 | -49.8679 | -3.9351 | -503.1988
P14 | D-4 | (27_d) 1.2CM+1.0OrtX+1.0CV+1.6H | Combination | Min | Bottom | -1791.1125 | -114.2094 | -9.2198 | -49.8679 | -19.7262 | -229.4772
P14 | D-4 | (28_d) 1.2CM+1.0OrtY+1.0CV+1.6H | Combination | Max | Top | -933.8965 | 194.4085 | -0.895 | 36.4452 | 31.1603 | 122.2737
P14 | D-4 | (28_d) 1.2CM+1.0OrtY+1.0CV+1.6H | Combination | Max | Bottom | -1012.8145 | 194.4085 | -0.895 | 36.4452 | 7.6462 | 417.9975
P14 | D-4 | (28_d) 1.2CM+1.0OrtY+1.0CV+1.6H | Combination | Min | Top | -1769.7735 | -39.5171 | -9.7221 | -25.6 | -8.4943 | -341.0498
P14 | D-4 | (28_d) 1.2CM+1.0OrtY+1.0CV+1.6H | Combination | Min | Bottom | -1848.6915 | -39.5171 | -9.7221 | -25.6 | -22.14 | -94.6538
P14 | D-4 | (29_d) 0.9CM+1.0Wx+1.6H | Combination | Max | Top | -816.9292 | 79.3951 | -3.3416 | 15.074 | 15.716 | -143.2759
P14 | D-4 | (29_d) 0.9CM+1.0Wx+1.6H | Combination | Max | Bottom | -876.1177 | 79.3951 | -3.3416 | 15.074 | -0.6558 | 115.2204
P14 | D-4 | (29_d) 0.9CM+1.0Wx+1.6H | Combination | Min | Top | -920.9538 | 58.9296 | -4.6823 | -1.7738 | 5.8254 | -162.6624
P14 | D-4 | (29_d) 0.9CM+1.0Wx+1.6H | Combination | Min | Bottom | -980.1423 | 58.9296 | -4.6823 | -1.7738 | -5.8702 | 51.271
P14 | D-4 | (30_d) 0.9CM+1.0Wy+1.6H | Combination | Max | Top | -924.7245 | 53.4544 | -0.9591 | 13.3935 | -0.3821 | -45.1887
P14 | D-4 | (30_d) 0.9CM+1.0Wy+1.6H | Combination | Max | Bottom | -983.913 | 53.4544 | -0.9591 | 13.3935 | -8.9689 | 44.359
P14 | D-4 | (30_d) 0.9CM+1.0Wy+1.6H | Combination | Min | Top | -1006.6887 | 15.7974 | -2.5056 | -5.198 | -8.4767 | -160.5406
P14 | D-4 | (30_d) 0.9CM+1.0Wy+1.6H | Combination | Min | Bottom | -1065.8772 | 15.7974 | -2.5056 | -5.198 | -11.8335 | -6.0652
P14 | D-4 | (31_d) 0.9CM+1.0OrtX+1.6H | Combination | Max | Top | -512.6308 | 235.6438 | 0.782 | 57.549 | 22.008 | 331.3389
P14 | D-4 | (31_d) 0.9CM+1.0OrtX+1.6H | Combination | Max | Bottom | -571.8193 | 235.6438 | 0.782 | 57.549 | 8.2669 | 482.6377
P14 | D-4 | (31_d) 0.9CM+1.0OrtX+1.6H | Combination | Min | Top | -1233.3497 | -147.6664 | -7.0404 | -53.032 | -8.5283 | -456.2826
P14 | D-4 | (31_d) 0.9CM+1.0OrtX+1.6H | Combination | Min | Bottom | -1292.5382 | -147.6664 | -7.0404 | -53.032 | -16.6917 | -299.6604
P14 | D-4 | (32_d) 0.9CM+1.0OrtY+1.6H | Combination | Max | Top | -455.0518 | 160.9515 | 1.2843 | 33.2811 | 26.5672 | 169.1899
P14 | D-4 | (32_d) 0.9CM+1.0OrtY+1.6H | Combination | Max | Bottom | -514.2403 | 160.9515 | 1.2843 | 33.2811 | 10.6807 | 347.8143
P14 | D-4 | (32_d) 0.9CM+1.0OrtY+1.6H | Combination | Min | Top | -1290.9287 | -72.9741 | -7.5428 | -28.7641 | -13.0874 | -294.1336
P14 | D-4 | (32_d) 0.9CM+1.0OrtY+1.6H | Combination | Min | Bottom | -1350.1172 | -72.9741 | -7.5428 | -28.7641 | -19.1055 | -164.837
P14 | D-4 | (60_d) EnvolventeDiseño | Combination | Max | Top | -455.0518 | 269.1008 | 1.2843 | 60.7131 | 31.1603 | 331.3389
P14 | D-4 | (60_d) EnvolventeDiseño | Combination | Max | Bottom | -514.2403 | 269.1008 | 1.2843 | 60.7131 | 10.6807 | 552.8209
P14 | D-4 | (60_d) EnvolventeDiseño | Combination | Min | Top | -1769.7735 | -147.6664 | -9.7221 | -53.032 | -13.0874 | -503.1988
P14 | D-4 | (60_d) EnvolventeDiseño | Combination | Min | Bottom | -1848.6915 | -147.6664 | -9.7221 | -53.032 | -22.14 | -299.6604
P14 | D-4 | (62_d) EnvolventeCortanteColumnas | Combination | Max | Top | 380.8952 | 652.3126 | 10.1155 | 171.8742 | 70.8463 | 1119.0365
P14 | D-4 | (62_d) EnvolventeCortanteColumnas | Combination | Max | Bottom | 321.7067 | 652.3126 | 10.1155 | 171.8742 | 40.5124 | 1334.8509
P14 | D-4 | (62_d) EnvolventeCortanteColumnas | Combination | Min | Top | -2605.5803 | -531.0749 | -18.5452 | -163.0328 | -52.7107 | -1290.7443
P14 | D-4 | (62_d) EnvolventeCortanteColumnas | Combination | Min | Bottom | -2684.4983 | -531.0749 | -18.5452 | -163.0328 | -51.8807 | -1082.2267
P14 | 4-D | SismoX (e=0.00) | LinRespSpec | Max | Top | 2406.6738 | 457.0144 | 13.9508 | 178.9656 | 38.1908 | 1031.2072
P14 | 4-D | SismoX (e=0.00) | LinRespSpec | Max | Bottom | 2406.6738 | 457.0144 | 13.9508 | 178.9656 | 36.9421 | 855.1561
P14 | 4-D | SismoY (e=0.00) | LinRespSpec | Max | Top | 1733.853 | 563.9947 | 5.5123 | 52.8431 | 14.2687 | 1449.5554
P14 | 4-D | SismoY (e=0.00) | LinRespSpec | Max | Bottom | 1733.853 | 563.9947 | 5.5123 | 52.8431 | 16.9319 | 951.6613
P14 | 4-D | (20_d) 1.4CM | Combination |  | Top | -1124.3874 | -175.3971 | -1.2434 | 4.3841 | 1.3881 | 330.2539
P14 | 4-D | (20_d) 1.4CM | Combination |  | Bottom | -1198.2813 | -175.3971 | -1.2434 | 4.3841 | -2.9639 | -283.6362
P14 | 4-D | (21_d) 1.2CM+1.6CV+1.6H+0.5G | Combination |  | Top | -1203.4536 | -216.1418 | -1.6305 | 6.582 | 1.7908 | 404.6523
P14 | 4-D | (21_d) 1.2CM+1.6CV+1.6H+0.5G | Combination |  | Bottom | -1266.7912 | -216.1418 | -1.6305 | 6.582 | -3.9159 | -351.844
P14 | 4-D | (22_d) 1.2CM+1.0CV+1.6H+G | Combination |  | Top | -1114.0012 | -191.5666 | -1.4195 | 5.5477 | 1.5663 | 359.2704
P14 | 4-D | (22_d) 1.2CM+1.0CV+1.6H+G | Combination |  | Bottom | -1177.3388 | -191.5666 | -1.4195 | 5.5477 | -3.402 | -311.2127
P14 | 4-D | (23_d) 1.2CM+0.5Wx+1.6H | Combination | Max | Top | -1025.1609 | -153.9281 | -1.1962 | 8.5617 | 2.6577 | 370.2176
P14 | 4-D | (23_d) 1.2CM+0.5Wx+1.6H | Combination | Max | Bottom | -1088.4985 | -153.9281 | -1.1962 | 8.5617 | -1.5576 | -255.8881
P14 | 4-D | (23_d) 1.2CM+0.5Wx+1.6H | Combination | Min | Top | -1130.4521 | -179.3852 | -1.3756 | 2.9877 | 2.2334 | 280.2469
P14 | 4-D | (23_d) 1.2CM+0.5Wx+1.6H | Combination | Min | Bottom | -1193.7897 | -179.3852 | -1.3756 | 2.9877 | -2.481 | -258.5014
P14 | 4-D | (24_d) 1.2CM+0.5Wy+1.6H | Combination | Max | Top | -781.456 | -109.9663 | -0.8095 | 9.4583 | 2.6429 | 227.4729
P14 | 4-D | (24_d) 1.2CM+0.5Wy+1.6H | Combination | Max | Bottom | -844.7936 | -109.9663 | -0.8095 | 9.4583 | -0.9109 | -241.9707
P14 | 4-D | (24_d) 1.2CM+0.5Wy+1.6H | Combination | Min | Top | -955.0694 | -138.8673 | -1.1356 | 2.8425 | 1.2901 | 142.9114
P14 | 4-D | (24_d) 1.2CM+0.5Wy+1.6H | Combination | Min | Bottom | -1018.407 | -138.8673 | -1.1356 | 2.8425 | -1.8766 | -258.5627
P14 | 4-D | (25_d) 1.2CM+1.0Wx+1.0CV+1.6H | Combination | Max | Top | -1235.9967 | -198.4181 | -1.6766 | 15.028 | 4.4958 | 532.9403
P14 | 4-D | (25_d) 1.2CM+1.0Wx+1.0CV+1.6H | Combination | Max | Bottom | -1299.3343 | -198.4181 | -1.6766 | 15.028 | -1.4297 | -336.2379
P14 | 4-D | (25_d) 1.2CM+1.0Wx+1.0CV+1.6H | Combination | Min | Top | -1446.579 | -249.3324 | -2.0355 | 3.8799 | 3.6472 | 352.9987
P14 | 4-D | (25_d) 1.2CM+1.0Wx+1.0CV+1.6H | Combination | Min | Bottom | -1509.9167 | -249.3324 | -2.0355 | 3.8799 | -3.2766 | -341.4645
P14 | 4-D | (26_d) 1.2CM+1.0Wy+1.0CV+1.6H | Combination | Max | Top | -748.5867 | -110.4945 | -0.9033 | 16.8211 | 4.4662 | 247.4507
P14 | 4-D | (26_d) 1.2CM+1.0Wy+1.0CV+1.6H | Combination | Max | Bottom | -811.9243 | -110.4945 | -0.9033 | 16.8211 | -0.1363 | -308.4031
P14 | 4-D | (26_d) 1.2CM+1.0Wy+1.0CV+1.6H | Combination | Min | Top | -1095.8136 | -168.2965 | -1.5554 | 3.5896 | 1.7606 | 78.3278
P14 | 4-D | (26_d) 1.2CM+1.0Wy+1.0CV+1.6H | Combination | Min | Bottom | -1159.1512 | -168.2965 | -1.5554 | 3.5896 | -2.0678 | -341.5871
P14 | 4-D | (27_d) 1.2CM+1.0OrtX+1.0CV+1.6H | Combination | Max | Top | -462.0933 | -52.197 | 2.0487 | 48.8363 | 11.0061 | 684.5622
P14 | 4-D | (27_d) 1.2CM+1.0OrtX+1.0CV+1.6H | Combination | Max | Bottom | -525.4309 | -52.197 | 2.0487 | 48.8363 | 5.9396 | -57.4972
P14 | 4-D | (27_d) 1.2CM+1.0OrtX+1.0CV+1.6H | Combination | Min | Top | -1762.9065 | -330.5138 | -4.8867 | -37.7497 | -7.87 | 32.9739
P14 | 4-D | (27_d) 1.2CM+1.0OrtX+1.0CV+1.6H | Combination | Min | Bottom | -1826.2441 | -330.5138 | -4.8867 | -37.7497 | -12.7366 | -564.4547
P14 | 4-D | (28_d) 1.2CM+1.0OrtY+1.0CV+1.6H | Combination | Max | Top | -566.7543 | -35.5557 | 0.736 | 29.2172 | 7.2849 | 749.6386
P14 | 4-D | (28_d) 1.2CM+1.0OrtY+1.0CV+1.6H | Combination | Max | Bottom | -630.0919 | -35.5557 | 0.736 | 29.2172 | 2.827 | -42.4853
P14 | 4-D | (28_d) 1.2CM+1.0OrtY+1.0CV+1.6H | Combination | Min | Top | -1658.2455 | -347.1552 | -3.574 | -18.1306 | -4.1488 | -32.1025
P14 | 4-D | (28_d) 1.2CM+1.0OrtY+1.0CV+1.6H | Combination | Min | Bottom | -1721.5831 | -347.1552 | -3.574 | -18.1306 | -9.6239 | -579.4667
P14 | 4-D | (29_d) 0.9CM+1.0Wx+1.6H | Combination | Max | Top | -845.9692 | -119.8743 | -1.0585 | 12.3646 | 3.8241 | 386.5351
P14 | 4-D | (29_d) 0.9CM+1.0Wx+1.6H | Combination | Max | Bottom | -893.4724 | -119.8743 | -1.0585 | 12.3646 | 0.0619 | -207.7399
P14 | 4-D | (29_d) 0.9CM+1.0Wx+1.6H | Combination | Min | Top | -1056.5515 | -170.7886 | -1.4174 | 1.2166 | 2.9756 | 206.5935
P14 | 4-D | (29_d) 0.9CM+1.0Wx+1.6H | Combination | Min | Bottom | -1104.0548 | -170.7886 | -1.4174 | 1.2166 | -1.785 | -212.9664
P14 | 4-D | (30_d) 0.9CM+1.0Wy+1.6H | Combination | Max | Top | -358.5592 | -31.9508 | -0.2852 | 14.1577 | 3.7945 | 101.0455
P14 | 4-D | (30_d) 0.9CM+1.0Wy+1.6H | Combination | Max | Bottom | -406.0624 | -31.9508 | -0.2852 | 14.1577 | 1.3554 | -179.9051
P14 | 4-D | (30_d) 0.9CM+1.0Wy+1.6H | Combination | Min | Top | -705.7861 | -89.7527 | -0.9373 | 0.9262 | 1.0889 | -68.0774
P14 | 4-D | (30_d) 0.9CM+1.0Wy+1.6H | Combination | Min | Bottom | -753.2893 | -89.7527 | -0.9373 | 0.9262 | -0.5761 | -213.089
P14 | 4-D | (31_d) 0.9CM+1.0OrtX+1.6H | Combination | Max | Top | -72.0658 | 26.3468 | 2.6667 | 46.1729 | 10.3345 | 538.157
P14 | 4-D | (31_d) 0.9CM+1.0OrtX+1.6H | Combination | Max | Bottom | -119.569 | 26.3468 | 2.6667 | 46.1729 | 7.4313 | 71.0008
P14 | 4-D | (31_d) 0.9CM+1.0OrtX+1.6H | Combination | Min | Top | -1372.879 | -251.9701 | -4.2686 | -40.4131 | -8.5417 | -113.4313
P14 | 4-D | (31_d) 0.9CM+1.0OrtX+1.6H | Combination | Min | Bottom | -1420.3822 | -251.9701 | -4.2686 | -40.4131 | -11.245 | -435.9567
P14 | 4-D | (32_d) 0.9CM+1.0OrtY+1.6H | Combination | Max | Top | -176.7268 | 42.9881 | 1.3541 | 26.5539 | 6.6133 | 603.2334
P14 | 4-D | (32_d) 0.9CM+1.0OrtY+1.6H | Combination | Max | Bottom | -224.23 | 42.9881 | 1.3541 | 26.5539 | 4.3186 | 86.0128
P14 | 4-D | (32_d) 0.9CM+1.0OrtY+1.6H | Combination | Min | Top | -1268.218 | -268.6114 | -2.9559 | -20.794 | -4.8205 | -178.5077
P14 | 4-D | (32_d) 0.9CM+1.0OrtY+1.6H | Combination | Min | Bottom | -1315.7212 | -268.6114 | -2.9559 | -20.794 | -8.1323 | -450.9686
P14 | 4-D | (60_d) EnvolventeDiseño | Combination | Max | Top | -72.0658 | 42.9881 | 2.6667 | 48.8363 | 11.0061 | 749.6386
P14 | 4-D | (60_d) EnvolventeDiseño | Combination | Max | Bottom | -119.569 | 42.9881 | 2.6667 | 48.8363 | 7.4313 | 86.0128
P14 | 4-D | (60_d) EnvolventeDiseño | Combination | Min | Top | -1762.9065 | -347.1552 | -4.8867 | -40.4131 | -8.5417 | -178.5077
P14 | 4-D | (60_d) EnvolventeDiseño | Combination | Min | Bottom | -1826.2441 | -347.1552 | -4.8867 | -40.4131 | -12.7366 | -579.4667
P14 | 4-D | (62_d) EnvolventeCortanteColumnas | Combination | Max | Top | 1228.3993 | 354.644 | 9.6037 | 135.3608 | 29.8783 | 1531.323
P14 | 4-D | (62_d) EnvolventeCortanteColumnas | Combination | Max | Bottom | 1180.8961 | 354.644 | 9.6037 | 135.3608 | 26.1091 | 623.1346
P14 | 4-D | (62_d) EnvolventeCortanteColumnas | Combination | Min | Top | -3064.0677 | -658.6984 | -11.8205 | -127.0606 | -27.4219 | -960.3056
P14 | 4-D | (62_d) EnvolventeCortanteColumnas | Combination | Min | Bottom | -3127.4054 | -658.6984 | -11.8205 | -127.0606 | -31.4115 | -1116.3077
P14 | D-6 | SismoX (e=0.00) | LinRespSpec | Max | Top | 1348.0348 | 424.6537 | 145.9701 | 208.9221 | 263.5087 | 978.5551
P14 | D-6 | SismoX (e=0.00) | LinRespSpec | Max | Bottom | 1348.0348 | 424.6537 | 145.9701 | 208.9221 | 247.7168 | 629.1552
P14 | D-6 | SismoY (e=0.00) | LinRespSpec | Max | Top | 1226.6932 | 153.1875 | 280.2972 | 157.2606 | 506.5646 | 351.2333
P14 | D-6 | SismoY (e=0.00) | LinRespSpec | Max | Bottom | 1226.6932 | 153.1875 | 280.2972 | 157.2606 | 476.4492 | 259.1973
P14 | D-6 | (20_d) 1.4CM | Combination |  | Top | -1722.146 | -40.1846 | -62.9069 | -20.7755 | 112.4119 | 79.5287
P14 | D-6 | (20_d) 1.4CM | Combination |  | Bottom | -1791.4215 | -40.1846 | -62.9069 | -20.7755 | -107.7623 | -61.1176
P14 | D-6 | (21_d) 1.2CM+1.6CV+1.6H+0.5G | Combination |  | Top | -1999.6903 | -54.835 | -73.8414 | -22.7854 | 131.979 | 108.1241
P14 | D-6 | (21_d) 1.2CM+1.6CV+1.6H+0.5G | Combination |  | Bottom | -2059.0693 | -54.835 | -73.8414 | -22.7854 | -126.4658 | -83.7983
P14 | D-6 | (22_d) 1.2CM+1.0CV+1.6H+G | Combination |  | Top | -1804.9632 | -47.2023 | -66.4004 | -20.9961 | 118.6741 | 93.1752
P14 | D-6 | (22_d) 1.2CM+1.0CV+1.6H+G | Combination |  | Bottom | -1864.3422 | -47.2023 | -66.4004 | -20.9961 | -113.7275 | -72.033
P14 | D-6 | (23_d) 1.2CM+0.5Wx+1.6H | Combination | Max | Top | -1504.5928 | -20.8698 | -51.0927 | -16.6048 | 119.6132 | 55.184
P14 | D-6 | (23_d) 1.2CM+0.5Wx+1.6H | Combination | Max | Bottom | -1563.9718 | -20.8698 | -51.0927 | -16.6048 | -87.4554 | -43.0923
P14 | D-6 | (23_d) 1.2CM+0.5Wx+1.6H | Combination | Min | Top | -1543.0459 | -30.9374 | -66.1029 | -24.3321 | 91.3691 | 29.9518
P14 | D-6 | (23_d) 1.2CM+0.5Wx+1.6H | Combination | Min | Bottom | -1602.4249 | -30.9374 | -66.1029 | -24.3321 | -111.7471 | -53.0969
P14 | D-6 | (24_d) 1.2CM+0.5Wy+1.6H | Combination | Max | Top | -1410.6111 | -11.1104 | -31.8694 | -4.3395 | 62.0573 | 43.6816
P14 | D-6 | (24_d) 1.2CM+0.5Wy+1.6H | Combination | Max | Bottom | -1469.9901 | -11.1104 | -31.8694 | -4.3395 | -56.79 | -28.7552
P14 | D-6 | (24_d) 1.2CM+0.5Wy+1.6H | Combination | Min | Top | -1478.9632 | -24.0236 | -35.4566 | -11.0051 | 54.753 | 10.1313
P14 | D-6 | (24_d) 1.2CM+0.5Wy+1.6H | Combination | Min | Bottom | -1538.3422 | -24.0236 | -35.4566 | -11.0051 | -62.0408 | -40.4009
P14 | D-6 | (25_d) 1.2CM+1.0Wx+1.0CV+1.6H | Combination | Max | Top | -1857.2307 | -19.9861 | -60.6184 | -18.1479 | 164.9612 | 67.0288
P14 | D-6 | (25_d) 1.2CM+1.0Wx+1.0CV+1.6H | Combination | Max | Bottom | -1916.6097 | -19.9861 | -60.6184 | -18.1479 | -103.6913 | -53.387
P14 | D-6 | (25_d) 1.2CM+1.0Wx+1.0CV+1.6H | Combination | Min | Top | -1934.137 | -40.1214 | -90.6388 | -33.6026 | 108.473 | 16.5645
P14 | D-6 | (25_d) 1.2CM+1.0Wx+1.0CV+1.6H | Combination | Min | Bottom | -1993.516 | -40.1214 | -90.6388 | -33.6026 | -152.2746 | -73.3962
P14 | D-6 | (26_d) 1.2CM+1.0Wy+1.0CV+1.6H | Combination | Max | Top | -1669.2673 | -0.4675 | -22.1718 | 6.3825 | 49.8493 | 44.0241
P14 | D-6 | (26_d) 1.2CM+1.0Wy+1.0CV+1.6H | Combination | Max | Bottom | -1728.6464 | -0.4675 | -22.1718 | 6.3825 | -42.3605 | -24.7127
P14 | D-6 | (26_d) 1.2CM+1.0Wy+1.0CV+1.6H | Combination | Min | Top | -1805.9714 | -26.2938 | -29.3461 | -6.9486 | 35.2408 | -23.0765
P14 | D-6 | (26_d) 1.2CM+1.0Wy+1.0CV+1.6H | Combination | Min | Bottom | -1865.3505 | -26.2938 | -29.3461 | -6.9486 | -52.8621 | -48.0042
P14 | D-6 | (27_d) 1.2CM+1.0OrtX+1.0CV+1.6H | Combination | Max | Top | -1419.7025 | 57.3846 | -15.2459 | 35.8854 | 210.9434 | 334.0408
P14 | D-6 | (27_d) 1.2CM+1.0OrtX+1.0CV+1.6H | Combination | Max | Bottom | -1479.0815 | 57.3846 | -15.2459 | 35.8854 | -26.8692 | 85.0768
P14 | D-6 | (27_d) 1.2CM+1.0OrtX+1.0CV+1.6H | Combination | Min | Top | -2182.3881 | -151.7754 | -117.4945 | -77.937 | 26.2864 | -147.7036
P14 | D-6 | (27_d) 1.2CM+1.0OrtX+1.0CV+1.6H | Combination | Min | Bottom | -2241.7671 | -151.7754 | -117.4945 | -77.937 | -200.4921 | -229.1074
P14 | D-6 | (28_d) 1.2CM+1.0OrtY+1.0CV+1.6H | Combination | Max | Top | -1438.5778 | 15.1565 | 5.6495 | 27.8491 | 248.752 | 236.4574
P14 | D-6 | (28_d) 1.2CM+1.0OrtY+1.0CV+1.6H | Combination | Max | Bottom | -1497.9568 | 15.1565 | 5.6495 | 27.8491 | 8.7114 | 27.5277
P14 | D-6 | (28_d) 1.2CM+1.0OrtY+1.0CV+1.6H | Combination | Min | Top | -2163.5128 | -109.5473 | -138.3898 | -69.9007 | -11.5222 | -50.1202
P14 | D-6 | (28_d) 1.2CM+1.0OrtY+1.0CV+1.6H | Combination | Min | Bottom | -2222.8918 | -109.5473 | -138.3898 | -69.9007 | -236.0727 | -171.5584
P14 | D-6 | (29_d) 0.9CM+1.0Wx+1.6H | Combination | Max | Top | -1163.6542 | 1.3459 | -34.7368 | -10.7139 | 118.6981 | 25.0723
P14 | D-6 | (29_d) 0.9CM+1.0Wx+1.6H | Combination | Max | Bottom | -1208.1885 | 1.3459 | -34.7368 | -10.7139 | -59.3688 | -20.6815
P14 | D-6 | (29_d) 0.9CM+1.0Wx+1.6H | Combination | Min | Top | -1240.5605 | -18.7894 | -64.7572 | -26.1686 | 62.2099 | -25.3921
P14 | D-6 | (29_d) 0.9CM+1.0Wx+1.6H | Combination | Min | Bottom | -1285.0947 | -18.7894 | -64.7572 | -26.1686 | -107.9521 | -40.6908
P14 | D-6 | (30_d) 0.9CM+1.0Wy+1.6H | Combination | Max | Top | -975.6909 | 20.8645 | 3.7098 | 13.8165 | 3.5862 | 2.0676
P14 | D-6 | (30_d) 0.9CM+1.0Wy+1.6H | Combination | Max | Bottom | -1020.2251 | 20.8645 | 3.7098 | 13.8165 | 1.962 | 7.9928
P14 | D-6 | (30_d) 0.9CM+1.0Wy+1.6H | Combination | Min | Top | -1112.3949 | -4.9618 | -3.4645 | 0.4854 | -11.0223 | -65.0331
P14 | D-6 | (30_d) 0.9CM+1.0Wy+1.6H | Combination | Min | Bottom | -1156.9292 | -4.9618 | -3.4645 | 0.4854 | -8.5396 | -15.2988
P14 | D-6 | (31_d) 0.9CM+1.0OrtX+1.6H | Combination | Max | Top | -726.126 | 78.7166 | 10.6357 | 43.3194 | 164.6803 | 292.0843
P14 | D-6 | (31_d) 0.9CM+1.0OrtX+1.6H | Combination | Max | Bottom | -770.6602 | 78.7166 | 10.6357 | 43.3194 | 17.4533 | 117.7822
P14 | D-6 | (31_d) 0.9CM+1.0OrtX+1.6H | Combination | Min | Top | -1488.8116 | -130.4434 | -91.6129 | -70.503 | -19.9767 | -189.6602
P14 | D-6 | (31_d) 0.9CM+1.0OrtX+1.6H | Combination | Min | Bottom | -1533.3459 | -130.4434 | -91.6129 | -70.503 | -156.1696 | -196.402
P14 | D-6 | (32_d) 0.9CM+1.0OrtY+1.6H | Combination | Max | Top | -745.0013 | 36.4885 | 31.5311 | 35.2831 | 202.4889 | 194.5009
P14 | D-6 | (32_d) 0.9CM+1.0OrtY+1.6H | Combination | Max | Bottom | -789.5356 | 36.4885 | 31.5311 | 35.2831 | 53.0339 | 60.2332
P14 | D-6 | (32_d) 0.9CM+1.0OrtY+1.6H | Combination | Min | Top | -1469.9363 | -88.2153 | -112.5082 | -62.4667 | -57.7853 | -92.0768
P14 | D-6 | (32_d) 0.9CM+1.0OrtY+1.6H | Combination | Min | Bottom | -1514.4705 | -88.2153 | -112.5082 | -62.4667 | -191.7502 | -138.8529
P14 | D-6 | (60_d) EnvolventeDiseño | Combination | Max | Top | -726.126 | 78.7166 | 31.5311 | 43.3194 | 248.752 | 334.0408
P14 | D-6 | (60_d) EnvolventeDiseño | Combination | Max | Bottom | -770.6602 | 78.7166 | 31.5311 | 43.3194 | 53.0339 | 117.7822
P14 | D-6 | (60_d) EnvolventeDiseño | Combination | Min | Top | -2182.3881 | -151.7754 | -138.3898 | -77.937 | -57.7853 | -189.6602
P14 | D-6 | (60_d) EnvolventeDiseño | Combination | Min | Bottom | -2241.7671 | -151.7754 | -138.3898 | -77.937 | -236.0727 | -229.1074
P14 | D-6 | (62_d) EnvolventeCortanteColumnas | Combination | Max | Top | 36.9347 | 287.907 | 175.6187 | 157.3778 | 508.9394 | 815.6989
P14 | D-6 | (62_d) EnvolventeCortanteColumnas | Combination | Max | Bottom | -7.5996 | 287.907 | 175.6187 | 157.3778 | 297.9004 | 431.9864
P14 | D-6 | (62_d) EnvolventeCortanteColumnas | Combination | Min | Top | -2944.6989 | -360.9049 | -282.3806 | -191.5232 | -318.1466 | -671.4911
P14 | D-6 | (62_d) EnvolventeCortanteColumnas | Combination | Min | Bottom | -3004.0779 | -360.9049 | -282.3806 | -191.5232 | -480.7744 | -543.2716
P14 | C-4 | SismoX (e=0.00) | LinRespSpec | Max | Top | 902.3007 | 551.5253 | 380.8918 | 418.7468 | 686.312 | 1385.6164
P14 | C-4 | SismoX (e=0.00) | LinRespSpec | Max | Bottom | 902.3007 | 551.5253 | 380.8918 | 418.7468 | 649.0753 | 786.0581
P14 | C-4 | SismoY (e=0.00) | LinRespSpec | Max | Top | 507.1944 | 184.4404 | 591.7488 | 191.2961 | 1072.1057 | 491.8829
P14 | C-4 | SismoY (e=0.00) | LinRespSpec | Max | Bottom | 507.1944 | 184.4404 | 591.7488 | 191.2961 | 1001.7969 | 263.0446
P14 | C-4 | (20_d) 1.4CM | Combination |  | Top | -2651.2213 | -48.9096 | -62.5172 | 18.903 | 112.3989 | 90.687
P14 | C-4 | (20_d) 1.4CM | Combination |  | Bottom | -2737.8157 | -48.9096 | -62.5172 | 18.903 | -106.4114 | -80.4965
P14 | C-4 | (21_d) 1.2CM+1.6CV+1.6H+0.5G | Combination |  | Top | -2968.0832 | -67.7417 | -64.4165 | 23.082 | 116.2847 | 119.7388
P14 | C-4 | (21_d) 1.2CM+1.6CV+1.6H+0.5G | Combination |  | Bottom | -3042.307 | -67.7417 | -64.4165 | 23.082 | -109.1729 | -117.3572
P14 | C-4 | (22_d) 1.2CM+1.0CV+1.6H+G | Combination |  | Top | -2710.0203 | -58.0954 | -60.3591 | 20.4257 | 108.817 | 104.098
P14 | C-4 | (22_d) 1.2CM+1.0CV+1.6H+G | Combination |  | Bottom | -2784.2441 | -58.0954 | -60.3591 | 20.4257 | -102.4397 | -99.2358
P14 | C-4 | (23_d) 1.2CM+0.5Wx+1.6H | Combination | Max | Top | -2245.8676 | -21.9581 | -55.5482 | 34.1354 | 162.8838 | 52.3581
P14 | C-4 | (23_d) 1.2CM+0.5Wx+1.6H | Combination | Max | Bottom | -2320.0914 | -21.9581 | -55.5482 | 34.1354 | -95.461 | -55.0856
P14 | C-4 | (23_d) 1.2CM+0.5Wx+1.6H | Combination | Min | Top | -2266.2082 | -30.7019 | -89.7477 | 14.0581 | 98.9578 | 19.35
P14 | C-4 | (23_d) 1.2CM+0.5Wx+1.6H | Combination | Min | Bottom | -2340.432 | -30.7019 | -89.7477 | 14.0581 | -151.2332 | -59.4924
P14 | C-4 | (24_d) 1.2CM+0.5Wy+1.6H | Combination | Max | Top | -2232.2248 | -24.1572 | 0.8929 | 18.358 | 57.2482 | 75.2358
P14 | C-4 | (24_d) 1.2CM+0.5Wy+1.6H | Combination | Max | Bottom | -2306.4485 | -24.1572 | 0.8929 | 18.358 | -1.9934 | -62.1057
P14 | C-4 | (24_d) 1.2CM+0.5Wy+1.6H | Combination | Min | Top | -2249.5946 | -41.7522 | -33.0785 | -0.6415 | -5.1187 | 19.2735
P14 | C-4 | (24_d) 1.2CM+0.5Wy+1.6H | Combination | Min | Bottom | -2323.8183 | -41.7522 | -33.0785 | -0.6415 | -58.5266 | -77.4015
P14 | C-4 | (25_d) 1.2CM+1.0Wx+1.0CV+1.6H | Combination | Max | Top | -2649.9355 | -18.0427 | -64.3043 | 56.5012 | 241.9327 | 52.9754
P14 | C-4 | (25_d) 1.2CM+1.0Wx+1.0CV+1.6H | Combination | Max | Bottom | -2724.1593 | -18.0427 | -64.3043 | 56.5012 | -110.9845 | -71.3551
P14 | C-4 | (25_d) 1.2CM+1.0Wx+1.0CV+1.6H | Combination | Min | Top | -2690.6166 | -35.5305 | -132.7034 | 16.3466 | 114.0806 | -13.0408
P14 | C-4 | (25_d) 1.2CM+1.0Wx+1.0CV+1.6H | Combination | Min | Bottom | -2764.8404 | -35.5305 | -132.7034 | 16.3466 | -222.529 | -80.1687
P14 | C-4 | (26_d) 1.2CM+1.0Wy+1.0CV+1.6H | Combination | Max | Top | -2622.6498 | -22.441 | 48.578 | 24.9465 | 30.6614 | 98.7308
P14 | C-4 | (26_d) 1.2CM+1.0Wy+1.0CV+1.6H | Combination | Max | Bottom | -2696.8736 | -22.441 | 48.578 | 24.9465 | 75.9506 | -85.3953
P14 | C-4 | (26_d) 1.2CM+1.0Wy+1.0CV+1.6H | Combination | Min | Top | -2657.3894 | -57.631 | -19.3649 | -13.0526 | -94.0723 | -13.1938
P14 | C-4 | (26_d) 1.2CM+1.0Wy+1.0CV+1.6H | Combination | Min | Bottom | -2731.6132 | -57.631 | -19.3649 | -13.0526 | -37.1157 | -115.9868
P14 | C-4 | (27_d) 1.2CM+1.0OrtX+1.0CV+1.6H | Combination | Max | Top | -2467.6853 | 76.8293 | 63.7758 | 126.4318 | 332.7147 | 444.5838
P14 | C-4 | (27_d) 1.2CM+1.0OrtX+1.0CV+1.6H | Combination | Max | Bottom | -2541.9091 | 76.8293 | 63.7758 | 126.4318 | 108.6441 | 92.9951
P14 | C-4 | (27_d) 1.2CM+1.0OrtX+1.0CV+1.6H | Combination | Min | Top | -2936.3337 | -192.8851 | -184.4093 | -85.184 | -115.2603 | -236.8301
P14 | C-4 | (27_d) 1.2CM+1.0OrtX+1.0CV+1.6H | Combination | Min | Bottom | -3010.5575 | -192.8851 | -184.4093 | -85.184 | -313.4067 | -291.4366
P14 | C-4 | (28_d) 1.2CM+1.0OrtY+1.0CV+1.6H | Combination | Max | Top | -2529.1463 | 19.7272 | 96.5758 | 91.0506 | 392.7271 | 305.5586
P14 | C-4 | (28_d) 1.2CM+1.0OrtY+1.0CV+1.6H | Combination | Max | Bottom | -2603.37 | 19.7272 | 96.5758 | 91.0506 | 163.5119 | 11.6375
P14 | C-4 | (28_d) 1.2CM+1.0OrtY+1.0CV+1.6H | Combination | Min | Top | -2874.8728 | -135.783 | -217.2092 | -49.8028 | -175.2726 | -97.8049
P14 | C-4 | (28_d) 1.2CM+1.0OrtY+1.0CV+1.6H | Combination | Min | Bottom | -2949.0965 | -135.783 | -217.2092 | -49.8028 | -368.2745 | -210.079
P14 | C-4 | (29_d) 0.9CM+1.0Wx+1.6H | Combination | Max | Top | -1651.7118 | 8.5151 | -44.1455 | 48.0233 | 205.4011 | 7.4744
P14 | C-4 | (29_d) 0.9CM+1.0Wx+1.6H | Combination | Max | Bottom | -1707.3796 | 8.5151 | -44.1455 | 48.0233 | -76.9602 | -23.9035
P14 | C-4 | (29_d) 0.9CM+1.0Wx+1.6H | Combination | Min | Top | -1692.3929 | -8.9726 | -112.5445 | 7.8688 | 77.549 | -58.5417
P14 | C-4 | (29_d) 0.9CM+1.0Wx+1.6H | Combination | Min | Bottom | -1748.0607 | -8.9726 | -112.5445 | 7.8688 | -188.5047 | -32.7171
P14 | C-4 | (30_d) 0.9CM+1.0Wy+1.6H | Combination | Max | Top | -1624.4261 | 4.1169 | 68.7368 | 16.4686 | -5.8702 | 53.2298
P14 | C-4 | (30_d) 0.9CM+1.0Wy+1.6H | Combination | Max | Bottom | -1680.0939 | 4.1169 | 68.7368 | 16.4686 | 109.975 | -37.9437
P14 | C-4 | (30_d) 0.9CM+1.0Wy+1.6H | Combination | Min | Top | -1659.1657 | -31.0731 | 0.794 | -21.5304 | -130.604 | -58.6948
P14 | C-4 | (30_d) 0.9CM+1.0Wy+1.6H | Combination | Min | Bottom | -1714.8335 | -31.0731 | 0.794 | -21.5304 | -3.0913 | -68.5352
P14 | C-4 | (31_d) 0.9CM+1.0OrtX+1.6H | Combination | Max | Top | -1469.4616 | 103.3872 | 83.9347 | 117.954 | 296.1831 | 399.0829
P14 | C-4 | (31_d) 0.9CM+1.0OrtX+1.6H | Combination | Max | Bottom | -1525.1294 | 103.3872 | 83.9347 | 117.954 | 142.6685 | 140.4467
P14 | C-4 | (31_d) 0.9CM+1.0OrtX+1.6H | Combination | Min | Top | -1938.11 | -166.3272 | -164.2504 | -93.6618 | -151.7919 | -282.331
P14 | C-4 | (31_d) 0.9CM+1.0OrtX+1.6H | Combination | Min | Bottom | -1993.7778 | -166.3272 | -164.2504 | -93.6618 | -279.3824 | -243.985
P14 | C-4 | (32_d) 0.9CM+1.0OrtY+1.6H | Combination | Max | Top | -1530.9225 | 46.2851 | 116.7346 | 82.5728 | 356.1955 | 260.0576
P14 | C-4 | (32_d) 0.9CM+1.0OrtY+1.6H | Combination | Max | Bottom | -1586.5904 | 46.2851 | 116.7346 | 82.5728 | 197.5363 | 59.0891
P14 | C-4 | (32_d) 0.9CM+1.0OrtY+1.6H | Combination | Min | Top | -1876.649 | -109.2251 | -197.0504 | -58.2806 | -211.8042 | -143.3058
P14 | C-4 | (32_d) 0.9CM+1.0OrtY+1.6H | Combination | Min | Bottom | -1932.3168 | -109.2251 | -197.0504 | -58.2806 | -334.2502 | -162.6274
P14 | C-4 | (60_d) EnvolventeDiseño | Combination | Max | Top | -1469.4616 | 103.3872 | 116.7346 | 126.4318 | 392.7271 | 444.5838
P14 | C-4 | (60_d) EnvolventeDiseño | Combination | Max | Bottom | -1525.1294 | 103.3872 | 116.7346 | 126.4318 | 197.5363 | 140.4467
P14 | C-4 | (60_d) EnvolventeDiseño | Combination | Min | Top | -2968.0832 | -192.8851 | -217.2092 | -93.6618 | -211.8042 | -282.331
P14 | C-4 | (60_d) EnvolventeDiseño | Combination | Min | Bottom | -3042.307 | -192.8851 | -217.2092 | -93.6618 | -368.2745 | -291.4366
P14 | C-4 | (62_d) EnvolventeCortanteColumnas | Combination | Max | Top | -1001.3839 | 373.1297 | 430.4879 | 338.0535 | 960.7876 | 1125.9206
P14 | C-4 | (62_d) EnvolventeCortanteColumnas | Combination | Max | Bottom | -1057.0517 | 373.1297 | 430.4879 | 338.0535 | 729.2724 | 524.8998
P14 | C-4 | (62_d) EnvolventeCortanteColumnas | Combination | Min | Top | -3405.553 | -462.5714 | -531.026 | -305.2718 | -779.7431 | -963.822
P14 | C-4 | (62_d) EnvolventeCortanteColumnas | Combination | Min | Bottom | -3479.7767 | -462.5714 | -531.026 | -305.2718 | -900.1114 | -675.847
P14 | C-6 | SismoX (e=0.00) | LinRespSpec | Max | Top | 950.2364 | 543.0318 | 305.1818 | 388.5165 | 551.1738 | 1373.2621
P14 | C-6 | SismoX (e=0.00) | LinRespSpec | Max | Bottom | 950.2364 | 543.0318 | 305.1818 | 388.5165 | 517.515 | 772.5452
P14 | C-6 | SismoY (e=0.00) | LinRespSpec | Max | Top | 458.0513 | 187.1628 | 652.3861 | 288.8129 | 1178.0789 | 501.0134
P14 | C-6 | SismoY (e=0.00) | LinRespSpec | Max | Bottom | 458.0513 | 187.1628 | 652.3861 | 288.8129 | 1108.1851 | 255.9018
P14 | C-6 | (20_d) 1.4CM | Combination |  | Top | -3215.2365 | 52.0533 | -19.3583 | 36.2116 | 33.9577 | -77.7814
P14 | C-6 | (20_d) 1.4CM | Combination |  | Bottom | -3301.8309 | 52.0533 | -19.3583 | 36.2116 | -33.7962 | 104.4051
P14 | C-6 | (21_d) 1.2CM+1.6CV+1.6H+0.5G | Combination |  | Top | -3779.0472 | 66.4051 | -1.9088 | 34.5683 | 3.7389 | -95.0775
P14 | C-6 | (21_d) 1.2CM+1.6CV+1.6H+0.5G | Combination |  | Bottom | -3853.2709 | 66.4051 | -1.9088 | 34.5683 | -2.942 | 137.3405
P14 | C-6 | (22_d) 1.2CM+1.0CV+1.6H+G | Combination |  | Top | -3397.8909 | 58.2547 | -7.4115 | 33.055 | 13.2487 | -84.4317
P14 | C-6 | (22_d) 1.2CM+1.0CV+1.6H+G | Combination |  | Bottom | -3472.1146 | 58.2547 | -7.4115 | 33.055 | -12.6916 | 119.4599
P14 | C-6 | (23_d) 1.2CM+0.5Wx+1.6H | Combination | Max | Top | -2783.0227 | 63.8966 | -10.6911 | 32.4979 | 86.689 | -85.0892
P14 | C-6 | (23_d) 1.2CM+0.5Wx+1.6H | Combination | Max | Bottom | -2857.2465 | 63.8966 | -10.6911 | 32.4979 | -18.737 | 99.6928
P14 | C-6 | (23_d) 1.2CM+0.5Wx+1.6H | Combination | Min | Top | -2805.4501 | 51.5235 | -47.2795 | 18.0278 | 18.6816 | -123.9452
P14 | C-6 | (23_d) 1.2CM+0.5Wx+1.6H | Combination | Min | Bottom | -2879.6738 | 51.5235 | -47.2795 | 18.0278 | -78.7892 | 94.3926
P14 | C-6 | (24_d) 1.2CM+0.5Wy+1.6H | Combination | Max | Top | -2716.765 | 66.7548 | 38.117 | 56.2357 | -49.4539 | -74.8645
P14 | C-6 | (24_d) 1.2CM+0.5Wy+1.6H | Combination | Max | Bottom | -2790.9887 | 66.7548 | 38.117 | 56.2357 | 60.7057 | 101.5744
P14 | C-6 | (24_d) 1.2CM+0.5Wy+1.6H | Combination | Min | Top | -2765.5711 | 48.4811 | 26.0132 | 43.3155 | -72.7038 | -132.0673
P14 | C-6 | (24_d) 1.2CM+0.5Wy+1.6H | Combination | Min | Bottom | -2839.7949 | 48.4811 | 26.0132 | 43.3155 | 41.5922 | 93.7891
P14 | C-6 | (25_d) 1.2CM+1.0Wx+1.0CV+1.6H | Combination | Max | Top | -3445.9946 | 96.7725 | 4.4019 | 36.9028 | 128.3842 | -121.3024
P14 | C-6 | (25_d) 1.2CM+1.0Wx+1.0CV+1.6H | Combination | Max | Bottom | -3520.2184 | 96.7725 | 4.4019 | 36.9028 | 7.776 | 139.6892
P14 | C-6 | (25_d) 1.2CM+1.0Wx+1.0CV+1.6H | Combination | Min | Top | -3490.8494 | 72.0263 | -68.775 | 7.9626 | -7.6306 | -199.0145
P14 | C-6 | (25_d) 1.2CM+1.0Wx+1.0CV+1.6H | Combination | Min | Bottom | -3565.0731 | 72.0263 | -68.775 | 7.9626 | -112.3284 | 129.0887
P14 | C-6 | (26_d) 1.2CM+1.0Wy+1.0CV+1.6H | Combination | Max | Top | -3313.4791 | 102.4889 | 102.018 | 84.3784 | -143.9017 | -100.853
P14 | C-6 | (26_d) 1.2CM+1.0Wy+1.0CV+1.6H | Combination | Max | Bottom | -3387.7029 | 102.4889 | 102.018 | 84.3784 | 166.6614 | 143.4524
P14 | C-6 | (26_d) 1.2CM+1.0Wy+1.0CV+1.6H | Combination | Min | Top | -3411.0914 | 65.9416 | 77.8103 | 58.538 | -190.4014 | -215.2586
P14 | C-6 | (26_d) 1.2CM+1.0Wy+1.0CV+1.6H | Combination | Min | Bottom | -3485.3152 | 65.9416 | 77.8103 | 58.538 | 128.4344 | 127.8817
P14 | C-6 | (27_d) 1.2CM+1.0OrtX+1.0CV+1.6H | Combination | Max | Top | -3148.8713 | 191.34 | 103.8689 | 138.7286 | 214.3162 | 254.2081
P14 | C-6 | (27_d) 1.2CM+1.0OrtX+1.0CV+1.6H | Combination | Max | Bottom | -3223.0951 | 191.34 | 103.8689 | 138.7286 | 176.131 | 308.0354
P14 | C-6 | (27_d) 1.2CM+1.0OrtX+1.0CV+1.6H | Combination | Min | Top | -3632.2721 | -74.9625 | -118.7523 | -72.4538 | -187.7272 | -422.9323
P14 | C-6 | (27_d) 1.2CM+1.0OrtX+1.0CV+1.6H | Combination | Min | Bottom | -3706.4959 | -74.9625 | -118.7523 | -72.4538 | -201.6337 | -69.4383
P14 | C-6 | (28_d) 1.2CM+1.0OrtY+1.0CV+1.6H | Combination | Max | Top | -3225.4335 | 135.9826 | 157.8785 | 123.2191 | 311.8347 | 118.525
P14 | C-6 | (28_d) 1.2CM+1.0OrtY+1.0CV+1.6H | Combination | Max | Bottom | -3299.6572 | 135.9826 | 157.8785 | 123.2191 | 268.013 | 227.6686
P14 | C-6 | (28_d) 1.2CM+1.0OrtY+1.0CV+1.6H | Combination | Min | Top | -3555.71 | -19.6051 | -172.7618 | -56.9444 | -285.2457 | -287.2492
P14 | C-6 | (28_d) 1.2CM+1.0OrtY+1.0CV+1.6H | Combination | Min | Bottom | -3629.9338 | -19.6051 | -172.7618 | -56.9444 | -293.5157 | 10.9285
P14 | C-6 | (29_d) 0.9CM+1.0Wx+1.6H | Combination | Max | Top | -2121.7549 | 72.0342 | -0.6211 | 26.6211 | 136.9573 | -86.8919
P14 | C-6 | (29_d) 0.9CM+1.0Wx+1.6H | Combination | Max | Bottom | -2177.4227 | 72.0342 | -0.6211 | 26.6211 | -1.2313 | 87.5156
P14 | C-6 | (29_d) 0.9CM+1.0Wx+1.6H | Combination | Min | Top | -2166.6097 | 47.288 | -73.798 | -2.3192 | 0.9424 | -164.604
P14 | C-6 | (29_d) 0.9CM+1.0Wx+1.6H | Combination | Min | Bottom | -2222.2775 | 47.288 | -73.798 | -2.3192 | -121.3357 | 76.9152
P14 | C-6 | (30_d) 0.9CM+1.0Wy+1.6H | Combination | Max | Top | -1989.2394 | 77.7506 | 96.995 | 74.0966 | -135.3287 | -66.4426
P14 | C-6 | (30_d) 0.9CM+1.0Wy+1.6H | Combination | Max | Bottom | -2044.9072 | 77.7506 | 96.995 | 74.0966 | 157.6541 | 91.2788
P14 | C-6 | (30_d) 0.9CM+1.0Wy+1.6H | Combination | Min | Top | -2086.8517 | 41.2033 | 72.7874 | 48.2562 | -181.8284 | -180.8482
P14 | C-6 | (30_d) 0.9CM+1.0Wy+1.6H | Combination | Min | Bottom | -2142.5196 | 41.2033 | 72.7874 | 48.2562 | 119.4271 | 75.7081
P14 | C-6 | (31_d) 0.9CM+1.0OrtX+1.6H | Combination | Max | Top | -1824.6316 | 166.6017 | 98.8459 | 128.4468 | 222.8892 | 288.6186
P14 | C-6 | (31_d) 0.9CM+1.0OrtX+1.6H | Combination | Max | Bottom | -1880.2994 | 166.6017 | 98.8459 | 128.4468 | 167.1237 | 255.8618
P14 | C-6 | (31_d) 0.9CM+1.0OrtX+1.6H | Combination | Min | Top | -2308.0324 | -99.7008 | -123.7752 | -82.7356 | -179.1541 | -388.5219
P14 | C-6 | (31_d) 0.9CM+1.0OrtX+1.6H | Combination | Min | Bottom | -2363.7002 | -99.7008 | -123.7752 | -82.7356 | -210.641 | -121.6119
P14 | C-6 | (32_d) 0.9CM+1.0OrtY+1.6H | Combination | Max | Top | -1901.1937 | 111.2443 | 152.8555 | 112.9373 | 320.4078 | 152.9355
P14 | C-6 | (32_d) 0.9CM+1.0OrtY+1.6H | Combination | Max | Bottom | -1956.8616 | 111.2443 | 152.8555 | 112.9373 | 259.0057 | 175.4951
P14 | C-6 | (32_d) 0.9CM+1.0OrtY+1.6H | Combination | Min | Top | -2231.4703 | -44.3434 | -177.7848 | -67.2262 | -276.6727 | -252.8387
P14 | C-6 | (32_d) 0.9CM+1.0OrtY+1.6H | Combination | Min | Bottom | -2287.1381 | -44.3434 | -177.7848 | -67.2262 | -302.523 | -41.2451
P14 | C-6 | (60_d) EnvolventeDiseño | Combination | Max | Top | -1824.6316 | 191.34 | 157.8785 | 138.7286 | 320.4078 | 288.6186
P14 | C-6 | (60_d) EnvolventeDiseño | Combination | Max | Bottom | -1880.2994 | 191.34 | 157.8785 | 138.7286 | 268.013 | 308.0354
P14 | C-6 | (60_d) EnvolventeDiseño | Combination | Min | Top | -3779.0472 | -99.7008 | -177.7848 | -82.7356 | -285.2457 | -422.9323
P14 | C-6 | (60_d) EnvolventeDiseño | Combination | Min | Bottom | -3853.2709 | -99.7008 | -177.7848 | -82.7356 | -302.523 | -121.6119
P14 | C-6 | (62_d) EnvolventeCortanteColumnas | Combination | Max | Top | -1341.8365 | 457.6549 | 488.5388 | 350.3343 | 917.4507 | 965.7084
P14 | C-6 | (62_d) EnvolventeCortanteColumnas | Combination | Max | Bottom | -1397.5044 | 457.6549 | 488.5388 | 350.3343 | 829.5743 | 685.5017
P14 | C-6 | (62_d) EnvolventeCortanteColumnas | Combination | Min | Top | -4116.2786 | -365.9909 | -508.405 | -293.4947 | -882.3638 | -1100.1235
P14 | C-6 | (62_d) EnvolventeCortanteColumnas | Combination | Min | Bottom | -4190.5024 | -365.9909 | -508.405 | -293.4947 | -864.0192 | -499.0929
P14 | B-3 | SismoX (e=0.00) | LinRespSpec | Max | Top | 920.4907 | 282.3436 | 289.5632 | 267.8257 | 574.4332 | 1321.9792
P14 | B-3 | SismoX (e=0.00) | LinRespSpec | Max | Bottom | 920.4907 | 282.3436 | 289.5632 | 267.8257 | 453.0095 | 995.771
P14 | B-3 | SismoY (e=0.00) | LinRespSpec | Max | Top | 954.2055 | 239.3105 | 117.6992 | 64.7053 | 231.7183 | 1002.1096
P14 | B-3 | SismoY (e=0.00) | LinRespSpec | Max | Bottom | 954.2055 | 239.3105 | 117.6992 | 64.7053 | 183.9486 | 668.1826
P14 | B-3 | (20_d) 1.4CM | Combination |  | Top | -1995.9533 | 73.8693 | 88.3293 | -26.8514 | -150.6428 | -107.9233
P14 | B-3 | (20_d) 1.4CM | Combination |  | Bottom | -2082.5477 | 73.8693 | 88.3293 | -26.8514 | 158.5098 | 150.6193
P14 | B-3 | (21_d) 1.2CM+1.6CV+1.6H+0.5G | Combination |  | Top | -2225.9165 | 79.4606 | 102.3975 | -31.2917 | -160.6001 | -119.2649
P14 | B-3 | (21_d) 1.2CM+1.6CV+1.6H+0.5G | Combination |  | Bottom | -2300.1402 | 79.4606 | 102.3975 | -31.2917 | 197.791 | 158.8471
P14 | B-3 | (22_d) 1.2CM+1.0CV+1.6H+G | Combination |  | Top | -2033.9827 | 73.3965 | 92.3901 | -28.1774 | -148.8005 | -109.17
P14 | B-3 | (22_d) 1.2CM+1.0CV+1.6H+G | Combination |  | Bottom | -2108.2065 | 73.3965 | 92.3901 | -28.1774 | 174.5648 | 147.7176
P14 | B-3 | (23_d) 1.2CM+0.5Wx+1.6H | Combination | Max | Top | -1636.3048 | 64.3827 | 71.79 | -13.8753 | -108.4278 | -22.7386
P14 | B-3 | (23_d) 1.2CM+0.5Wx+1.6H | Combination | Max | Bottom | -1710.5285 | 64.3827 | 71.79 | -13.8753 | 128.5944 | 150.932
P14 | B-3 | (23_d) 1.2CM+0.5Wx+1.6H | Combination | Min | Top | -1685.9506 | 49.6202 | 65.794 | -21.9016 | -122.6706 | -113.4398
P14 | B-3 | (23_d) 1.2CM+0.5Wx+1.6H | Combination | Min | Bottom | -1760.1744 | 49.6202 | 65.794 | -21.9016 | 121.7559 | 111.8995
P14 | B-3 | (24_d) 1.2CM+0.5Wy+1.6H | Combination | Max | Top | -1724.1663 | 82.2876 | 80.7804 | -14.0861 | -113.2908 | -127.5183
P14 | B-3 | (24_d) 1.2CM+0.5Wy+1.6H | Combination | Max | Bottom | -1798.3901 | 82.2876 | 80.7804 | -14.0861 | 143.5504 | 118.1324
P14 | B-3 | (24_d) 1.2CM+0.5Wy+1.6H | Combination | Min | Top | -1793.119 | 68.6098 | 68.8699 | -24.7487 | -139.1812 | -197.6243
P14 | B-3 | (24_d) 1.2CM+0.5Wy+1.6H | Combination | Min | Bottom | -1867.3428 | 68.6098 | 68.8699 | -24.7487 | 127.7539 | 84.8558
P14 | B-3 | (25_d) 1.2CM+1.0Wx+1.0CV+1.6H | Combination | Max | Top | -1881.7532 | 75.5794 | 84.5648 | -9.8448 | -107.4269 | 30.2461
P14 | B-3 | (25_d) 1.2CM+1.0Wx+1.0CV+1.6H | Combination | Max | Bottom | -1955.9769 | 75.5794 | 84.5648 | -9.8448 | 160.0642 | 191.4366
P14 | B-3 | (25_d) 1.2CM+1.0Wx+1.0CV+1.6H | Combination | Min | Top | -1981.0449 | 46.0544 | 72.5727 | -25.8973 | -135.9126 | -151.1563
P14 | B-3 | (25_d) 1.2CM+1.0Wx+1.0CV+1.6H | Combination | Min | Bottom | -2055.2686 | 46.0544 | 72.5727 | -25.8973 | 146.3872 | 113.3716
P14 | B-3 | (26_d) 1.2CM+1.0Wy+1.0CV+1.6H | Combination | Max | Top | -2057.4763 | 111.3893 | 102.5457 | -10.2664 | -117.1529 | -179.3133
P14 | B-3 | (26_d) 1.2CM+1.0Wy+1.0CV+1.6H | Combination | Max | Bottom | -2131.7 | 111.3893 | 102.5457 | -10.2664 | 189.9762 | 125.8374
P14 | B-3 | (26_d) 1.2CM+1.0Wy+1.0CV+1.6H | Combination | Min | Top | -2195.3817 | 84.0336 | 78.7246 | -31.5916 | -168.9337 | -319.5252
P14 | B-3 | (26_d) 1.2CM+1.0Wy+1.0CV+1.6H | Combination | Min | Bottom | -2269.6055 | 84.0336 | 78.7246 | -31.5916 | 158.3832 | 59.2843
P14 | B-3 | (27_d) 1.2CM+1.0OrtX+1.0CV+1.6H | Combination | Max | Top | -1762.4682 | 152.0967 | 164.5672 | 35.5434 | -5.6611 | 251.2074
P14 | B-3 | (27_d) 1.2CM+1.0OrtX+1.0CV+1.6H | Combination | Max | Bottom | -1836.692 | 152.0967 | 164.5672 | 35.5434 | 287.4773 | 413.3536
P14 | B-3 | (27_d) 1.2CM+1.0OrtX+1.0CV+1.6H | Combination | Min | Top | -2298.8026 | -5.2974 | 20.1792 | -92.1176 | -291.8605 | -469.9535
P14 | B-3 | (27_d) 1.2CM+1.0OrtX+1.0CV+1.6H | Combination | Min | Bottom | -2373.0264 | -5.2974 | 20.1792 | -92.1176 | 61.6132 | -118.3023
P14 | B-3 | (28_d) 1.2CM+1.0OrtY+1.0CV+1.6H | Combination | Max | Top | -1757.2237 | 145.4026 | 137.8328 | 3.9469 | -58.9723 | 201.4499
P14 | B-3 | (28_d) 1.2CM+1.0OrtY+1.0CV+1.6H | Combination | Max | Bottom | -1831.4475 | 145.4026 | 137.8328 | 3.9469 | 245.6234 | 362.3954
P14 | B-3 | (28_d) 1.2CM+1.0OrtY+1.0CV+1.6H | Combination | Min | Top | -2304.0472 | 1.3966 | 46.9136 | -60.5211 | -238.5493 | -420.196
P14 | B-3 | (28_d) 1.2CM+1.0OrtY+1.0CV+1.6H | Combination | Min | Bottom | -2378.2709 | 1.3966 | 46.9136 | -60.5211 | 103.4672 | -67.3442
P14 | B-3 | (29_d) 0.9CM+1.0Wx+1.6H | Combination | Max | Top | -1134.1593 | 49.6434 | 48.9581 | 1.0997 | -55.4803 | 70.1973
P14 | B-3 | (29_d) 0.9CM+1.0Wx+1.6H | Combination | Max | Bottom | -1189.8272 | 49.6434 | 48.9581 | 1.0997 | 87.3875 | 140.6119
P14 | B-3 | (29_d) 0.9CM+1.0Wx+1.6H | Combination | Min | Top | -1233.451 | 20.1185 | 36.966 | -14.9528 | -83.9659 | -111.2051
P14 | B-3 | (29_d) 0.9CM+1.0Wx+1.6H | Combination | Min | Bottom | -1289.1189 | 20.1185 | 36.966 | -14.9528 | 73.7104 | 62.5469
P14 | B-3 | (30_d) 0.9CM+1.0Wy+1.6H | Combination | Max | Top | -1309.8824 | 85.4533 | 66.939 | 0.6781 | -65.2062 | -139.3621
P14 | B-3 | (30_d) 0.9CM+1.0Wy+1.6H | Combination | Max | Bottom | -1365.5502 | 85.4533 | 66.939 | 0.6781 | 117.2994 | 75.0127
P14 | B-3 | (30_d) 0.9CM+1.0Wy+1.6H | Combination | Min | Top | -1447.7879 | 58.0976 | 43.1179 | -20.6471 | -116.987 | -279.5739
P14 | B-3 | (30_d) 0.9CM+1.0Wy+1.6H | Combination | Min | Bottom | -1503.4557 | 58.0976 | 43.1179 | -20.6471 | 85.7065 | 8.4596
P14 | B-3 | (31_d) 0.9CM+1.0OrtX+1.6H | Combination | Max | Top | -1014.8744 | 126.1607 | 128.9605 | 46.4879 | 46.2855 | 291.1587
P14 | B-3 | (31_d) 0.9CM+1.0OrtX+1.6H | Combination | Max | Bottom | -1070.5422 | 126.1607 | 128.9605 | 46.4879 | 214.8005 | 362.5289
P14 | B-3 | (31_d) 0.9CM+1.0OrtX+1.6H | Combination | Min | Top | -1551.2088 | -31.2334 | -15.4275 | -81.1731 | -239.9139 | -430.0022
P14 | B-3 | (31_d) 0.9CM+1.0OrtX+1.6H | Combination | Min | Bottom | -1606.8766 | -31.2334 | -15.4275 | -81.1731 | -11.0635 | -169.127
P14 | B-3 | (32_d) 0.9CM+1.0OrtY+1.6H | Combination | Max | Top | -1009.6299 | 119.4666 | 102.2261 | 14.8914 | -7.0257 | 241.4012
P14 | B-3 | (32_d) 0.9CM+1.0OrtY+1.6H | Combination | Max | Bottom | -1065.2977 | 119.4666 | 102.2261 | 14.8914 | 172.9466 | 311.5707
P14 | B-3 | (32_d) 0.9CM+1.0OrtY+1.6H | Combination | Min | Top | -1556.4533 | -24.5394 | 11.3069 | -49.5766 | -186.6027 | -380.2447
P14 | B-3 | (32_d) 0.9CM+1.0OrtY+1.6H | Combination | Min | Bottom | -1612.1211 | -24.5394 | 11.3069 | -49.5766 | 30.7904 | -118.1688
P14 | B-3 | (60_d) EnvolventeDiseño | Combination | Max | Top | -1009.6299 | 152.0967 | 164.5672 | 46.4879 | 46.2855 | 291.1587
P14 | B-3 | (60_d) EnvolventeDiseño | Combination | Max | Bottom | -1065.2977 | 152.0967 | 164.5672 | 46.4879 | 287.4773 | 413.3536
P14 | B-3 | (60_d) EnvolventeDiseño | Combination | Min | Top | -2304.0472 | -31.2334 | -15.4275 | -92.1176 | -291.8605 | -469.9535
P14 | B-3 | (60_d) EnvolventeDiseño | Combination | Min | Bottom | -2378.2709 | -31.2334 | -15.4275 | -92.1176 | -11.0635 | -169.127
P14 | B-3 | (62_d) EnvolventeCortanteColumnas | Combination | Max | Top | -462.8777 | 309.5145 | 308.9718 | 174.2299 | 332.4573 | 1012.3621
P14 | B-3 | (62_d) EnvolventeCortanteColumnas | Combination | Max | Bottom | -518.5455 | 309.5145 | 308.9718 | 174.2299 | 513.372 | 945.1352
P14 | B-3 | (62_d) EnvolventeCortanteColumnas | Combination | Min | Top | -2850.9418 | -188.6037 | -159.7989 | -219.6977 | -578.0875 | -1191.0718
P14 | B-3 | (62_d) EnvolventeCortanteColumnas | Combination | Min | Bottom | -2925.1656 | -188.6037 | -159.7989 | -219.6977 | -236.8969 | -700.6571
P14 | B-4 | SismoX (e=0.00) | LinRespSpec | Max | Top | 1116.1525 | 370.1068 | 569.9091 | 350.6248 | 1097.0631 | 1484.1307
P14 | B-4 | SismoX (e=0.00) | LinRespSpec | Max | Bottom | 1116.1525 | 370.1068 | 569.9091 | 350.6248 | 907.3805 | 1052.77
P14 | B-4 | SismoY (e=0.00) | LinRespSpec | Max | Top | 1743.9357 | 602.4854 | 219.102 | 89.6638 | 426.0671 | 2228.246
P14 | B-4 | SismoY (e=0.00) | LinRespSpec | Max | Bottom | 1743.9357 | 602.4854 | 219.102 | 89.6638 | 343.0391 | 1413.7092
P14 | B-4 | (20_d) 1.4CM | Combination |  | Top | -3744.1556 | 134.0594 | 7.8641 | -69.9132 | -41.2473 | -209.454
P14 | B-4 | (20_d) 1.4CM | Combination |  | Bottom | -3853.8418 | 134.0594 | 7.8641 | -69.9132 | -13.7229 | 259.7538
P14 | B-4 | (21_d) 1.2CM+1.6CV+1.6H+0.5G | Combination |  | Top | -4197.8891 | 149.1796 | -0.2521 | -46.4188 | -64.3374 | -246.6643
P14 | B-4 | (21_d) 1.2CM+1.6CV+1.6H+0.5G | Combination |  | Bottom | -4291.9059 | 149.1796 | -0.2521 | -46.4188 | -65.2196 | 275.4641
P14 | B-4 | (22_d) 1.2CM+1.0CV+1.6H+G | Combination |  | Top | -3829.9651 | 136.361 | 2.3566 | -51.5413 | -53.4508 | -221.4921
P14 | B-4 | (22_d) 1.2CM+1.0CV+1.6H+G | Combination |  | Bottom | -3923.9819 | 136.361 | 2.3566 | -51.5413 | -45.2025 | 255.7714
P14 | B-4 | (23_d) 1.2CM+0.5Wx+1.6H | Combination | Max | Top | -3106.6295 | 113.6143 | 3.4235 | -50.6435 | 2.5126 | -45.0331
P14 | B-4 | (23_d) 1.2CM+0.5Wx+1.6H | Combination | Max | Bottom | -3200.6463 | 113.6143 | 3.4235 | -50.6435 | -17.3023 | 248.1492
P14 | B-4 | (23_d) 1.2CM+0.5Wx+1.6H | Combination | Min | Top | -3200.1637 | 83.0199 | -12.1802 | -60.0274 | -29.2847 | -196.9051
P14 | B-4 | (23_d) 1.2CM+0.5Wx+1.6H | Combination | Min | Bottom | -3294.1804 | 83.0199 | -12.1802 | -60.0274 | -40.118 | 200.7449
P14 | B-4 | (24_d) 1.2CM+0.5Wy+1.6H | Combination | Max | Top | -3268.1734 | 163.4097 | 14.9101 | -47.5819 | -1.2832 | -288.0126
P14 | B-4 | (24_d) 1.2CM+0.5Wy+1.6H | Combination | Max | Bottom | -3362.1902 | 163.4097 | 14.9101 | -47.5819 | 0.176 | 189.4905
P14 | B-4 | (24_d) 1.2CM+0.5Wy+1.6H | Combination | Min | Top | -3359.9459 | 134.4745 | -10.1629 | -58.8179 | -52.0093 | -412.1042
P14 | B-4 | (24_d) 1.2CM+0.5Wy+1.6H | Combination | Min | Bottom | -3453.9627 | 134.4745 | -10.1629 | -58.8179 | -36.8535 | 156.1078
P14 | B-4 | (25_d) 1.2CM+1.0Wx+1.0CV+1.6H | Combination | Max | Top | -3616.8978 | 133.644 | -4.2088 | -32.6935 | 22.1806 | 47.7146
P14 | B-4 | (25_d) 1.2CM+1.0Wx+1.0CV+1.6H | Combination | Max | Bottom | -3710.9146 | 133.644 | -4.2088 | -32.6935 | -56.145 | 306.5332
P14 | B-4 | (25_d) 1.2CM+1.0Wx+1.0CV+1.6H | Combination | Min | Top | -3803.9661 | 72.4553 | -35.4163 | -51.4614 | -41.4141 | -256.0293
P14 | B-4 | (25_d) 1.2CM+1.0Wx+1.0CV+1.6H | Combination | Min | Bottom | -3897.9829 | 72.4553 | -35.4163 | -51.4614 | -101.7764 | 211.7247
P14 | B-4 | (26_d) 1.2CM+1.0Wy+1.0CV+1.6H | Combination | Max | Top | -3939.9856 | 233.2348 | 18.7643 | -26.5702 | 14.5889 | -438.2442
P14 | B-4 | (26_d) 1.2CM+1.0Wy+1.0CV+1.6H | Combination | Max | Bottom | -4034.0023 | 233.2348 | 18.7643 | -26.5702 | -21.1883 | 189.2157
P14 | B-4 | (26_d) 1.2CM+1.0Wy+1.0CV+1.6H | Combination | Min | Top | -4123.5307 | 175.3644 | -31.3817 | -49.0424 | -86.8633 | -686.4275
P14 | B-4 | (26_d) 1.2CM+1.0Wy+1.0CV+1.6H | Combination | Min | Bottom | -4217.5474 | 175.3644 | -31.3817 | -49.0424 | -95.2472 | 122.4504
P14 | B-4 | (27_d) 1.2CM+1.0OrtX+1.0CV+1.6H | Combination | Max | Top | -3458.4785 | 258.7248 | 143.6135 | 32.3757 | 218.7523 | 256.6681
P14 | B-4 | (27_d) 1.2CM+1.0OrtX+1.0CV+1.6H | Combination | Max | Bottom | -3552.4953 | 258.7248 | 143.6135 | 32.3757 | 179.3261 | 583.6039
P14 | B-4 | (27_d) 1.2CM+1.0OrtX+1.0CV+1.6H | Combination | Min | Top | -4187.071 | 13.9016 | -138.8931 | -135.4127 | -325.6402 | -700.045
P14 | B-4 | (27_d) 1.2CM+1.0OrtX+1.0CV+1.6H | Combination | Min | Bottom | -4281.0878 | 13.9016 | -138.8931 | -135.4127 | -269.6926 | -72.7884
P14 | B-4 | (28_d) 1.2CM+1.0OrtY+1.0CV+1.6H | Combination | Max | Top | -3360.8233 | 294.8726 | 89.0435 | -8.2182 | 114.3751 | 372.4194
P14 | B-4 | (28_d) 1.2CM+1.0OrtY+1.0CV+1.6H | Combination | Max | Bottom | -3454.8401 | 294.8726 | 89.0435 | -8.2182 | 91.5397 | 639.75
P14 | B-4 | (28_d) 1.2CM+1.0OrtY+1.0CV+1.6H | Combination | Min | Top | -4284.7262 | -22.2462 | -84.3231 | -94.8188 | -221.2631 | -815.7963
P14 | B-4 | (28_d) 1.2CM+1.0OrtY+1.0CV+1.6H | Combination | Min | Bottom | -4378.743 | -22.2462 | -84.3231 | -94.8188 | -181.9062 | -128.9345
P14 | B-4 | (29_d) 0.9CM+1.0Wx+1.6H | Combination | Max | Top | -2201.372 | 83.5527 | -1.5462 | -26.2496 | 49.1636 | 134.5514
P14 | B-4 | (29_d) 0.9CM+1.0Wx+1.6H | Combination | Max | Bottom | -2271.8846 | 83.5527 | -1.5462 | -26.2496 | -19.8426 | 218.0504
P14 | B-4 | (29_d) 0.9CM+1.0Wx+1.6H | Combination | Min | Top | -2388.4403 | 22.364 | -32.7536 | -45.0175 | -14.431 | -169.1925
P14 | B-4 | (29_d) 0.9CM+1.0Wx+1.6H | Combination | Min | Bottom | -2458.9529 | 22.364 | -32.7536 | -45.0175 | -65.474 | 123.2418
P14 | B-4 | (30_d) 0.9CM+1.0Wy+1.6H | Combination | Max | Top | -2524.4598 | 183.1435 | 21.427 | -20.1263 | 41.5719 | -351.4075
P14 | B-4 | (30_d) 0.9CM+1.0Wy+1.6H | Combination | Max | Bottom | -2594.9723 | 183.1435 | 21.427 | -20.1263 | 15.114 | 100.7329
P14 | B-4 | (30_d) 0.9CM+1.0Wy+1.6H | Combination | Min | Top | -2708.0048 | 125.2731 | -28.7191 | -42.5984 | -59.8803 | -599.5907
P14 | B-4 | (30_d) 0.9CM+1.0Wy+1.6H | Combination | Min | Bottom | -2778.5174 | 125.2731 | -28.7191 | -42.5984 | -58.9448 | 33.9675
P14 | B-4 | (31_d) 0.9CM+1.0OrtX+1.6H | Combination | Max | Top | -2042.9527 | 208.6335 | 146.2761 | 38.8196 | 245.7353 | 343.5049
P14 | B-4 | (31_d) 0.9CM+1.0OrtX+1.6H | Combination | Max | Bottom | -2113.4652 | 208.6335 | 146.2761 | 38.8196 | 215.6285 | 495.1211
P14 | B-4 | (31_d) 0.9CM+1.0OrtX+1.6H | Combination | Min | Top | -2771.5452 | -36.1898 | -136.2304 | -128.9688 | -298.6572 | -613.2082
P14 | B-4 | (31_d) 0.9CM+1.0OrtX+1.6H | Combination | Min | Bottom | -2842.0578 | -36.1898 | -136.2304 | -128.9688 | -233.3902 | -161.2712
P14 | B-4 | (32_d) 0.9CM+1.0OrtY+1.6H | Combination | Max | Top | -1945.2975 | 244.7813 | 91.7062 | -1.7743 | 141.3582 | 459.2561
P14 | B-4 | (32_d) 0.9CM+1.0OrtY+1.6H | Combination | Max | Bottom | -2015.8101 | 244.7813 | 91.7062 | -1.7743 | 127.8421 | 551.2672
P14 | B-4 | (32_d) 0.9CM+1.0OrtY+1.6H | Combination | Min | Top | -2869.2004 | -72.3375 | -81.6604 | -88.3749 | -194.2801 | -728.9595
P14 | B-4 | (32_d) 0.9CM+1.0OrtY+1.6H | Combination | Min | Bottom | -2939.713 | -72.3375 | -81.6604 | -88.3749 | -145.6038 | -217.4173
P14 | B-4 | (60_d) EnvolventeDiseño | Combination | Max | Top | -1945.2975 | 294.8726 | 146.2761 | 38.8196 | 245.7353 | 459.2561
P14 | B-4 | (60_d) EnvolventeDiseño | Combination | Max | Bottom | -2015.8101 | 294.8726 | 146.2761 | 38.8196 | 215.6285 | 639.75
P14 | B-4 | (60_d) EnvolventeDiseño | Combination | Min | Top | -4284.7262 | -72.3375 | -138.8931 | -135.4127 | -325.6402 | -815.7963
P14 | B-4 | (60_d) EnvolventeDiseño | Combination | Min | Bottom | -4378.743 | -72.3375 | -138.8931 | -135.4127 | -269.6926 | -217.4173
P14 | B-4 | (62_d) EnvolventeCortanteColumnas | Combination | Max | Top | -1021.1029 | 611.9507 | 428.8153 | 206.7384 | 790.0727 | 1647.6745
P14 | B-4 | (62_d) EnvolventeCortanteColumnas | Combination | Max | Bottom | -1091.6154 | 611.9507 | 428.8153 | 206.7384 | 664.7063 | 1408.4942
P14 | B-4 | (62_d) EnvolventeCortanteColumnas | Combination | Min | Top | -5208.3373 | -389.4973 | -421.3669 | -303.0708 | -870.088 | -2003.8093
P14 | B-4 | (62_d) EnvolventeCortanteColumnas | Combination | Min | Bottom | -5302.354 | -389.4973 | -421.3669 | -303.0708 | -718.6524 | -986.0422
P14 | D-5 | SismoX (e=0.00) | LinRespSpec | Max | Top | 3058.0432 | 721.5944 | 1.5689 | 153.421 | 18.0672 | 1380.2068
P14 | D-5 | SismoX (e=0.00) | LinRespSpec | Max | Bottom | 3058.0432 | 721.5944 | 1.5689 | 153.421 | 18.3708 | 1200.5951
P14 | D-5 | SismoY (e=0.00) | LinRespSpec | Max | Top | 1199.7884 | 181.7008 | 4.5461 | 48.7774 | 42.9587 | 360.6986
P14 | D-5 | SismoY (e=0.00) | LinRespSpec | Max | Bottom | 1199.7884 | 181.7008 | 4.5461 | 48.7774 | 44.6083 | 318.8598
P14 | D-5 | (20_d) 1.4CM | Combination |  | Top | -1101.1555 | -11.7735 | 0.0471 | 2.3088 | 1.2552 | 28.9592
P14 | D-5 | (20_d) 1.4CM | Combination |  | Bottom | -1165.8127 | -11.7735 | 0.0471 | 2.3088 | 1.4201 | -12.248
P14 | D-5 | (21_d) 1.2CM+1.6CV+1.6H+0.5G | Combination |  | Top | -1227.1593 | -11.3724 | 0.061 | 3.8393 | 1.4466 | 31.1906
P14 | D-5 | (21_d) 1.2CM+1.6CV+1.6H+0.5G | Combination |  | Bottom | -1282.5797 | -11.3724 | 0.061 | 3.8393 | 1.66 | -8.6127
P14 | D-5 | (22_d) 1.2CM+1.0CV+1.6H+G | Combination |  | Top | -1121.767 | -10.9128 | 0.053 | 3.1133 | 1.3093 | 28.8579
P14 | D-5 | (22_d) 1.2CM+1.0CV+1.6H+G | Combination |  | Bottom | -1177.1874 | -10.9128 | 0.053 | 3.1133 | 1.4948 | -9.3368
P14 | D-5 | (23_d) 1.2CM+0.5Wx+1.6H | Combination | Max | Top | -812.8514 | 8.0932 | 0.039 | 5.4538 | 3.421 | -1.1105
P14 | D-5 | (23_d) 1.2CM+0.5Wx+1.6H | Combination | Max | Bottom | -868.2718 | 8.0932 | 0.039 | 5.4538 | 3.5483 | 14.6533
P14 | D-5 | (23_d) 1.2CM+0.5Wx+1.6H | Combination | Min | Top | -893.6831 | 1.675 | 0.0364 | 0.7199 | 0.8151 | -16.5815
P14 | D-5 | (23_d) 1.2CM+0.5Wx+1.6H | Combination | Min | Bottom | -949.1035 | 1.675 | 0.0364 | 0.7199 | 0.9474 | 4.7519
P14 | D-5 | (24_d) 1.2CM+0.5Wy+1.6H | Combination | Max | Top | -771.0725 | 13.0173 | 0.0426 | 6.9273 | -1.2132 | 16.7654
P14 | D-5 | (24_d) 1.2CM+0.5Wy+1.6H | Combination | Max | Bottom | -826.4929 | 13.0173 | 0.0426 | 6.9273 | -1.0703 | 16.0757
P14 | D-5 | (24_d) 1.2CM+0.5Wy+1.6H | Combination | Min | Top | -869.4922 | -8.4864 | 0.0382 | 0.9395 | -2.934 | -29.4848
P14 | D-5 | (24_d) 1.2CM+0.5Wy+1.6H | Combination | Min | Bottom | -924.9126 | -8.4864 | 0.0382 | 0.9395 | -2.7922 | -12.9372
P14 | D-5 | (25_d) 1.2CM+1.0Wx+1.0CV+1.6H | Combination | Max | Top | -856.8725 | 25.489 | 0.0513 | 10.2144 | 5.9974 | -23.1407
P14 | D-5 | (25_d) 1.2CM+1.0Wx+1.0CV+1.6H | Combination | Max | Bottom | -912.293 | 25.489 | 0.0513 | 10.2144 | 6.1583 | 40.946
P14 | D-5 | (25_d) 1.2CM+1.0Wx+1.0CV+1.6H | Combination | Min | Top | -1018.5361 | 12.6526 | 0.046 | 0.7467 | 0.7856 | -54.0827
P14 | D-5 | (25_d) 1.2CM+1.0Wx+1.0CV+1.6H | Combination | Min | Bottom | -1073.9565 | 12.6526 | 0.046 | 0.7467 | 0.9565 | 21.1433
P14 | D-5 | (26_d) 1.2CM+1.0Wy+1.0CV+1.6H | Combination | Max | Top | -773.3148 | 35.3372 | 0.0584 | 13.1613 | -3.271 | 12.6111
P14 | D-5 | (26_d) 1.2CM+1.0Wy+1.0CV+1.6H | Combination | Max | Bottom | -828.7352 | 35.3372 | 0.0584 | 13.1613 | -3.0789 | 43.7909
P14 | D-5 | (26_d) 1.2CM+1.0Wy+1.0CV+1.6H | Combination | Min | Top | -970.1543 | -7.6703 | 0.0497 | 1.1858 | -6.7125 | -79.8891
P14 | D-5 | (26_d) 1.2CM+1.0Wy+1.0CV+1.6H | Combination | Min | Bottom | -1025.5747 | -7.6703 | 0.0497 | 1.1858 | -6.5228 | -14.2349
P14 | D-5 | (27_d) 1.2CM+1.0OrtX+1.0CV+1.6H | Combination | Max | Top | -360.587 | 161.6331 | 0.7051 | 40.4585 | 8.181 | 359.4543
P14 | D-5 | (27_d) 1.2CM+1.0OrtX+1.0CV+1.6H | Combination | Max | Bottom | -416.0074 | 161.6331 | 0.7051 | 40.4585 | 8.5454 | 278.8303
P14 | D-5 | (27_d) 1.2CM+1.0OrtX+1.0CV+1.6H | Combination | Min | Top | -1879.689 | -183.3023 | -0.5983 | -34.2323 | -5.5767 | -302.0641
P14 | D-5 | (27_d) 1.2CM+1.0OrtX+1.0CV+1.6H | Combination | Min | Bottom | -1935.1095 | -183.3023 | -0.5983 | -34.2323 | -5.5672 | -297.2821
P14 | D-5 | (28_d) 1.2CM+1.0OrtY+1.0CV+1.6H | Combination | Max | Top | -649.6488 | 77.6497 | 1.1682 | 24.1806 | 12.053 | 200.8642
P14 | D-5 | (28_d) 1.2CM+1.0OrtY+1.0CV+1.6H | Combination | Max | Bottom | -705.0692 | 77.6497 | 1.1682 | 24.1806 | 12.6268 | 141.6715
P14 | D-5 | (28_d) 1.2CM+1.0OrtY+1.0CV+1.6H | Combination | Min | Top | -1590.6272 | -99.3188 | -1.0614 | -17.9544 | -9.4487 | -143.4739
P14 | D-5 | (28_d) 1.2CM+1.0OrtY+1.0CV+1.6H | Combination | Min | Bottom | -1646.0476 | -99.3188 | -1.0614 | -17.9544 | -9.6486 | -160.1233
P14 | D-5 | (29_d) 0.9CM+1.0Wx+1.6H | Combination | Max | Top | -445.2567 | 28.7779 | 0.0279 | 8.5097 | 5.4997 | -33.234
P14 | D-5 | (29_d) 0.9CM+1.0Wx+1.6H | Combination | Max | Bottom | -486.822 | 28.7779 | 0.0279 | 8.5097 | 5.5786 | 42.3638
P14 | D-5 | (29_d) 0.9CM+1.0Wx+1.6H | Combination | Min | Top | -606.9203 | 15.9414 | 0.0225 | -0.958 | 0.2879 | -64.176
P14 | D-5 | (29_d) 0.9CM+1.0Wx+1.6H | Combination | Min | Bottom | -648.4856 | 15.9414 | 0.0225 | -0.958 | 0.3768 | 22.561
P14 | D-5 | (30_d) 0.9CM+1.0Wy+1.6H | Combination | Max | Top | -361.699 | 38.626 | 0.035 | 11.4566 | -3.7687 | 2.5178
P14 | D-5 | (30_d) 0.9CM+1.0Wy+1.6H | Combination | Max | Bottom | -403.2643 | 38.626 | 0.035 | 11.4566 | -3.6586 | 45.2087
P14 | D-5 | (30_d) 0.9CM+1.0Wy+1.6H | Combination | Min | Top | -558.5384 | -4.3814 | 0.0263 | -0.5189 | -7.2103 | -89.9824
P14 | D-5 | (30_d) 0.9CM+1.0Wy+1.6H | Combination | Min | Bottom | -600.1038 | -4.3814 | 0.0263 | -0.5189 | -7.1025 | -12.8172
P14 | D-5 | (31_d) 0.9CM+1.0OrtX+1.6H | Combination | Max | Top | 51.0289 | 164.922 | 0.6817 | 38.7538 | 7.6832 | 349.361
P14 | D-5 | (31_d) 0.9CM+1.0OrtX+1.6H | Combination | Max | Bottom | 9.4636 | 164.922 | 0.6817 | 38.7538 | 7.9657 | 280.2481
P14 | D-5 | (31_d) 0.9CM+1.0OrtX+1.6H | Combination | Min | Top | -1468.0732 | -180.0134 | -0.6217 | -35.937 | -6.0744 | -312.1574
P14 | D-5 | (31_d) 0.9CM+1.0OrtX+1.6H | Combination | Min | Bottom | -1509.6385 | -180.0134 | -0.6217 | -35.937 | -6.1469 | -295.8644
P14 | D-5 | (32_d) 0.9CM+1.0OrtY+1.6H | Combination | Max | Top | -238.033 | 80.9385 | 1.1448 | 22.4759 | 11.5553 | 190.7709
P14 | D-5 | (32_d) 0.9CM+1.0OrtY+1.6H | Combination | Max | Bottom | -279.5983 | 80.9385 | 1.1448 | 22.4759 | 12.0471 | 143.0893
P14 | D-5 | (32_d) 0.9CM+1.0OrtY+1.6H | Combination | Min | Top | -1179.0114 | -96.03 | -1.0848 | -19.6591 | -9.9465 | -153.5672
P14 | D-5 | (32_d) 0.9CM+1.0OrtY+1.6H | Combination | Min | Bottom | -1220.5767 | -96.03 | -1.0848 | -19.6591 | -10.2283 | -158.7055
P14 | D-5 | (60_d) EnvolventeDiseño | Combination | Max | Top | 51.0289 | 164.922 | 1.1682 | 40.4585 | 12.053 | 359.4543
P14 | D-5 | (60_d) EnvolventeDiseño | Combination | Max | Bottom | 9.4636 | 164.922 | 1.1682 | 40.4585 | 12.6268 | 280.2481
P14 | D-5 | (60_d) EnvolventeDiseño | Combination | Min | Top | -1879.689 | -183.3023 | -1.0848 | -35.937 | -9.9465 | -312.1574
P14 | D-5 | (60_d) EnvolventeDiseño | Combination | Min | Bottom | -1935.1095 | -183.3023 | -1.0848 | -35.937 | -10.2283 | -297.2821
P14 | D-5 | (62_d) EnvolventeCortanteColumnas | Combination | Max | Top | 1570.7674 | 509.8345 | 3.3982 | 115.2251 | 33.5573 | 1020.9875
P14 | D-5 | (62_d) EnvolventeCortanteColumnas | Combination | Max | Bottom | 1529.2021 | 509.8345 | 3.3982 | 115.2251 | 34.9056 | 856.295
P14 | D-5 | (62_d) EnvolventeCortanteColumnas | Combination | Min | Top | -3398.1546 | -528.2606 | -3.3142 | -110.5519 | -31.4457 | -973.661
P14 | D-5 | (62_d) EnvolventeCortanteColumnas | Combination | Min | Bottom | -3453.5751 | -528.2606 | -3.3142 | -110.5519 | -32.5001 | -873.4602
P14 | 7-C | SismoX (e=0.00) | LinRespSpec | Max | Top | 1294.8196 | 493.1067 | 117.1724 | 436.453 | 258.2531 | 2121.5334
P14 | 7-C | SismoX (e=0.00) | LinRespSpec | Max | Bottom | 1294.8196 | 493.1067 | 117.1724 | 436.453 | 170.1582 | 1444.516
P14 | 7-C | SismoY (e=0.00) | LinRespSpec | Max | Top | 1448.6528 | 616.8083 | 37.3623 | 152.0128 | 86.4406 | 2479.4504
P14 | 7-C | SismoY (e=0.00) | LinRespSpec | Max | Bottom | 1448.6528 | 616.8083 | 37.3623 | 152.0128 | 53.9306 | 1826.0797
P14 | 7-C | (20_d) 1.4CM | Combination |  | Top | -2658.8224 | -76.5733 | -88.4787 | -46.8925 | 153.0345 | 200.6664
P14 | 7-C | (20_d) 1.4CM | Combination |  | Bottom | -2768.5086 | -76.5733 | -88.4787 | -46.8925 | -156.6409 | -67.34
P14 | 7-C | (21_d) 1.2CM+1.6CV+1.6H+0.5G | Combination |  | Top | -2944.7591 | -90.536 | -107.7155 | -75.9512 | 186.984 | 248.5821
P14 | 7-C | (21_d) 1.2CM+1.6CV+1.6H+0.5G | Combination |  | Bottom | -3038.7758 | -90.536 | -107.7155 | -75.9512 | -190.0203 | -68.294
P14 | 7-C | (22_d) 1.2CM+1.0CV+1.6H+G | Combination |  | Top | -2697.3908 | -81.1648 | -95.7584 | -62.3822 | 166.0444 | 219.8258
P14 | 7-C | (22_d) 1.2CM+1.0CV+1.6H+G | Combination |  | Bottom | -2791.4076 | -81.1648 | -95.7584 | -62.3822 | -169.11 | -64.2509
P14 | 7-C | (23_d) 1.2CM+0.5Wx+1.6H | Combination | Max | Top | -2294.4372 | -66.8024 | -78.4793 | -31.9421 | 142.1919 | 327.6331
P14 | 7-C | (23_d) 1.2CM+0.5Wx+1.6H | Combination | Max | Bottom | -2388.454 | -66.8024 | -78.4793 | -31.9421 | -137.9109 | 8.8244
P14 | 7-C | (23_d) 1.2CM+0.5Wx+1.6H | Combination | Min | Top | -2350.1999 | -91.0882 | -80.3442 | -46.5323 | 136.7666 | 180.8546
P14 | 7-C | (23_d) 1.2CM+0.5Wx+1.6H | Combination | Min | Bottom | -2444.2166 | -91.0882 | -80.3442 | -46.5323 | -139.0129 | -52.9539
P14 | 7-C | (24_d) 1.2CM+0.5Wy+1.6H | Combination | Max | Top | -2199.669 | -30.626 | -76.2398 | -27.7369 | 142.3484 | 44.5031
P14 | 7-C | (24_d) 1.2CM+0.5Wy+1.6H | Combination | Max | Bottom | -2293.6858 | -30.626 | -76.2398 | -27.7369 | -133.7978 | -109.7951
P14 | 7-C | (24_d) 1.2CM+0.5Wy+1.6H | Combination | Min | Top | -2243.7708 | -44.0852 | -80.1317 | -46.5441 | 132.8077 | -39.569
P14 | 7-C | (24_d) 1.2CM+0.5Wy+1.6H | Combination | Min | Bottom | -2337.7876 | -44.0852 | -80.1317 | -46.5441 | -138.1124 | -146.7599
P14 | 7-C | (25_d) 1.2CM+1.0Wx+1.0CV+1.6H | Combination | Max | Top | -2722.3103 | -83.6334 | -101.0674 | -46.1881 | 188.1482 | 531.3146
P14 | 7-C | (25_d) 1.2CM+1.0Wx+1.0CV+1.6H | Combination | Max | Bottom | -2816.3271 | -83.6334 | -101.0674 | -46.1881 | -176.4386 | 68.597
P14 | 7-C | (25_d) 1.2CM+1.0Wx+1.0CV+1.6H | Combination | Min | Top | -2833.8357 | -132.205 | -104.7973 | -75.3686 | 177.2975 | 237.7575
P14 | 7-C | (25_d) 1.2CM+1.0Wx+1.0CV+1.6H | Combination | Min | Bottom | -2927.8525 | -132.205 | -104.7973 | -75.3686 | -178.6426 | -54.9595
P14 | 7-C | (26_d) 1.2CM+1.0Wy+1.0CV+1.6H | Combination | Max | Top | -2532.774 | -11.2805 | -96.5885 | -37.7776 | 188.4612 | -34.9454
P14 | 7-C | (26_d) 1.2CM+1.0Wy+1.0CV+1.6H | Combination | Max | Bottom | -2626.7907 | -11.2805 | -96.5885 | -37.7776 | -168.2124 | -168.642
P14 | 7-C | (26_d) 1.2CM+1.0Wy+1.0CV+1.6H | Combination | Min | Top | -2620.9776 | -38.199 | -104.3722 | -75.3922 | 169.3798 | -203.0897
P14 | 7-C | (26_d) 1.2CM+1.0Wy+1.0CV+1.6H | Combination | Min | Bottom | -2714.9944 | -38.199 | -104.3722 | -75.3922 | -176.8416 | -242.5716
P14 | 7-C | (27_d) 1.2CM+1.0OrtX+1.0CV+1.6H | Combination | Max | Top | -2306.8103 | 69.4909 | -67.219 | 44.1979 | 229.1864 | 856.5547
P14 | 7-C | (27_d) 1.2CM+1.0OrtX+1.0CV+1.6H | Combination | Max | Bottom | -2400.8271 | 69.4909 | -67.219 | 44.1979 | -127.6761 | 378.3172
P14 | 7-C | (27_d) 1.2CM+1.0OrtX+1.0CV+1.6H | Combination | Min | Top | -3075.4394 | -231.9087 | -124.2773 | -170.0496 | 102.8818 | -416.9425
P14 | 7-C | (27_d) 1.2CM+1.0OrtX+1.0CV+1.6H | Combination | Min | Bottom | -3169.4562 | -231.9087 | -124.2773 | -170.0496 | -210.4927 | -507.1672
P14 | 7-C | (28_d) 1.2CM+1.0OrtY+1.0CV+1.6H | Combination | Max | Top | -2282.8807 | 88.7334 | -79.6339 | -0.0483 | 202.46 | 912.2306
P14 | 7-C | (28_d) 1.2CM+1.0OrtY+1.0CV+1.6H | Combination | Max | Bottom | -2376.8975 | 88.7334 | -79.6339 | -0.0483 | -145.756 | 437.6715
P14 | 7-C | (28_d) 1.2CM+1.0OrtY+1.0CV+1.6H | Combination | Min | Top | -3099.369 | -251.1512 | -111.8624 | -125.8033 | 129.6082 | -472.6184
P14 | 7-C | (28_d) 1.2CM+1.0OrtY+1.0CV+1.6H | Combination | Min | Bottom | -3193.3858 | -251.1512 | -111.8624 | -125.8033 | -192.4129 | -566.5216
P14 | 7-C | (29_d) 0.9CM+1.0Wx+1.6H | Combination | Max | Top | -1740.2823 | -51.6061 | -62.1792 | -13.5248 | 120.4558 | 440.3874
P14 | 7-C | (29_d) 0.9CM+1.0Wx+1.6H | Combination | Max | Bottom | -1810.7948 | -51.6061 | -62.1792 | -13.5248 | -108.0221 | 89.7654
P14 | 7-C | (29_d) 0.9CM+1.0Wx+1.6H | Combination | Min | Top | -1851.8076 | -100.1777 | -65.9091 | -42.7053 | 109.6052 | 146.8304
P14 | 7-C | (29_d) 0.9CM+1.0Wx+1.6H | Combination | Min | Bottom | -1922.3202 | -100.1777 | -65.9091 | -42.7053 | -110.2261 | -33.7911
P14 | 7-C | (30_d) 0.9CM+1.0Wy+1.6H | Combination | Max | Top | -1550.7459 | 20.7468 | -57.7003 | -5.1144 | 120.7688 | -125.8726
P14 | 7-C | (30_d) 0.9CM+1.0Wy+1.6H | Combination | Max | Bottom | -1621.2585 | 20.7468 | -57.7003 | -5.1144 | -99.7959 | -147.4736
P14 | 7-C | (30_d) 0.9CM+1.0Wy+1.6H | Combination | Min | Top | -1638.9496 | -6.1717 | -65.484 | -42.7289 | 101.6875 | -294.0169
P14 | 7-C | (30_d) 0.9CM+1.0Wy+1.6H | Combination | Min | Bottom | -1709.4621 | -6.1717 | -65.484 | -42.7289 | -108.4251 | -221.4032
P14 | 7-C | (31_d) 0.9CM+1.0OrtX+1.6H | Combination | Max | Top | -1324.7822 | 101.5182 | -28.3308 | 76.8612 | 161.494 | 765.6275
P14 | 7-C | (31_d) 0.9CM+1.0OrtX+1.6H | Combination | Max | Bottom | -1395.2948 | 101.5182 | -28.3308 | 76.8612 | -59.2596 | 399.4856
P14 | 7-C | (31_d) 0.9CM+1.0OrtX+1.6H | Combination | Min | Top | -2093.4113 | -199.8814 | -85.389 | -137.3863 | 35.1895 | -507.8696
P14 | 7-C | (31_d) 0.9CM+1.0OrtX+1.6H | Combination | Min | Bottom | -2163.9239 | -199.8814 | -85.389 | -137.3863 | -142.0763 | -485.9988
P14 | 7-C | (32_d) 0.9CM+1.0OrtY+1.6H | Combination | Max | Top | -1300.8526 | 120.7607 | -40.7457 | 32.6149 | 134.7677 | 821.3035
P14 | 7-C | (32_d) 0.9CM+1.0OrtY+1.6H | Combination | Max | Bottom | -1371.3652 | 120.7607 | -40.7457 | 32.6149 | -77.3395 | 458.84
P14 | 7-C | (32_d) 0.9CM+1.0OrtY+1.6H | Combination | Min | Top | -2117.3409 | -219.1239 | -72.9741 | -93.14 | 61.9158 | -563.5456
P14 | 7-C | (32_d) 0.9CM+1.0OrtY+1.6H | Combination | Min | Bottom | -2187.8535 | -219.1239 | -72.9741 | -93.14 | -123.9964 | -545.3531
P14 | 7-C | (60_d) EnvolventeDiseño | Combination | Max | Top | -1300.8526 | 120.7607 | -28.3308 | 76.8612 | 229.1864 | 912.2306
P14 | 7-C | (60_d) EnvolventeDiseño | Combination | Max | Bottom | -1371.3652 | 120.7607 | -28.3308 | 76.8612 | -59.2596 | 458.84
P14 | 7-C | (60_d) EnvolventeDiseño | Combination | Min | Top | -3099.369 | -251.1512 | -124.2773 | -170.0496 | 35.1895 | -563.5456
P14 | 7-C | (60_d) EnvolventeDiseño | Combination | Min | Bottom | -3193.3858 | -251.1512 | -124.2773 | -170.0496 | -210.4927 | -566.5216
P14 | 7-C | (62_d) EnvolventeCortanteColumnas | Combination | Max | Top | -484.5105 | 460.6012 | 28.7082 | 291.226 | 355.5285 | 2297.2006
P14 | 7-C | (62_d) EnvolventeCortanteColumnas | Combination | Max | Bottom | -555.0231 | 460.6012 | 28.7082 | 291.226 | 23.5272 | 1462.9997
P14 | 7-C | (62_d) EnvolventeCortanteColumnas | Combination | Min | Top | -3916.0035 | -591.0798 | -181.3548 | -384.1797 | -91.0776 | -1948.2738
P14 | 7-C | (62_d) EnvolventeCortanteColumnas | Combination | Min | Bottom | -4010.0203 | -591.0798 | -181.3548 | -384.1797 | -293.3391 | -1570.7481
P14 | 6-B | SismoX (e=0.00) | LinRespSpec | Max | Top | 802.8926 | 252.533 | 608.5983 | 320.8749 | 1180.1137 | 982.7644
P14 | 6-B | SismoX (e=0.00) | LinRespSpec | Max | Bottom | 802.8926 | 252.533 | 608.5983 | 320.8749 | 959.048 | 537.9659
P14 | 6-B | SismoY (e=0.00) | LinRespSpec | Max | Top | 1943.0883 | 643.2541 | 239.0811 | 92.8529 | 461.3581 | 2391.9044
P14 | 6-B | SismoY (e=0.00) | LinRespSpec | Max | Bottom | 1943.0883 | 643.2541 | 239.0811 | 92.8529 | 378.5769 | 1610.6522
P14 | 6-B | (20_d) 1.4CM | Combination |  | Top | -3899.7751 | 170.7755 | -41.3073 | 113.587 | 107.5468 | -284.4949
P14 | 6-B | (20_d) 1.4CM | Combination |  | Bottom | -4009.4613 | 170.7755 | -41.3073 | 113.587 | -37.0288 | 313.2195
P14 | 6-B | (21_d) 1.2CM+1.6CV+1.6H+0.5G | Combination |  | Top | -4473.8243 | 199.1134 | -40.1632 | 67.2618 | 128.9177 | -340.1023
P14 | 6-B | (21_d) 1.2CM+1.6CV+1.6H+0.5G | Combination |  | Bottom | -4567.8411 | 199.1134 | -40.1632 | 67.2618 | -11.6536 | 356.7947
P14 | 6-B | (22_d) 1.2CM+1.0CV+1.6H+G | Combination |  | Top | -4052.1264 | 179.397 | -38.3822 | 78.4949 | 115.1444 | -304.08
P14 | 6-B | (22_d) 1.2CM+1.0CV+1.6H+G | Combination |  | Bottom | -4146.1432 | 179.397 | -38.3822 | 78.4949 | -19.1932 | 323.8096
P14 | 6-B | (23_d) 1.2CM+0.5Wx+1.6H | Combination | Max | Top | -3249.8028 | 149.8533 | -38.3842 | 107.1354 | 131.6783 | -98.8799
P14 | 6-B | (23_d) 1.2CM+0.5Wx+1.6H | Combination | Max | Bottom | -3343.8196 | 149.8533 | -38.3842 | 107.1354 | -37.6121 | 318.1225
P14 | 6-B | (23_d) 1.2CM+0.5Wx+1.6H | Combination | Min | Top | -3353.9197 | 119.1435 | -55.0031 | 99.2421 | 96.7327 | -250.8973
P14 | 6-B | (23_d) 1.2CM+0.5Wx+1.6H | Combination | Min | Bottom | -3447.9364 | 119.1435 | -55.0031 | 99.2421 | -60.8324 | 273.5891
P14 | 6-B | (24_d) 1.2CM+0.5Wy+1.6H | Combination | Max | Top | -3456.1131 | 192.8702 | -24.5712 | 109.7514 | 127.3073 | -402.1086
P14 | 6-B | (24_d) 1.2CM+0.5Wy+1.6H | Combination | Max | Bottom | -3550.1299 | 192.8702 | -24.5712 | 109.7514 | -13.9658 | 227.5667
P14 | 6-B | (24_d) 1.2CM+0.5Wy+1.6H | Combination | Min | Top | -3500.563 | 179.9072 | -51.8082 | 97.9743 | 72.0335 | -474.2068
P14 | 6-B | (24_d) 1.2CM+0.5Wy+1.6H | Combination | Min | Bottom | -3594.5797 | 179.9072 | -51.8082 | 97.9743 | -54.0215 | 200.839
P14 | 6-B | (25_d) 1.2CM+1.0Wx+1.0CV+1.6H | Combination | Max | Top | -3859.296 | 186.1291 | -44.3545 | 98.3194 | 194.1713 | -13.7596
P14 | 6-B | (25_d) 1.2CM+1.0Wx+1.0CV+1.6H | Combination | Max | Bottom | -3953.3128 | 186.1291 | -44.3545 | 98.3194 | -30.9605 | 422.7244
P14 | 6-B | (25_d) 1.2CM+1.0Wx+1.0CV+1.6H | Combination | Min | Top | -4067.5298 | 124.7097 | -77.5922 | 82.5328 | 124.2801 | -317.7944
P14 | 6-B | (25_d) 1.2CM+1.0Wx+1.0CV+1.6H | Combination | Min | Bottom | -4161.5466 | 124.7097 | -77.5922 | 82.5328 | -77.4013 | 333.6576
P14 | 6-B | (26_d) 1.2CM+1.0Wy+1.0CV+1.6H | Combination | Max | Top | -4271.9167 | 272.1631 | -16.7285 | 103.5513 | 185.4291 | -620.217
P14 | 6-B | (26_d) 1.2CM+1.0Wy+1.0CV+1.6H | Combination | Max | Bottom | -4365.9334 | 272.1631 | -16.7285 | 103.5513 | 16.3319 | 241.6127
P14 | 6-B | (26_d) 1.2CM+1.0Wy+1.0CV+1.6H | Combination | Min | Top | -4360.8164 | 246.2371 | -71.2025 | 79.9971 | 74.8816 | -764.4134
P14 | 6-B | (26_d) 1.2CM+1.0Wy+1.0CV+1.6H | Combination | Min | Bottom | -4454.8331 | 246.2371 | -71.2025 | 79.9971 | -63.7795 | 188.1575
P14 | 6-B | (27_d) 1.2CM+1.0OrtX+1.0CV+1.6H | Combination | Max | Top | -3738.0095 | 278.3008 | 112.8321 | 156.0036 | 408.101 | 73.7777
P14 | 6-B | (27_d) 1.2CM+1.0OrtX+1.0CV+1.6H | Combination | Max | Bottom | -3832.0263 | 278.3008 | 112.8321 | 156.0036 | 219.229 | 550.3956
P14 | 6-B | (27_d) 1.2CM+1.0OrtX+1.0CV+1.6H | Combination | Min | Top | -4353.9291 | 80.2967 | -189.5336 | 1.0122 | -177.9083 | -681.9271
P14 | 6-B | (27_d) 1.2CM+1.0OrtX+1.0CV+1.6H | Combination | Min | Bottom | -4447.9459 | 80.2967 | -189.5336 | 1.0122 | -257.4915 | 96.546
P14 | 6-B | (28_d) 1.2CM+1.0OrtY+1.0CV+1.6H | Combination | Max | Top | -3560.6458 | 339.0796 | 55.3516 | 120.5335 | 296.2946 | 292.9772
P14 | 6-B | (28_d) 1.2CM+1.0OrtY+1.0CV+1.6H | Combination | Max | Bottom | -3654.6625 | 339.0796 | 55.3516 | 120.5335 | 128.9335 | 717.2579
P14 | 6-B | (28_d) 1.2CM+1.0OrtY+1.0CV+1.6H | Combination | Min | Top | -4531.2929 | 19.5178 | -132.0531 | 36.4822 | -66.1019 | -901.1266
P14 | 6-B | (28_d) 1.2CM+1.0OrtY+1.0CV+1.6H | Combination | Min | Bottom | -4625.3097 | 19.5178 | -132.0531 | 36.4822 | -167.196 | -70.3163
P14 | 6-B | (29_d) 0.9CM+1.0Wx+1.6H | Combination | Max | Top | -2320.8 | 116.6737 | -32.5345 | 92.7011 | 148.1701 | 107.2408
P14 | 6-B | (29_d) 0.9CM+1.0Wx+1.6H | Combination | Max | Bottom | -2391.3126 | 116.6737 | -32.5345 | 92.7011 | -35.592 | 300.6308
P14 | 6-B | (29_d) 0.9CM+1.0Wx+1.6H | Combination | Min | Top | -2529.0338 | 55.2543 | -65.7722 | 76.9146 | 78.2788 | -196.794
P14 | 6-B | (29_d) 0.9CM+1.0Wx+1.6H | Combination | Min | Bottom | -2599.5464 | 55.2543 | -65.7722 | 76.9146 | -82.0327 | 211.564
P14 | 6-B | (30_d) 0.9CM+1.0Wy+1.6H | Combination | Max | Top | -2733.4207 | 202.7077 | -4.9086 | 97.933 | 139.4279 | -499.2165
P14 | 6-B | (30_d) 0.9CM+1.0Wy+1.6H | Combination | Max | Bottom | -2803.9333 | 202.7077 | -4.9086 | 97.933 | 11.7005 | 119.5192
P14 | 6-B | (30_d) 0.9CM+1.0Wy+1.6H | Combination | Min | Top | -2822.3204 | 176.7816 | -59.3825 | 74.3789 | 28.8804 | -643.413
P14 | 6-B | (30_d) 0.9CM+1.0Wy+1.6H | Combination | Min | Bottom | -2892.833 | 176.7816 | -59.3825 | 74.3789 | -68.4109 | 66.0639
P14 | 6-B | (31_d) 0.9CM+1.0OrtX+1.6H | Combination | Max | Top | -2199.5136 | 208.8453 | 124.652 | 150.3853 | 362.0998 | 194.7781
P14 | 6-B | (31_d) 0.9CM+1.0OrtX+1.6H | Combination | Max | Bottom | -2270.0262 | 208.8453 | 124.652 | 150.3853 | 214.5976 | 428.302
P14 | 6-B | (31_d) 0.9CM+1.0OrtX+1.6H | Combination | Min | Top | -2815.4332 | 10.8413 | -177.7136 | -4.6061 | -223.9096 | -560.9267
P14 | 6-B | (31_d) 0.9CM+1.0OrtX+1.6H | Combination | Min | Bottom | -2885.9457 | 10.8413 | -177.7136 | -4.6061 | -262.1229 | -25.5476
P14 | 6-B | (32_d) 0.9CM+1.0OrtY+1.6H | Combination | Max | Top | -2022.1498 | 269.6242 | 67.1716 | 114.9152 | 250.2934 | 413.9776
P14 | 6-B | (32_d) 0.9CM+1.0OrtY+1.6H | Combination | Max | Bottom | -2092.6624 | 269.6242 | 67.1716 | 114.9152 | 124.3021 | 595.1643
P14 | 6-B | (32_d) 0.9CM+1.0OrtY+1.6H | Combination | Min | Top | -2992.7969 | -49.9376 | -120.2332 | 30.864 | -112.1031 | -780.1262
P14 | 6-B | (32_d) 0.9CM+1.0OrtY+1.6H | Combination | Min | Bottom | -3063.3095 | -49.9376 | -120.2332 | 30.864 | -171.8274 | -192.4099
P14 | 6-B | (60_d) EnvolventeDiseño | Combination | Max | Top | -2022.1498 | 339.0796 | 124.652 | 156.0036 | 408.101 | 413.9776
P14 | 6-B | (60_d) EnvolventeDiseño | Combination | Max | Bottom | -2092.6624 | 339.0796 | 124.652 | 156.0036 | 219.229 | 717.2579
P14 | 6-B | (60_d) EnvolventeDiseño | Combination | Min | Top | -4531.2929 | -49.9376 | -189.5336 | -4.6061 | -223.9096 | -901.1266
P14 | 6-B | (60_d) EnvolventeDiseño | Combination | Min | Bottom | -4625.3097 | -49.9376 | -189.5336 | -4.6061 | -262.1229 | -192.4099
P14 | 6-B | (62_d) EnvolventeCortanteColumnas | Combination | Max | Top | -1051.0276 | 658.5824 | 426.9938 | 311.1256 | 994.1525 | 1608.2662
P14 | 6-B | (62_d) EnvolventeCortanteColumnas | Combination | Max | Bottom | -1121.5401 | 658.5824 | 426.9938 | 311.1256 | 695.9079 | 1504.8103
P14 | 6-B | (62_d) EnvolventeCortanteColumnas | Combination | Min | Top | -5501.4649 | -369.5584 | -491.9231 | -159.467 | -809.8769 | -2095.0458
P14 | 6-B | (62_d) EnvolventeCortanteColumnas | Combination | Min | Bottom | -5595.4817 | -369.5584 | -491.9231 | -159.467 | -738.8849 | -980.0059
P13 | C-3 | SismoX (e=0.00) | LinRespSpec | Max | Top | 1408.8438 | 461.6661 | 191.7113 | 520.9855 | 380.5317 | 2531.2531
P13 | C-3 | SismoX (e=0.00) | LinRespSpec | Max | Bottom | 1408.8438 | 461.6661 | 191.7113 | 520.9855 | 305.3635 | 2153.8051
P13 | C-3 | SismoY (e=0.00) | LinRespSpec | Max | Top | 981.6075 | 349.9871 | 61.3677 | 161.9424 | 124.538 | 1865.4529
P13 | C-3 | SismoY (e=0.00) | LinRespSpec | Max | Bottom | 981.6075 | 349.9871 | 61.3677 | 161.9424 | 96.658 | 1529.0355
P13 | C-3 | (20_d) 1.4CM | Combination |  | Top | -3058.4733 | -35.0386 | 124.2762 | 21.6611 | -217.3683 | 111.3351
P13 | C-3 | (20_d) 1.4CM | Combination |  | Bottom | -3168.1595 | -35.0386 | 124.2762 | 21.6611 | 217.5983 | -11.2998
P13 | C-3 | (21_d) 1.2CM+1.6CV+1.6H+0.5G | Combination |  | Top | -3264.1548 | -33.5542 | 146.5603 | 5.7112 | -255.4327 | 112.5261
P13 | C-3 | (21_d) 1.2CM+1.6CV+1.6H+0.5G | Combination |  | Bottom | -3358.1715 | -33.5542 | 146.5603 | 5.7112 | 257.5283 | -4.9136
P13 | C-3 | (22_d) 1.2CM+1.0CV+1.6H+G | Combination |  | Top | -3026.69 | -32.2055 | 131.5463 | 11.0719 | -229.5184 | 106.0843
P13 | C-3 | (22_d) 1.2CM+1.0CV+1.6H+G | Combination |  | Bottom | -3120.7067 | -32.2055 | 131.5463 | 11.0719 | 230.8936 | -6.635
P13 | C-3 | (23_d) 1.2CM+0.5Wx+1.6H | Combination | Max | Top | -2586.4921 | -26.4278 | 101.1242 | 35.2024 | -169.5096 | 220.6527
P13 | C-3 | (23_d) 1.2CM+0.5Wx+1.6H | Combination | Max | Bottom | -2680.5088 | -26.4278 | 101.1242 | 35.2024 | 178.1165 | 51.1978
P13 | C-3 | (23_d) 1.2CM+0.5Wx+1.6H | Combination | Min | Top | -2659.6908 | -48.4157 | 98.669 | 13.7936 | -176.0184 | 49.8254
P13 | C-3 | (23_d) 1.2CM+0.5Wx+1.6H | Combination | Min | Bottom | -2753.7076 | -48.4157 | 98.669 | 13.7936 | 175.8321 | -42.6719
P13 | C-3 | (24_d) 1.2CM+0.5Wy+1.6H | Combination | Max | Top | -2530.2285 | -3.3172 | 107.0827 | 30.7644 | -171.2618 | 31.4483
P13 | C-3 | (24_d) 1.2CM+0.5Wy+1.6H | Combination | Max | Bottom | -2624.2452 | -3.3172 | 107.0827 | 30.7644 | 188.6774 | -40.5192
P13 | C-3 | (24_d) 1.2CM+0.5Wy+1.6H | Combination | Min | Top | -2589.0957 | -21.5774 | 99.9884 | 8.1531 | -186.112 | -98.5905
P13 | C-3 | (24_d) 1.2CM+0.5Wy+1.6H | Combination | Min | Bottom | -2683.1125 | -21.5774 | 99.9884 | 8.1531 | 178.6975 | -114.3629
P13 | C-3 | (25_d) 1.2CM+1.0Wx+1.0CV+1.6H | Combination | Max | Top | -2947.1626 | -25.1007 | 120.7317 | 42.8596 | -195.8577 | 356.8831
P13 | C-3 | (25_d) 1.2CM+1.0Wx+1.0CV+1.6H | Combination | Max | Bottom | -3041.1794 | -25.1007 | 120.7317 | 42.8596 | 214.0857 | 115.1153
P13 | C-3 | (25_d) 1.2CM+1.0Wx+1.0CV+1.6H | Combination | Min | Top | -3093.5601 | -69.0765 | 115.8213 | 0.0419 | -208.8753 | 15.2286
P13 | C-3 | (25_d) 1.2CM+1.0Wx+1.0CV+1.6H | Combination | Min | Bottom | -3187.5769 | -69.0765 | 115.8213 | 0.0419 | 209.5169 | -72.624
P13 | C-3 | (26_d) 1.2CM+1.0Wy+1.0CV+1.6H | Combination | Max | Top | -2834.6354 | 21.1205 | 132.6486 | 33.9835 | -199.3621 | -21.5258
P13 | C-3 | (26_d) 1.2CM+1.0Wy+1.0CV+1.6H | Combination | Max | Bottom | -2928.6522 | 21.1205 | 132.6486 | 33.9835 | 235.2076 | -68.3187
P13 | C-3 | (26_d) 1.2CM+1.0Wy+1.0CV+1.6H | Combination | Min | Top | -2952.3699 | -15.3998 | 118.46 | -11.2391 | -229.0625 | -281.6034
P13 | C-3 | (26_d) 1.2CM+1.0Wy+1.0CV+1.6H | Combination | Min | Bottom | -3046.3867 | -15.3998 | 118.46 | -11.2391 | 215.2478 | -216.0059
P13 | C-3 | (27_d) 1.2CM+1.0OrtX+1.0CV+1.6H | Combination | Max | Top | -2638.854 | 93.6745 | 178.2571 | 136.2471 | -136.6773 | 792.7591
P13 | C-3 | (27_d) 1.2CM+1.0OrtX+1.0CV+1.6H | Combination | Max | Bottom | -2732.8707 | 93.6745 | 178.2571 | 136.2471 | 305.232 | 573.5773
P13 | C-3 | (27_d) 1.2CM+1.0OrtX+1.0CV+1.6H | Combination | Min | Top | -3395.8878 | -158.1754 | 84.8697 | -116.8943 | -322.4076 | -580.9693
P13 | C-3 | (27_d) 1.2CM+1.0OrtX+1.0CV+1.6H | Combination | Min | Bottom | -3489.9045 | -158.1754 | 84.8697 | -116.8943 | 156.6271 | -587.5408
P13 | C-3 | (28_d) 1.2CM+1.0OrtY+1.0CV+1.6H | Combination | Max | Top | -2705.3129 | 76.3022 | 157.9814 | 80.3959 | -176.4986 | 689.1902
P13 | C-3 | (28_d) 1.2CM+1.0OrtY+1.0CV+1.6H | Combination | Max | Bottom | -2799.3297 | 76.3022 | 157.9814 | 80.3959 | 272.7667 | 476.3909
P13 | C-3 | (28_d) 1.2CM+1.0OrtY+1.0CV+1.6H | Combination | Min | Top | -3329.4288 | -140.8031 | 105.1454 | -61.0432 | -282.5863 | -477.4004
P13 | C-3 | (28_d) 1.2CM+1.0OrtY+1.0CV+1.6H | Combination | Min | Bottom | -3423.4455 | -140.8031 | 105.1454 | -61.0432 | 189.0924 | -490.3544
P13 | C-3 | (29_d) 0.9CM+1.0Wx+1.6H | Combination | Max | Top | -1896.0008 | -15.3447 | 69.0777 | 47.1524 | -106.0883 | 322.2893
P13 | C-3 | (29_d) 0.9CM+1.0Wx+1.6H | Combination | Max | Bottom | -1966.5134 | -15.3447 | 69.0777 | 47.1524 | 123.0664 | 114.6677
P13 | C-3 | (29_d) 0.9CM+1.0Wx+1.6H | Combination | Min | Top | -2042.3983 | -59.3205 | 64.1674 | 4.3347 | -119.1059 | -19.3653
P13 | C-3 | (29_d) 0.9CM+1.0Wx+1.6H | Combination | Min | Bottom | -2112.9109 | -59.3205 | 64.1674 | 4.3347 | 118.4976 | -73.0717
P13 | C-3 | (30_d) 0.9CM+1.0Wy+1.6H | Combination | Max | Top | -1783.4736 | 30.8766 | 80.9947 | 38.2763 | -109.5927 | -56.1196
P13 | C-3 | (30_d) 0.9CM+1.0Wy+1.6H | Combination | Max | Bottom | -1853.9862 | 30.8766 | 80.9947 | 38.2763 | 144.1883 | -68.7663
P13 | C-3 | (30_d) 0.9CM+1.0Wy+1.6H | Combination | Min | Top | -1901.2081 | -5.6438 | 66.806 | -6.9463 | -139.2931 | -316.1972
P13 | C-3 | (30_d) 0.9CM+1.0Wy+1.6H | Combination | Min | Bottom | -1971.7206 | -5.6438 | 66.806 | -6.9463 | 124.2285 | -216.4535
P13 | C-3 | (31_d) 0.9CM+1.0OrtX+1.6H | Combination | Max | Top | -1587.6922 | 103.4305 | 126.6032 | 140.5399 | -46.9079 | 758.1653
P13 | C-3 | (31_d) 0.9CM+1.0OrtX+1.6H | Combination | Max | Bottom | -1658.2047 | 103.4305 | 126.6032 | 140.5399 | 214.2126 | 573.1297
P13 | C-3 | (31_d) 0.9CM+1.0OrtX+1.6H | Combination | Min | Top | -2344.7259 | -148.4194 | 33.2158 | -112.6015 | -232.6382 | -615.5631
P13 | C-3 | (31_d) 0.9CM+1.0OrtX+1.6H | Combination | Min | Bottom | -2415.2385 | -148.4194 | 33.2158 | -112.6015 | 65.6078 | -587.9885
P13 | C-3 | (32_d) 0.9CM+1.0OrtY+1.6H | Combination | Max | Top | -1654.1511 | 86.0582 | 106.3275 | 84.6887 | -86.7291 | 654.5964
P13 | C-3 | (32_d) 0.9CM+1.0OrtY+1.6H | Combination | Max | Bottom | -1724.6637 | 86.0582 | 106.3275 | 84.6887 | 181.7473 | 475.9433
P13 | C-3 | (32_d) 0.9CM+1.0OrtY+1.6H | Combination | Min | Top | -2278.267 | -131.0471 | 53.4915 | -56.7504 | -192.8169 | -511.9942
P13 | C-3 | (32_d) 0.9CM+1.0OrtY+1.6H | Combination | Min | Bottom | -2348.7795 | -131.0471 | 53.4915 | -56.7504 | 98.0731 | -490.8021
P13 | C-3 | (60_d) EnvolventeDiseño | Combination | Max | Top | -1587.6922 | 103.4305 | 178.2571 | 140.5399 | -46.9079 | 792.7591
P13 | C-3 | (60_d) EnvolventeDiseño | Combination | Max | Bottom | -1658.2047 | 103.4305 | 178.2571 | 140.5399 | 305.232 | 573.5773
P13 | C-3 | (60_d) EnvolventeDiseño | Combination | Min | Top | -3395.8878 | -158.1754 | 33.2158 | -116.8943 | -322.4076 | -615.5631
P13 | C-3 | (60_d) EnvolventeDiseño | Combination | Min | Bottom | -3489.9045 | -158.1754 | 33.2158 | -116.8943 | 65.6078 | -587.9885
P13 | C-3 | (62_d) EnvolventeCortanteColumnas | Combination | Max | Top | -830.6107 | 355.2501 | 271.6268 | 393.6371 | 138.8586 | 2166.759
P13 | C-3 | (62_d) EnvolventeCortanteColumnas | Combination | Max | Bottom | -901.1233 | 355.2501 | 271.6268 | 393.6371 | 453.8113 | 1734.8606
P13 | C-3 | (62_d) EnvolventeCortanteColumnas | Combination | Min | Top | -4152.8739 | -410.0557 | -60.1892 | -370.08 | -508.1016 | -1989.02
P13 | C-3 | (62_d) EnvolventeCortanteColumnas | Combination | Min | Bottom | -4246.8907 | -410.0557 | -60.1892 | -370.08 | -83.0227 | -1748.9414
P13 | D-4 | SismoX (e=0.00) | LinRespSpec | Max | Top | 1350.3265 | 799.1172 | 13.604 | 240.1065 | 46.9211 | 1637.6404
P13 | D-4 | SismoX (e=0.00) | LinRespSpec | Max | Bottom | 1350.3265 | 799.1172 | 13.604 | 240.1065 | 41.5132 | 1677.1284
P13 | D-4 | SismoY (e=0.00) | LinRespSpec | Max | Top | 1864.9225 | 317.0942 | 17.2602 | 71.6434 | 76.9757 | 566.3953
P13 | D-4 | SismoY (e=0.00) | LinRespSpec | Max | Bottom | 1864.9225 | 317.0942 | 17.2602 | 71.6434 | 60.1943 | 742.3451
P13 | D-4 | (20_d) 1.4CM | Combination |  | Top | -1604.9276 | 65.169 | -4.7951 | 13.2249 | 10.4874 | -86.476
P13 | D-4 | (20_d) 1.4CM | Combination |  | Bottom | -1696.9986 | 65.169 | -4.7951 | 13.2249 | -6.2956 | 141.6154
P13 | D-4 | (21_d) 1.2CM+1.6CV+1.6H+0.5G | Combination |  | Top | -1729.7445 | 83.3629 | -5.8995 | 18.14 | 12.8637 | -108.0105
P13 | D-4 | (21_d) 1.2CM+1.6CV+1.6H+0.5G | Combination |  | Bottom | -1808.6625 | 83.3629 | -5.8995 | 18.14 | -7.7847 | 183.7598
P13 | D-4 | (22_d) 1.2CM+1.0CV+1.6H+G | Combination |  | Top | -1597.633 | 73.0927 | -5.2301 | 15.8433 | 11.4273 | -95.3295
P13 | D-4 | (22_d) 1.2CM+1.0CV+1.6H+G | Combination |  | Bottom | -1676.551 | 73.0927 | -5.2301 | 15.8433 | -6.8779 | 160.495
P13 | D-4 | (23_d) 1.2CM+0.5Wx+1.6H | Combination | Max | Top | -1355.9688 | 80.6514 | -4.2376 | 18.3473 | 13.6779 | -121.349
P13 | D-4 | (23_d) 1.2CM+0.5Wx+1.6H | Combination | Max | Bottom | -1434.8868 | 80.6514 | -4.2376 | 18.3473 | -3.9925 | 146.5829
P13 | D-4 | (23_d) 1.2CM+0.5Wx+1.6H | Combination | Min | Top | -1393.424 | 67.5798 | -5.0534 | 10.0125 | 8.5938 | -135.697
P13 | D-4 | (23_d) 1.2CM+0.5Wx+1.6H | Combination | Min | Bottom | -1472.342 | 67.5798 | -5.0534 | 10.0125 | -6.238 | 110.4663
P13 | D-4 | (24_d) 1.2CM+0.5Wy+1.6H | Combination | Max | Top | -1384.7912 | 63.9655 | -2.7899 | 19.8725 | 5.4359 | -58.2514
P13 | D-4 | (24_d) 1.2CM+0.5Wy+1.6H | Combination | Max | Bottom | -1463.7092 | 63.9655 | -2.7899 | 19.8725 | -7.4338 | 97.2992
P13 | D-4 | (24_d) 1.2CM+0.5Wy+1.6H | Combination | Min | Top | -1418.7412 | 37.4387 | -3.7319 | 9.7825 | 1.164 | -128.5024
P13 | D-4 | (24_d) 1.2CM+0.5Wy+1.6H | Combination | Min | Bottom | -1497.6593 | 37.4387 | -3.7319 | 9.7825 | -8.6005 | 72.7842
P13 | D-4 | (25_d) 1.2CM+1.0Wx+1.0CV+1.6H | Combination | Max | Top | -1556.3306 | 122.4627 | -5.4819 | 28.521 | 20.7327 | -189.6148
P13 | D-4 | (25_d) 1.2CM+1.0Wx+1.0CV+1.6H | Combination | Max | Bottom | -1635.2486 | 122.4627 | -5.4819 | 28.521 | -4.1313 | 210.3086
P13 | D-4 | (25_d) 1.2CM+1.0Wx+1.0CV+1.6H | Combination | Min | Top | -1631.241 | 96.3195 | -7.1135 | 11.8514 | 10.5645 | -218.3107
P13 | D-4 | (25_d) 1.2CM+1.0Wx+1.0CV+1.6H | Combination | Min | Bottom | -1710.159 | 96.3195 | -7.1135 | 11.8514 | -8.6223 | 138.0755
P13 | D-4 | (26_d) 1.2CM+1.0Wy+1.0CV+1.6H | Combination | Max | Top | -1613.9753 | 89.091 | -2.5863 | 31.5715 | 4.2487 | -63.4196
P13 | D-4 | (26_d) 1.2CM+1.0Wy+1.0CV+1.6H | Combination | Max | Bottom | -1692.8933 | 89.091 | -2.5863 | 31.5715 | -11.014 | 111.7413
P13 | D-4 | (26_d) 1.2CM+1.0Wy+1.0CV+1.6H | Combination | Min | Top | -1681.8754 | 36.0374 | -4.4704 | 11.3915 | -4.2951 | -203.9217
P13 | D-4 | (26_d) 1.2CM+1.0Wy+1.0CV+1.6H | Combination | Min | Bottom | -1760.7935 | 36.0374 | -4.4704 | 11.3915 | -13.3474 | 62.7112
P13 | D-4 | (27_d) 1.2CM+1.0OrtX+1.0CV+1.6H | Combination | Max | Top | -1171.5781 | 271.7954 | -1.0511 | 73.9625 | 26.9697 | 306.3267
P13 | D-4 | (27_d) 1.2CM+1.0OrtX+1.0CV+1.6H | Combination | Max | Bottom | -1250.4961 | 271.7954 | -1.0511 | 73.9625 | 6.3619 | 582.5914
P13 | D-4 | (27_d) 1.2CM+1.0OrtX+1.0CV+1.6H | Combination | Min | Top | -2020.3796 | -125.6471 | -9.3987 | -42.304 | -4.1475 | -497.0328
P13 | D-4 | (27_d) 1.2CM+1.0OrtX+1.0CV+1.6H | Combination | Min | Bottom | -2099.2976 | -125.6471 | -9.3987 | -42.304 | -20.1143 | -261.7783
P13 | D-4 | (28_d) 1.2CM+1.0OrtY+1.0CV+1.6H | Combination | Max | Top | -1091.5299 | 196.814 | -0.4824 | 47.7571 | 31.6449 | 139.6886
P13 | D-4 | (28_d) 1.2CM+1.0OrtY+1.0CV+1.6H | Combination | Max | Bottom | -1170.4479 | 196.814 | -0.4824 | 47.7571 | 9.2679 | 437.1807
P13 | D-4 | (28_d) 1.2CM+1.0OrtY+1.0CV+1.6H | Combination | Min | Top | -2100.4278 | -50.6657 | -9.9675 | -16.0986 | -8.8227 | -330.3947
P13 | D-4 | (28_d) 1.2CM+1.0OrtY+1.0CV+1.6H | Combination | Min | Bottom | -2179.3459 | -50.6657 | -9.9675 | -16.0986 | -23.0202 | -116.3676
P13 | D-4 | (29_d) 0.9CM+1.0Wx+1.6H | Combination | Max | Top | -992.2316 | 91.3809 | -3.3386 | 21.8593 | 16.0914 | -149.9493
P13 | D-4 | (29_d) 0.9CM+1.0Wx+1.6H | Combination | Max | Bottom | -1051.4202 | 91.3809 | -3.3386 | 21.8593 | -1.2709 | 141.1877
P13 | D-4 | (29_d) 0.9CM+1.0Wx+1.6H | Combination | Min | Top | -1067.142 | 65.2377 | -4.9702 | 5.1897 | 5.9232 | -178.6453
P13 | D-4 | (29_d) 0.9CM+1.0Wx+1.6H | Combination | Min | Bottom | -1126.3305 | 65.2377 | -4.9702 | 5.1897 | -5.762 | 68.9546
P13 | D-4 | (30_d) 0.9CM+1.0Wy+1.6H | Combination | Max | Top | -1049.8764 | 58.0091 | -0.443 | 24.9098 | -0.3926 | -23.7541
P13 | D-4 | (30_d) 0.9CM+1.0Wy+1.6H | Combination | Max | Bottom | -1109.0649 | 58.0091 | -0.443 | 24.9098 | -8.1537 | 42.6204
P13 | D-4 | (30_d) 0.9CM+1.0Wy+1.6H | Combination | Min | Top | -1117.7765 | 4.9556 | -2.3271 | 4.7297 | -8.9364 | -164.2562
P13 | D-4 | (30_d) 0.9CM+1.0Wy+1.6H | Combination | Min | Bottom | -1176.965 | 4.9556 | -2.3271 | 4.7297 | -10.487 | -6.4097
P13 | D-4 | (31_d) 0.9CM+1.0OrtX+1.6H | Combination | Max | Top | -607.4792 | 240.7136 | 1.0922 | 67.3007 | 22.3284 | 345.9922
P13 | D-4 | (31_d) 0.9CM+1.0OrtX+1.6H | Combination | Max | Bottom | -666.6677 | 240.7136 | 1.0922 | 67.3007 | 9.2222 | 513.4705
P13 | D-4 | (31_d) 0.9CM+1.0OrtX+1.6H | Combination | Min | Top | -1456.2806 | -156.7289 | -7.2554 | -48.9657 | -8.7888 | -457.3673
P13 | D-4 | (31_d) 0.9CM+1.0OrtX+1.6H | Combination | Min | Bottom | -1515.4691 | -156.7289 | -7.2554 | -48.9657 | -17.254 | -330.8992
P13 | D-4 | (32_d) 0.9CM+1.0OrtY+1.6H | Combination | Max | Top | -527.4309 | 165.7322 | 1.6609 | 41.0954 | 27.0036 | 179.3541
P13 | D-4 | (32_d) 0.9CM+1.0OrtY+1.6H | Combination | Max | Bottom | -586.6194 | 165.7322 | 1.6609 | 41.0954 | 12.1282 | 368.0598
P13 | D-4 | (32_d) 0.9CM+1.0OrtY+1.6H | Combination | Min | Top | -1536.3289 | -81.7475 | -7.8241 | -22.7604 | -13.464 | -290.7292
P13 | D-4 | (32_d) 0.9CM+1.0OrtY+1.6H | Combination | Min | Bottom | -1595.5174 | -81.7475 | -7.8241 | -22.7604 | -20.1599 | -185.4885
P13 | D-4 | (60_d) EnvolventeDiseño | Combination | Max | Top | -527.4309 | 271.7954 | 1.6609 | 73.9625 | 31.6449 | 345.9922
P13 | D-4 | (60_d) EnvolventeDiseño | Combination | Max | Bottom | -586.6194 | 271.7954 | 1.6609 | 73.9625 | 12.1282 | 582.5914
P13 | D-4 | (60_d) EnvolventeDiseño | Combination | Min | Top | -2100.4278 | -156.7289 | -9.9675 | -48.9657 | -13.464 | -497.0328
P13 | D-4 | (60_d) EnvolventeDiseño | Combination | Min | Bottom | -2179.3459 | -156.7289 | -9.9675 | -48.9657 | -23.0202 | -330.8992
P13 | D-4 | (62_d) EnvolventeCortanteColumnas | Combination | Max | Top | 481.6078 | 669.1398 | 11.145 | 189.5632 | 72.0846 | 1149.4476
P13 | D-4 | (62_d) EnvolventeCortanteColumnas | Combination | Max | Bottom | 422.4193 | 669.1398 | 11.145 | 189.5632 | 44.385 | 1426.714
P13 | D-4 | (62_d) EnvolventeCortanteColumnas | Combination | Min | Top | -3109.1851 | -554.2693 | -19.4535 | -165.8979 | -53.9595 | -1300.2966
P13 | D-4 | (62_d) EnvolventeCortanteColumnas | Combination | Min | Bottom | -3188.1031 | -554.2693 | -19.4535 | -165.8979 | -55.3397 | -1175.5161
P13 | 4-D | SismoX (e=0.00) | LinRespSpec | Max | Top | 2702.3303 | 486.7332 | 14.3248 | 191.3778 | 39.0688 | 1070.5736
P13 | 4-D | SismoX (e=0.00) | LinRespSpec | Max | Bottom | 2702.3303 | 486.7332 | 14.3248 | 191.3778 | 39.8799 | 920.2152
P13 | 4-D | SismoY (e=0.00) | LinRespSpec | Max | Top | 1834.0378 | 608.5812 | 5.9306 | 61.166 | 13.7583 | 1502.3322
P13 | 4-D | SismoY (e=0.00) | LinRespSpec | Max | Bottom | 1834.0378 | 608.5812 | 5.9306 | 61.166 | 17.8126 | 1088.6381
P13 | 4-D | (20_d) 1.4CM | Combination |  | Top | -1325.8351 | -173.5655 | -1.1742 | 4.2713 | 1.1773 | 331.172
P13 | 4-D | (20_d) 1.4CM | Combination |  | Bottom | -1399.729 | -173.5655 | -1.1742 | 4.2713 | -2.9326 | -276.3072
P13 | 4-D | (21_d) 1.2CM+1.6CV+1.6H+0.5G | Combination |  | Top | -1419.4261 | -213.5714 | -1.5085 | 6.5497 | 1.4447 | 406.1194
P13 | 4-D | (21_d) 1.2CM+1.6CV+1.6H+0.5G | Combination |  | Bottom | -1482.7637 | -213.5714 | -1.5085 | 6.5497 | -3.8351 | -341.3806
P13 | 4-D | (22_d) 1.2CM+1.0CV+1.6H+G | Combination |  | Top | -1313.7073 | -189.3635 | -1.3212 | 5.4228 | 1.2796 | 360.4314
P13 | 4-D | (22_d) 1.2CM+1.0CV+1.6H+G | Combination |  | Bottom | -1377.0449 | -189.3635 | -1.3212 | 5.4228 | -3.3445 | -302.3408
P13 | 4-D | (23_d) 1.2CM+0.5Wx+1.6H | Combination | Max | Top | -1191.9931 | -153.0509 | -1.2137 | 8.3483 | 2.5542 | 380.6326
P13 | 4-D | (23_d) 1.2CM+0.5Wx+1.6H | Combination | Max | Bottom | -1255.3307 | -153.0509 | -1.2137 | 8.3483 | -1.7639 | -251.4392
P13 | 4-D | (23_d) 1.2CM+0.5Wx+1.6H | Combination | Min | Top | -1308.8531 | -183.6656 | -1.4437 | 1.1704 | 2.2125 | 282.0155
P13 | 4-D | (23_d) 1.2CM+0.5Wx+1.6H | Combination | Min | Bottom | -1372.1907 | -183.6656 | -1.4437 | 1.1704 | -2.7153 | -262.1969
P13 | 4-D | (24_d) 1.2CM+0.5Wy+1.6H | Combination | Max | Top | -935.8818 | -100.2438 | -0.6691 | 9.3392 | 2.4999 | 224.1827
P13 | 4-D | (24_d) 1.2CM+0.5Wy+1.6H | Combination | Max | Bottom | -999.2194 | -100.2438 | -0.6691 | 9.3392 | -0.9974 | -221.3515
P13 | 4-D | (24_d) 1.2CM+0.5Wy+1.6H | Combination | Min | Top | -1111.6716 | -135.0315 | -1.1347 | 0.631 | 0.9391 | 129.5018
P13 | 4-D | (24_d) 1.2CM+0.5Wy+1.6H | Combination | Min | Bottom | -1175.0092 | -135.0315 | -1.1347 | 0.631 | -1.8526 | -248.4276
P13 | 4-D | (25_d) 1.2CM+1.0Wx+1.0CV+1.6H | Combination | Max | Top | -1424.2601 | -197.6197 | -1.731 | 15.0202 | 4.378 | 553.5587
P13 | 4-D | (25_d) 1.2CM+1.0Wx+1.0CV+1.6H | Combination | Max | Bottom | -1487.5977 | -197.6197 | -1.731 | 15.0202 | -1.8211 | -330.8976
P13 | 4-D | (25_d) 1.2CM+1.0Wx+1.0CV+1.6H | Combination | Min | Top | -1657.9801 | -258.8491 | -2.191 | 0.6645 | 3.6945 | 356.3245
P13 | 4-D | (25_d) 1.2CM+1.0Wx+1.0CV+1.6H | Combination | Min | Bottom | -1721.3177 | -258.8491 | -2.191 | 0.6645 | -3.724 | -352.4131
P13 | 4-D | (26_d) 1.2CM+1.0Wy+1.0CV+1.6H | Combination | Max | Top | -912.0376 | -92.0056 | -0.6419 | 17.0021 | 4.2693 | 240.6589
P13 | 4-D | (26_d) 1.2CM+1.0Wy+1.0CV+1.6H | Combination | Max | Bottom | -975.3752 | -92.0056 | -0.6419 | 17.0021 | -0.2881 | -270.7223
P13 | 4-D | (26_d) 1.2CM+1.0Wy+1.0CV+1.6H | Combination | Min | Top | -1263.6172 | -161.5809 | -1.5731 | -0.4144 | 1.1478 | 51.2972
P13 | 4-D | (26_d) 1.2CM+1.0Wy+1.0CV+1.6H | Combination | Min | Bottom | -1326.9548 | -161.5809 | -1.5731 | -0.4144 | -1.9985 | -324.8744
P13 | 4-D | (27_d) 1.2CM+1.0OrtX+1.0CV+1.6H | Combination | Max | Top | -589.3352 | -40.4402 | 2.2579 | 52.039 | 10.88 | 698.0605
P13 | 4-D | (27_d) 1.2CM+1.0OrtX+1.0CV+1.6H | Combination | Max | Bottom | -652.6728 | -40.4402 | 2.2579 | 52.039 | 6.7078 | -25.0453
P13 | 4-D | (27_d) 1.2CM+1.0OrtX+1.0CV+1.6H | Combination | Min | Top | -2034.9093 | -337.9102 | -4.8994 | -41.1733 | -8.3184 | 21.9391
P13 | 4-D | (27_d) 1.2CM+1.0OrtX+1.0CV+1.6H | Combination | Min | Bottom | -2098.2469 | -337.9102 | -4.8994 | -41.1733 | -13.3916 | -579.1817
P13 | 4-D | (28_d) 1.2CM+1.0OrtY+1.0CV+1.6H | Combination | Max | Top | -724.4029 | -21.4861 | 0.9521 | 31.7838 | 6.9428 | 765.223
P13 | 4-D | (28_d) 1.2CM+1.0OrtY+1.0CV+1.6H | Combination | Max | Bottom | -787.7405 | -21.4861 | 0.9521 | 31.7838 | 3.2751 | 1.1538
P13 | 4-D | (28_d) 1.2CM+1.0OrtY+1.0CV+1.6H | Combination | Min | Top | -1899.8416 | -356.8644 | -3.5937 | -20.9181 | -4.3812 | -45.2234
P13 | 4-D | (28_d) 1.2CM+1.0OrtY+1.0CV+1.6H | Combination | Min | Bottom | -1963.1792 | -356.8644 | -3.5937 | -20.9181 | -9.9589 | -605.3808
P13 | 4-D | (29_d) 0.9CM+1.0Wx+1.6H | Combination | Max | Top | -963.9545 | -120.0805 | -1.1671 | 12.2266 | 3.8505 | 406.4466
P13 | 4-D | (29_d) 0.9CM+1.0Wx+1.6H | Combination | Max | Bottom | -1011.4577 | -120.0805 | -1.1671 | 12.2266 | -0.3751 | -206.6225
P13 | 4-D | (29_d) 0.9CM+1.0Wx+1.6H | Combination | Min | Top | -1197.6745 | -181.3099 | -1.6272 | -2.129 | 3.1671 | 209.2124
P13 | 4-D | (29_d) 0.9CM+1.0Wx+1.6H | Combination | Min | Bottom | -1245.1777 | -181.3099 | -1.6272 | -2.129 | -2.278 | -228.138
P13 | 4-D | (30_d) 0.9CM+1.0Wy+1.6H | Combination | Max | Top | -451.7319 | -14.4664 | -0.078 | 14.2086 | 3.7419 | 93.5468
P13 | 4-D | (30_d) 0.9CM+1.0Wy+1.6H | Combination | Max | Bottom | -499.2352 | -14.4664 | -0.078 | 14.2086 | 1.158 | -146.4473
P13 | 4-D | (30_d) 0.9CM+1.0Wy+1.6H | Combination | Min | Top | -803.3115 | -84.0418 | -1.0092 | -3.2079 | 0.6204 | -95.8149
P13 | 4-D | (30_d) 0.9CM+1.0Wy+1.6H | Combination | Min | Bottom | -850.8147 | -84.0418 | -1.0092 | -3.2079 | -0.5525 | -200.5994
P13 | 4-D | (31_d) 0.9CM+1.0OrtX+1.6H | Combination | Max | Top | -129.0296 | 37.099 | 2.8217 | 49.2455 | 10.3525 | 550.9484
P13 | 4-D | (31_d) 0.9CM+1.0OrtX+1.6H | Combination | Max | Bottom | -176.5328 | 37.099 | 2.8217 | 49.2455 | 8.1538 | 99.2297
P13 | 4-D | (31_d) 0.9CM+1.0OrtX+1.6H | Combination | Min | Top | -1574.6036 | -260.3711 | -4.3356 | -43.9668 | -8.8458 | -125.173
P13 | 4-D | (31_d) 0.9CM+1.0OrtX+1.6H | Combination | Min | Bottom | -1622.1068 | -260.3711 | -4.3356 | -43.9668 | -11.9456 | -454.9066
P13 | 4-D | (32_d) 0.9CM+1.0OrtY+1.6H | Combination | Max | Top | -264.0973 | 56.0531 | 1.516 | 28.9903 | 6.4153 | 618.1109
P13 | 4-D | (32_d) 0.9CM+1.0OrtY+1.6H | Combination | Max | Bottom | -311.6005 | 56.0531 | 1.516 | 28.9903 | 4.7212 | 125.4288
P13 | 4-D | (32_d) 0.9CM+1.0OrtY+1.6H | Combination | Min | Top | -1439.5359 | -279.3252 | -3.0298 | -23.7116 | -4.9086 | -192.3355
P13 | 4-D | (32_d) 0.9CM+1.0OrtY+1.6H | Combination | Min | Bottom | -1487.0391 | -279.3252 | -3.0298 | -23.7116 | -8.5129 | -481.1057
P13 | 4-D | (60_d) EnvolventeDiseño | Combination | Max | Top | -129.0296 | 56.0531 | 2.8217 | 52.039 | 10.88 | 765.223
P13 | 4-D | (60_d) EnvolventeDiseño | Combination | Max | Bottom | -176.5328 | 56.0531 | 2.8217 | 52.039 | 8.1538 | 125.4288
P13 | 4-D | (60_d) EnvolventeDiseño | Combination | Min | Top | -2034.9093 | -356.8644 | -4.8994 | -43.9668 | -8.8458 | -192.3355
P13 | 4-D | (60_d) EnvolventeDiseño | Combination | Min | Bottom | -2098.2469 | -356.8644 | -4.8994 | -43.9668 | -13.3916 | -605.3808
P13 | 4-D | (62_d) EnvolventeCortanteColumnas | Combination | Max | Top | 1316.0385 | 391.4896 | 9.9811 | 145.3577 | 30.0818 | 1575.6779
P13 | 4-D | (62_d) EnvolventeCortanteColumnas | Combination | Max | Bottom | 1268.5353 | 391.4896 | 9.9811 | 145.3577 | 28.2639 | 732.1757
P13 | 4-D | (62_d) EnvolventeCortanteColumnas | Combination | Min | Top | -3480.9893 | -692.1844 | -12.0547 | -137.0725 | -28.0407 | -1002.7732
P13 | 4-D | (62_d) EnvolventeCortanteColumnas | Combination | Min | Bottom | -3544.3269 | -692.1844 | -12.0547 | -137.0725 | -33.4804 | -1211.7029
P13 | D-6 | SismoX (e=0.00) | LinRespSpec | Max | Top | 1689.0365 | 450.2107 | 156.4411 | 232.6516 | 280.9493 | 1008.6447
P13 | D-6 | SismoX (e=0.00) | LinRespSpec | Max | Bottom | 1689.0365 | 450.2107 | 156.4411 | 232.6516 | 266.9495 | 726.3985
P13 | D-6 | SismoY (e=0.00) | LinRespSpec | Max | Top | 1576.7423 | 161.0985 | 303.9649 | 184.4073 | 544.9631 | 354.7706
P13 | D-6 | SismoY (e=0.00) | LinRespSpec | Max | Bottom | 1576.7423 | 161.0985 | 303.9649 | 184.4073 | 521.1819 | 282.2015
P13 | D-6 | (20_d) 1.4CM | Combination |  | Top | -2016.8709 | -42.1342 | -61.7232 | -34.2732 | 109.5794 | 85.8737
P13 | D-6 | (20_d) 1.4CM | Combination |  | Bottom | -2086.1464 | -42.1342 | -61.7232 | -34.2732 | -106.4517 | -61.5959
P13 | D-6 | (21_d) 1.2CM+1.6CV+1.6H+0.5G | Combination |  | Top | -2343.1548 | -58.4599 | -72.3869 | -39.4669 | 128.6348 | 119.233
P13 | D-6 | (21_d) 1.2CM+1.6CV+1.6H+0.5G | Combination |  | Bottom | -2402.5338 | -58.4599 | -72.3869 | -39.4669 | -124.7192 | -85.3766
P13 | D-6 | (22_d) 1.2CM+1.0CV+1.6H+G | Combination |  | Top | -2114.378 | -50.1301 | -65.111 | -35.6315 | 115.6686 | 102.2381
P13 | D-6 | (22_d) 1.2CM+1.0CV+1.6H+G | Combination |  | Bottom | -2173.757 | -50.1301 | -65.111 | -35.6315 | -112.2198 | -73.2173
P13 | D-6 | (23_d) 1.2CM+0.5Wx+1.6H | Combination | Max | Top | -1767.3247 | -20.5668 | -50.0978 | -27.6837 | 122.0636 | 59.7501
P13 | D-6 | (23_d) 1.2CM+0.5Wx+1.6H | Combination | Max | Bottom | -1826.7038 | -20.5668 | -50.0978 | -27.6837 | -86.3756 | -39.9529
P13 | D-6 | (23_d) 1.2CM+0.5Wx+1.6H | Combination | Min | Top | -1823.6401 | -32.0325 | -67.8847 | -38.3597 | 88.9666 | 32.0307
P13 | D-6 | (23_d) 1.2CM+0.5Wx+1.6H | Combination | Min | Bottom | -1883.0191 | -32.0325 | -67.8847 | -38.3597 | -115.533 | -52.3635
P13 | D-6 | (24_d) 1.2CM+0.5Wy+1.6H | Combination | Max | Top | -1634.5442 | -9.8489 | -26.6542 | -10.9885 | 54.7605 | 46.5461
P13 | D-6 | (24_d) 1.2CM+0.5Wy+1.6H | Combination | Max | Bottom | -1693.9232 | -9.8489 | -26.6542 | -10.9885 | -48.3269 | -23.8957
P13 | D-6 | (24_d) 1.2CM+0.5Wy+1.6H | Combination | Min | Top | -1726.2057 | -24.288 | -31.6635 | -19.2667 | 44.9626 | 10.5756
P13 | D-6 | (24_d) 1.2CM+0.5Wy+1.6H | Combination | Min | Bottom | -1785.5847 | -24.288 | -31.6635 | -19.2667 | -56.0618 | -38.462
P13 | D-6 | (25_d) 1.2CM+1.0Wx+1.0CV+1.6H | Combination | Max | Top | -2186.768 | -18.8568 | -59.3667 | -32.5817 | 171.7345 | 74.1044
P13 | D-6 | (25_d) 1.2CM+1.0Wx+1.0CV+1.6H | Combination | Max | Bottom | -2246.147 | -18.8568 | -59.3667 | -32.5817 | -102.2426 | -47.3331
P13 | D-6 | (25_d) 1.2CM+1.0Wx+1.0CV+1.6H | Combination | Min | Top | -2299.3987 | -41.7882 | -94.9405 | -53.9338 | 105.5406 | 18.6656
P13 | D-6 | (25_d) 1.2CM+1.0Wx+1.0CV+1.6H | Combination | Min | Bottom | -2358.7777 | -41.7882 | -94.9405 | -53.9338 | -160.5574 | -72.1543
P13 | D-6 | (26_d) 1.2CM+1.0Wy+1.0CV+1.6H | Combination | Max | Top | -1921.2069 | 2.5789 | -12.4794 | 0.8087 | 37.1284 | 47.6962
P13 | D-6 | (26_d) 1.2CM+1.0Wy+1.0CV+1.6H | Combination | Max | Bottom | -1980.586 | 2.5789 | -12.4794 | 0.8087 | -26.1452 | -15.2187
P13 | D-6 | (26_d) 1.2CM+1.0Wy+1.0CV+1.6H | Combination | Min | Top | -2104.5299 | -26.2993 | -22.4981 | -15.7477 | 17.5326 | -24.2448
P13 | D-6 | (26_d) 1.2CM+1.0Wy+1.0CV+1.6H | Combination | Min | Bottom | -2163.9089 | -26.2993 | -22.4981 | -15.7477 | -41.615 | -44.3514
P13 | D-6 | (27_d) 1.2CM+1.0OrtX+1.0CV+1.6H | Combination | Max | Top | -1630.013 | 60.744 | -10.0529 | 28.4238 | 214.3775 | 349.8403
P13 | D-6 | (27_d) 1.2CM+1.0OrtX+1.0CV+1.6H | Combination | Max | Bottom | -1689.392 | 60.744 | -10.0529 | 28.4238 | -18.1058 | 107.1316
P13 | D-6 | (27_d) 1.2CM+1.0OrtX+1.0CV+1.6H | Combination | Min | Top | -2590.9282 | -160.8294 | -120.111 | -99.5645 | 16.8494 | -145.749
P13 | D-6 | (27_d) 1.2CM+1.0OrtX+1.0CV+1.6H | Combination | Min | Bottom | -2650.3072 | -160.8294 | -120.111 | -99.5645 | -206.2409 | -253.339
P13 | D-6 | (28_d) 1.2CM+1.0OrtY+1.0CV+1.6H | Combination | Max | Top | -1647.481 | 15.771 | 12.8952 | 20.9192 | 255.4463 | 248.1266
P13 | D-6 | (28_d) 1.2CM+1.0OrtY+1.0CV+1.6H | Combination | Max | Bottom | -1706.86 | 15.771 | 12.8952 | 20.9192 | 21.4415 | 38.0343
P13 | D-6 | (28_d) 1.2CM+1.0OrtY+1.0CV+1.6H | Combination | Min | Top | -2573.4602 | -115.8564 | -143.0591 | -92.0598 | -24.2194 | -44.0352
P13 | D-6 | (28_d) 1.2CM+1.0OrtY+1.0CV+1.6H | Combination | Min | Bottom | -2632.8392 | -115.8564 | -143.0591 | -92.0598 | -245.7882 | -184.2417
P13 | D-6 | (29_d) 0.9CM+1.0Wx+1.6H | Combination | Max | Top | -1373.2868 | 4.0549 | -34.0138 | -18.8451 | 126.6428 | 27.378
P13 | D-6 | (29_d) 0.9CM+1.0Wx+1.6H | Combination | Max | Bottom | -1417.8211 | 4.0549 | -34.0138 | -18.8451 | -58.5992 | -13.8685
P13 | D-6 | (29_d) 0.9CM+1.0Wx+1.6H | Combination | Min | Top | -1485.9175 | -18.8765 | -69.5876 | -40.1972 | 60.4489 | -28.0608
P13 | D-6 | (29_d) 0.9CM+1.0Wx+1.6H | Combination | Min | Bottom | -1530.4517 | -18.8765 | -69.5876 | -40.1972 | -116.914 | -38.6896
P13 | D-6 | (30_d) 0.9CM+1.0Wy+1.6H | Combination | Max | Top | -1107.7258 | 25.4906 | 12.8735 | 14.5453 | -7.9633 | 0.9698
P13 | D-6 | (30_d) 0.9CM+1.0Wy+1.6H | Combination | Max | Bottom | -1152.26 | 25.4906 | 12.8735 | 14.5453 | 17.4982 | 18.2459
P13 | D-6 | (30_d) 0.9CM+1.0Wy+1.6H | Combination | Min | Top | -1291.0487 | -3.3876 | 2.8548 | -2.0111 | -27.5591 | -70.9712
P13 | D-6 | (30_d) 0.9CM+1.0Wy+1.6H | Combination | Min | Bottom | -1335.5829 | -3.3876 | 2.8548 | -2.0111 | 2.0284 | -10.8868
P13 | D-6 | (31_d) 0.9CM+1.0OrtX+1.6H | Combination | Max | Top | -816.5318 | 83.6558 | 15.3 | 42.1604 | 169.2858 | 303.1139
P13 | D-6 | (31_d) 0.9CM+1.0OrtX+1.6H | Combination | Max | Bottom | -861.0661 | 83.6558 | 15.3 | 42.1604 | 25.5376 | 140.5962
P13 | D-6 | (31_d) 0.9CM+1.0OrtX+1.6H | Combination | Min | Top | -1777.447 | -137.9177 | -94.7581 | -85.8279 | -28.2423 | -192.4754
P13 | D-6 | (31_d) 0.9CM+1.0OrtX+1.6H | Combination | Min | Bottom | -1821.9813 | -137.9177 | -94.7581 | -85.8279 | -162.5975 | -219.8744
P13 | D-6 | (32_d) 0.9CM+1.0OrtY+1.6H | Combination | Max | Top | -833.9998 | 38.6828 | 38.2481 | 34.6557 | 210.3546 | 201.4002
P13 | D-6 | (32_d) 0.9CM+1.0OrtY+1.6H | Combination | Max | Bottom | -878.5341 | 38.6828 | 38.2481 | 34.6557 | 65.0849 | 71.4989
P13 | D-6 | (32_d) 0.9CM+1.0OrtY+1.6H | Combination | Min | Top | -1759.979 | -92.9447 | -117.7062 | -78.3233 | -69.3111 | -90.7616
P13 | D-6 | (32_d) 0.9CM+1.0OrtY+1.6H | Combination | Min | Bottom | -1804.5133 | -92.9447 | -117.7062 | -78.3233 | -202.1448 | -150.7771
P13 | D-6 | (60_d) EnvolventeDiseño | Combination | Max | Top | -816.5318 | 83.6558 | 38.2481 | 42.1604 | 255.4463 | 349.8403
P13 | D-6 | (60_d) EnvolventeDiseño | Combination | Max | Bottom | -861.0661 | 83.6558 | 38.2481 | 42.1604 | 65.0849 | 140.5962
P13 | D-6 | (60_d) EnvolventeDiseño | Combination | Min | Top | -2590.9282 | -160.8294 | -143.0591 | -99.5645 | -69.3111 | -192.4754
P13 | D-6 | (60_d) EnvolventeDiseño | Combination | Min | Bottom | -2650.3072 | -160.8294 | -143.0591 | -99.5645 | -245.7882 | -253.339
P13 | D-6 | (62_d) EnvolventeCortanteColumnas | Combination | Max | Top | 144.8129 | 305.2739 | 194.2523 | 169.9498 | 535.0342 | 845.3148
P13 | D-6 | (62_d) EnvolventeCortanteColumnas | Combination | Max | Bottom | 100.2787 | 305.2739 | 194.2523 | 169.9498 | 332.4113 | 501.1086
P13 | D-6 | (62_d) EnvolventeCortanteColumnas | Combination | Min | Top | -3551.4139 | -382.3581 | -298.9636 | -227.7519 | -349.0547 | -688.1794
P13 | D-6 | (62_d) EnvolventeCortanteColumnas | Combination | Min | Bottom | -3610.7929 | -382.3581 | -298.9636 | -227.7519 | -512.9211 | -613.768
P13 | C-4 | SismoX (e=0.00) | LinRespSpec | Max | Top | 1106.6077 | 585.1693 | 408.8013 | 486.7254 | 731.0622 | 1412.2637
P13 | C-4 | SismoX (e=0.00) | LinRespSpec | Max | Bottom | 1106.6077 | 585.1693 | 408.8013 | 486.7254 | 702.1034 | 929.8928
P13 | C-4 | SismoY (e=0.00) | LinRespSpec | Max | Top | 606.6385 | 197.5671 | 638.2036 | 280.7864 | 1144.3536 | 499.5417
P13 | C-4 | SismoY (e=0.00) | LinRespSpec | Max | Bottom | 606.6385 | 197.5671 | 638.2036 | 280.7864 | 1092.6334 | 301.7505
P13 | C-4 | (20_d) 1.4CM | Combination |  | Top | -3124.0863 | -43.7075 | -61.8204 | 14.2158 | 111.602 | 98.9395
P13 | C-4 | (20_d) 1.4CM | Combination |  | Bottom | -3210.6807 | -43.7075 | -61.8204 | 14.2158 | -104.7695 | -54.0367
P13 | C-4 | (21_d) 1.2CM+1.6CV+1.6H+0.5G | Combination |  | Top | -3507.5474 | -68.1962 | -63.5043 | 13.2475 | 115.059 | 153.0187
P13 | C-4 | (21_d) 1.2CM+1.6CV+1.6H+0.5G | Combination |  | Bottom | -3581.7712 | -68.1962 | -63.5043 | 13.2475 | -107.206 | -85.668
P13 | C-4 | (22_d) 1.2CM+1.0CV+1.6H+G | Combination |  | Top | -3199.0179 | -56.6627 | -59.5621 | 12.8674 | 107.7872 | 127.4473
P13 | C-4 | (22_d) 1.2CM+1.0CV+1.6H+G | Combination |  | Bottom | -3273.2417 | -56.6627 | -59.5621 | 12.8674 | -100.6803 | -70.8721
P13 | C-4 | (23_d) 1.2CM+0.5Wx+1.6H | Combination | Max | Top | -2643.5231 | -14.6658 | -54.2602 | 38.1605 | 169.7886 | 57.1739
P13 | C-4 | (23_d) 1.2CM+0.5Wx+1.6H | Combination | Max | Bottom | -2717.7469 | -14.6658 | -54.2602 | 38.1605 | -92.8974 | -29.6386
P13 | C-4 | (23_d) 1.2CM+0.5Wx+1.6H | Combination | Min | Top | -2659.8436 | -25.2939 | -93.6648 | 9.1182 | 97.0132 | 21.6916
P13 | C-4 | (23_d) 1.2CM+0.5Wx+1.6H | Combination | Min | Bottom | -2734.0673 | -25.2939 | -93.6648 | 9.1182 | -158.0382 | -33.0702
P13 | C-4 | (24_d) 1.2CM+0.5Wy+1.6H | Combination | Max | Top | -2636.0274 | -16.535 | 9.4524 | 9.9015 | 50.1808 | 82.6169
P13 | C-4 | (24_d) 1.2CM+0.5Wy+1.6H | Combination | Max | Bottom | -2710.2511 | -16.535 | 9.4524 | 9.9015 | 13.7573 | -34.9231
P13 | C-4 | (24_d) 1.2CM+0.5Wy+1.6H | Combination | Min | Top | -2664.0129 | -36.9062 | -28.7527 | -17.1779 | -19.326 | 22.0015
P13 | C-4 | (24_d) 1.2CM+0.5Wy+1.6H | Combination | Min | Bottom | -2738.2367 | -36.9062 | -28.7527 | -17.1779 | -50.4535 | -51.805
P13 | C-4 | (25_d) 1.2CM+1.0Wx+1.0CV+1.6H | Combination | Max | Top | -3124.141 | -11.0692 | -62.1421 | 64.8711 | 256.1163 | 72.0839
P13 | C-4 | (25_d) 1.2CM+1.0Wx+1.0CV+1.6H | Combination | Max | Bottom | -3198.3647 | -11.0692 | -62.1421 | 64.8711 | -106.9318 | -37.623
P13 | C-4 | (25_d) 1.2CM+1.0Wx+1.0CV+1.6H | Combination | Min | Top | -3156.7818 | -32.3254 | -140.9513 | 6.7864 | 110.5654 | 1.1193
P13 | C-4 | (25_d) 1.2CM+1.0Wx+1.0CV+1.6H | Combination | Min | Bottom | -3231.0056 | -32.3254 | -140.9513 | 6.7864 | -237.2133 | -44.4862
P13 | C-4 | (26_d) 1.2CM+1.0Wy+1.0CV+1.6H | Combination | Max | Top | -3109.1494 | -14.8077 | 65.2831 | 8.353 | 16.9007 | 122.9699
P13 | C-4 | (26_d) 1.2CM+1.0Wy+1.0CV+1.6H | Combination | Max | Bottom | -3183.3732 | -14.8077 | 65.2831 | 8.353 | 106.3777 | -48.192
P13 | C-4 | (26_d) 1.2CM+1.0Wy+1.0CV+1.6H | Combination | Min | Top | -3165.1205 | -55.55 | -11.1271 | -45.8057 | -122.113 | 1.7391
P13 | C-4 | (26_d) 1.2CM+1.0Wy+1.0CV+1.6H | Combination | Min | Bottom | -3239.3442 | -55.55 | -11.1271 | -45.8057 | -22.044 | -81.9559
P13 | C-4 | (27_d) 1.2CM+1.0OrtX+1.0CV+1.6H | Combination | Max | Top | -2904.9816 | 86.5014 | 73.8729 | 139.5971 | 346.4491 | 474.6408
P13 | C-4 | (27_d) 1.2CM+1.0OrtX+1.0CV+1.6H | Combination | Max | Bottom | -2979.2053 | 86.5014 | 73.8729 | 139.5971 | 128.2501 | 155.7856
P13 | C-4 | (27_d) 1.2CM+1.0OrtX+1.0CV+1.6H | Combination | Min | Top | -3477.6923 | -199.9161 | -192.9104 | -114.1634 | -131.0479 | -219.6375
P13 | C-4 | (27_d) 1.2CM+1.0OrtX+1.0CV+1.6H | Combination | Min | Bottom | -3551.9161 | -199.9161 | -192.9104 | -114.1634 | -329.4803 | -297.7335
P13 | C-4 | (28_d) 1.2CM+1.0OrtY+1.0CV+1.6H | Combination | Max | Top | -2982.7546 | 26.2078 | 109.5577 | 107.5622 | 410.7388 | 332.6618
P13 | C-4 | (28_d) 1.2CM+1.0OrtY+1.0CV+1.6H | Combination | Max | Bottom | -3056.9783 | 26.2078 | 109.5577 | 107.5622 | 188.9992 | 58.0745
P13 | C-4 | (28_d) 1.2CM+1.0OrtY+1.0CV+1.6H | Combination | Min | Top | -3399.9193 | -139.6224 | -228.5952 | -82.1285 | -195.3377 | -77.6585
P13 | C-4 | (28_d) 1.2CM+1.0OrtY+1.0CV+1.6H | Combination | Min | Bottom | -3474.1431 | -139.6224 | -228.5952 | -82.1285 | -390.2294 | -200.0225
P13 | C-4 | (29_d) 0.9CM+1.0Wx+1.6H | Combination | Max | Top | -1940.4781 | 17.5192 | -42.3246 | 61.1914 | 220.0818 | 8.2637
P13 | C-4 | (29_d) 0.9CM+1.0Wx+1.6H | Combination | Max | Bottom | -1996.1459 | 17.5192 | -42.3246 | 61.1914 | -73.6051 | -1.3837
P13 | C-4 | (29_d) 0.9CM+1.0Wx+1.6H | Combination | Min | Top | -1973.1189 | -3.737 | -121.1338 | 3.1067 | 74.5309 | -62.7009
P13 | C-4 | (29_d) 0.9CM+1.0Wx+1.6H | Combination | Min | Bottom | -2028.7867 | -3.737 | -121.1338 | 3.1067 | -203.8867 | -8.247
P13 | C-4 | (30_d) 0.9CM+1.0Wy+1.6H | Combination | Max | Top | -1925.4866 | 13.7807 | 85.1005 | 4.6733 | -19.1338 | 59.1497
P13 | C-4 | (30_d) 0.9CM+1.0Wy+1.6H | Combination | Max | Bottom | -1981.1544 | 13.7807 | 85.1005 | 4.6733 | 139.7044 | -11.9528
P13 | C-4 | (30_d) 0.9CM+1.0Wy+1.6H | Combination | Min | Top | -1981.4576 | -26.9616 | 8.6904 | -49.4854 | -158.1475 | -62.0811
P13 | C-4 | (30_d) 0.9CM+1.0Wy+1.6H | Combination | Min | Bottom | -2037.1254 | -26.9616 | 8.6904 | -49.4854 | 11.2827 | -45.7167
P13 | C-4 | (31_d) 0.9CM+1.0OrtX+1.6H | Combination | Max | Top | -1721.3187 | 115.0898 | 93.6903 | 135.9174 | 310.4146 | 410.8206
P13 | C-4 | (31_d) 0.9CM+1.0OrtX+1.6H | Combination | Max | Bottom | -1776.9865 | 115.0898 | 93.6903 | 135.9174 | 161.5767 | 192.0248
P13 | C-4 | (31_d) 0.9CM+1.0OrtX+1.6H | Combination | Min | Top | -2294.0294 | -171.3277 | -173.0929 | -117.8431 | -167.0824 | -283.4577
P13 | C-4 | (31_d) 0.9CM+1.0OrtX+1.6H | Combination | Min | Bottom | -2349.6973 | -171.3277 | -173.0929 | -117.8431 | -296.1536 | -261.4943
P13 | C-4 | (32_d) 0.9CM+1.0OrtY+1.6H | Combination | Max | Top | -1799.0917 | 54.7962 | 129.3752 | 103.8825 | 374.7043 | 268.8416
P13 | C-4 | (32_d) 0.9CM+1.0OrtY+1.6H | Combination | Max | Bottom | -1854.7595 | 54.7962 | 129.3752 | 103.8825 | 222.3259 | 94.3138
P13 | C-4 | (32_d) 0.9CM+1.0OrtY+1.6H | Combination | Min | Top | -2216.2564 | -111.034 | -208.7777 | -85.8082 | -231.3722 | -141.4787
P13 | C-4 | (32_d) 0.9CM+1.0OrtY+1.6H | Combination | Min | Bottom | -2271.9243 | -111.034 | -208.7777 | -85.8082 | -356.9028 | -163.7833
P13 | C-4 | (60_d) EnvolventeDiseño | Combination | Max | Top | -1721.3187 | 115.0898 | 129.3752 | 139.5971 | 410.7388 | 474.6408
P13 | C-4 | (60_d) EnvolventeDiseño | Combination | Max | Bottom | -1776.9865 | 115.0898 | 129.3752 | 139.5971 | 222.3259 | 192.0248
P13 | C-4 | (60_d) EnvolventeDiseño | Combination | Min | Top | -3507.5474 | -199.9161 | -228.5952 | -117.8431 | -231.3722 | -283.4577
P13 | C-4 | (60_d) EnvolventeDiseño | Combination | Min | Bottom | -3581.7712 | -199.9161 | -228.5952 | -117.8431 | -390.2294 | -297.7335
P13 | C-4 | (62_d) EnvolventeCortanteColumnas | Combination | Max | Top | -1149.2751 | 401.5286 | 467.4876 | 393.4593 | 1016.8934 | 1168.8416
P13 | C-4 | (62_d) EnvolventeCortanteColumnas | Combination | Max | Bottom | -1204.9429 | 401.5286 | 467.4876 | 393.4593 | 801.4911 | 645.5407
P13 | C-4 | (62_d) EnvolventeCortanteColumnas | Combination | Min | Top | -4051.0703 | -486.3123 | -566.7885 | -371.5021 | -837.3707 | -977.8135
P13 | C-4 | (62_d) EnvolventeCortanteColumnas | Combination | Min | Bottom | -4125.2941 | -486.3123 | -566.7885 | -371.5021 | -969.5214 | -751.2557
P13 | C-6 | SismoX (e=0.00) | LinRespSpec | Max | Top | 1172.7419 | 577.4467 | 328.6767 | 438.5131 | 586.9825 | 1398.1261
P13 | C-6 | SismoX (e=0.00) | LinRespSpec | Max | Bottom | 1172.7419 | 577.4467 | 328.6767 | 438.5131 | 564.0168 | 920.4147
P13 | C-6 | SismoY (e=0.00) | LinRespSpec | Max | Top | 508.1968 | 201.0999 | 703.7131 | 385.8783 | 1252.6971 | 508.6877
P13 | C-6 | SismoY (e=0.00) | LinRespSpec | Max | Bottom | 508.1968 | 201.0999 | 703.7131 | 385.8783 | 1213.6549 | 301.727
P13 | C-6 | (20_d) 1.4CM | Combination |  | Top | -3807.7176 | 40.9415 | -19.7119 | -2.1988 | 40.3893 | -61.2327
P13 | C-6 | (20_d) 1.4CM | Combination |  | Bottom | -3894.312 | 40.9415 | -19.7119 | -2.1988 | -28.6023 | 82.0625
P13 | C-6 | (21_d) 1.2CM+1.6CV+1.6H+0.5G | Combination |  | Top | -4476.9235 | 56.4171 | -2.3683 | 21.0211 | 10.9469 | -87.2259
P13 | C-6 | (21_d) 1.2CM+1.6CV+1.6H+0.5G | Combination |  | Bottom | -4551.1473 | 56.4171 | -2.3683 | 21.0211 | 2.6577 | 110.234
P13 | C-6 | (22_d) 1.2CM+1.0CV+1.6H+G | Combination |  | Top | -4024.4109 | 48.434 | -7.8142 | 12.6238 | 19.8185 | -74.1887
P13 | C-6 | (22_d) 1.2CM+1.0CV+1.6H+G | Combination |  | Bottom | -4098.6347 | 48.434 | -7.8142 | 12.6238 | -7.5311 | 95.3302
P13 | C-6 | (23_d) 1.2CM+0.5Wx+1.6H | Combination | Max | Top | -3298.0027 | 57.2454 | -10.9221 | 1.3406 | 101.8473 | -72.0644
P13 | C-6 | (23_d) 1.2CM+0.5Wx+1.6H | Combination | Max | Bottom | -3372.2264 | 57.2454 | -10.9221 | 1.3406 | -14.0549 | 85.992
P13 | C-6 | (23_d) 1.2CM+0.5Wx+1.6H | Combination | Min | Top | -3319.9731 | 43.0103 | -53.3713 | -21.6798 | 24.1724 | -114.367
P13 | C-6 | (23_d) 1.2CM+0.5Wx+1.6H | Combination | Min | Bottom | -3394.1968 | 43.0103 | -53.3713 | -21.6798 | -84.9523 | 78.4718
P13 | C-6 | (24_d) 1.2CM+0.5Wy+1.6H | Combination | Max | Top | -3224.4546 | 60.2276 | 46.7055 | 35.9649 | -53.7084 | -61.2976
P13 | C-6 | (24_d) 1.2CM+0.5Wy+1.6H | Combination | Max | Bottom | -3298.6784 | 60.2276 | 46.7055 | 35.9649 | 81.6007 | 87.3964
P13 | C-6 | (24_d) 1.2CM+0.5Wy+1.6H | Combination | Min | Top | -3281.4145 | 39.0096 | 31.646 | 20.6093 | -81.8684 | -123.4003
P13 | C-6 | (24_d) 1.2CM+0.5Wy+1.6H | Combination | Min | Bottom | -3355.6383 | 39.0096 | 31.646 | 20.6093 | 57.0525 | 74.9057
P13 | C-6 | (25_d) 1.2CM+1.0Wx+1.0CV+1.6H | Combination | Max | Top | -4087.1599 | 92.707 | 4.1461 | 18.1335 | 154.2712 | -113.4181
P13 | C-6 | (25_d) 1.2CM+1.0Wx+1.0CV+1.6H | Combination | Max | Bottom | -4161.3836 | 92.707 | 4.1461 | 18.1335 | 13.4326 | 126.4513
P13 | C-6 | (25_d) 1.2CM+1.0Wx+1.0CV+1.6H | Combination | Min | Top | -4131.1007 | 64.2368 | -80.7524 | -27.9074 | -1.0786 | -198.0233
P13 | C-6 | (25_d) 1.2CM+1.0Wx+1.0CV+1.6H | Combination | Min | Bottom | -4205.3244 | 64.2368 | -80.7524 | -27.9074 | -128.3623 | 111.4109
P13 | C-6 | (26_d) 1.2CM+1.0Wy+1.0CV+1.6H | Combination | Max | Top | -3940.0637 | 98.6714 | 119.4011 | 87.3819 | -156.8401 | -91.8845
P13 | C-6 | (26_d) 1.2CM+1.0Wy+1.0CV+1.6H | Combination | Max | Bottom | -4014.2875 | 98.6714 | 119.4011 | 87.3819 | 204.7437 | 129.26
P13 | C-6 | (26_d) 1.2CM+1.0Wy+1.0CV+1.6H | Combination | Min | Top | -4053.9836 | 56.2353 | 89.2821 | 56.6708 | -213.1602 | -216.09
P13 | C-6 | (26_d) 1.2CM+1.0Wy+1.0CV+1.6H | Combination | Min | Bottom | -4128.2074 | 56.2353 | 89.2821 | 56.6708 | 155.6474 | 104.2786
P13 | C-6 | (27_d) 1.2CM+1.0OrtX+1.0CV+1.6H | Combination | Max | Top | -3722.7317 | 190.1225 | 112.116 | 135.7112 | 233.8052 | 270.4393
P13 | C-6 | (27_d) 1.2CM+1.0OrtX+1.0CV+1.6H | Combination | Max | Bottom | -3796.9555 | 190.1225 | 112.116 | 135.7112 | 198.6677 | 319.864
P13 | C-6 | (27_d) 1.2CM+1.0OrtX+1.0CV+1.6H | Combination | Min | Top | -4311.7099 | -93.3338 | -127.791 | -110.6339 | -194.1022 | -418.7751
P13 | C-6 | (27_d) 1.2CM+1.0OrtX+1.0CV+1.6H | Combination | Min | Bottom | -4385.9337 | -93.3338 | -127.791 | -110.6339 | -213.8271 | -129.4394
P13 | C-6 | (28_d) 1.2CM+1.0OrtY+1.0CV+1.6H | Combination | Max | Top | -3826.1054 | 131.5796 | 170.455 | 127.5236 | 337.3608 | 132.0823
P13 | C-6 | (28_d) 1.2CM+1.0OrtY+1.0CV+1.6H | Combination | Max | Bottom | -3900.3292 | 131.5796 | 170.455 | 127.5236 | 299.7225 | 223.6237
P13 | C-6 | (28_d) 1.2CM+1.0OrtY+1.0CV+1.6H | Combination | Min | Top | -4208.3362 | -34.791 | -186.1299 | -102.4463 | -297.6578 | -280.418
P13 | C-6 | (28_d) 1.2CM+1.0OrtY+1.0CV+1.6H | Combination | Min | Bottom | -4282.56 | -34.791 | -186.1299 | -102.4463 | -314.882 | -33.1991
P13 | C-6 | (29_d) 0.9CM+1.0Wx+1.6H | Combination | Max | Top | -2517.0327 | 70.6286 | -0.7063 | 4.6092 | 160.4023 | -78.5682
P13 | C-6 | (29_d) 0.9CM+1.0Wx+1.6H | Combination | Max | Bottom | -2572.7005 | 70.6286 | -0.7063 | 4.6092 | 2.5803 | 84.0267
P13 | C-6 | (29_d) 0.9CM+1.0Wx+1.6H | Combination | Min | Top | -2560.9735 | 42.1584 | -85.6048 | -41.4316 | 5.0525 | -163.1734
P13 | C-6 | (29_d) 0.9CM+1.0Wx+1.6H | Combination | Min | Bottom | -2616.6413 | 42.1584 | -85.6048 | -41.4316 | -139.2145 | 68.9862
P13 | C-6 | (30_d) 0.9CM+1.0Wy+1.6H | Combination | Max | Top | -2369.9366 | 76.593 | 114.5487 | 73.8577 | -150.709 | -57.0346
P13 | C-6 | (30_d) 0.9CM+1.0Wy+1.6H | Combination | Max | Bottom | -2425.6044 | 76.593 | 114.5487 | 73.8577 | 193.8915 | 86.8354
P13 | C-6 | (30_d) 0.9CM+1.0Wy+1.6H | Combination | Min | Top | -2483.8564 | 34.1569 | 84.4297 | 43.1465 | -207.0291 | -181.2401
P13 | C-6 | (30_d) 0.9CM+1.0Wy+1.6H | Combination | Min | Bottom | -2539.5243 | 34.1569 | 84.4297 | 43.1465 | 144.7951 | 61.854
P13 | C-6 | (31_d) 0.9CM+1.0OrtX+1.6H | Combination | Max | Top | -2152.6046 | 168.0441 | 107.2636 | 122.187 | 239.9363 | 305.2892
P13 | C-6 | (31_d) 0.9CM+1.0OrtX+1.6H | Combination | Max | Bottom | -2208.2724 | 168.0441 | 107.2636 | 122.187 | 187.8154 | 277.4394
P13 | C-6 | (31_d) 0.9CM+1.0OrtX+1.6H | Combination | Min | Top | -2741.5827 | -115.4122 | -132.6433 | -124.1582 | -187.9711 | -383.9252
P13 | C-6 | (31_d) 0.9CM+1.0OrtX+1.6H | Combination | Min | Bottom | -2797.2506 | -115.4122 | -132.6433 | -124.1582 | -224.6794 | -171.864
P13 | C-6 | (32_d) 0.9CM+1.0OrtY+1.6H | Combination | Max | Top | -2255.9782 | 109.5012 | 165.6026 | 113.9993 | 343.4919 | 166.9321
P13 | C-6 | (32_d) 0.9CM+1.0OrtY+1.6H | Combination | Max | Bottom | -2311.6461 | 109.5012 | 165.6026 | 113.9993 | 288.8702 | 181.1991
P13 | C-6 | (32_d) 0.9CM+1.0OrtY+1.6H | Combination | Min | Top | -2638.2091 | -56.8694 | -190.9823 | -115.9706 | -291.5267 | -245.5681
P13 | C-6 | (32_d) 0.9CM+1.0OrtY+1.6H | Combination | Min | Bottom | -2693.8769 | -56.8694 | -190.9823 | -115.9706 | -325.7342 | -75.6237
P13 | C-6 | (60_d) EnvolventeDiseño | Combination | Max | Top | -2152.6046 | 190.1225 | 170.455 | 135.7112 | 343.4919 | 305.2892
P13 | C-6 | (60_d) EnvolventeDiseño | Combination | Max | Bottom | -2208.2724 | 190.1225 | 170.455 | 135.7112 | 299.7225 | 319.864
P13 | C-6 | (60_d) EnvolventeDiseño | Combination | Min | Top | -4476.9235 | -115.4122 | -190.9823 | -124.1582 | -297.6578 | -418.7751
P13 | C-6 | (60_d) EnvolventeDiseño | Combination | Min | Bottom | -4551.1473 | -115.4122 | -190.9823 | -124.1582 | -325.7342 | -171.864
P13 | C-6 | (62_d) EnvolventeCortanteColumnas | Combination | Max | Top | -1564.3512 | 473.5824 | 527.0579 | 381.6285 | 978.4925 | 994.4577
P13 | C-6 | (62_d) EnvolventeCortanteColumnas | Combination | Max | Bottom | -1620.019 | 473.5824 | 527.0579 | 381.6285 | 914.3717 | 769.1343
P13 | C-6 | (62_d) EnvolventeCortanteColumnas | Combination | Min | Top | -4901.4129 | -398.8649 | -547.5493 | -370.9312 | -932.6945 | -1108.0354
P13 | C-6 | (62_d) EnvolventeCortanteColumnas | Combination | Min | Bottom | -4975.6367 | -398.8649 | -547.5493 | -370.9312 | -940.2939 | -621.2007
P13 | B-3 | SismoX (e=0.00) | LinRespSpec | Max | Top | 1121.3563 | 295.8573 | 313.2791 | 276.6812 | 605.6333 | 1332.2181
P13 | B-3 | SismoX (e=0.00) | LinRespSpec | Max | Bottom | 1121.3563 | 295.8573 | 313.2791 | 276.6812 | 506.6884 | 1064.4017
P13 | B-3 | SismoY (e=0.00) | LinRespSpec | Max | Top | 1170.6216 | 251.9587 | 127.6038 | 63.8364 | 247.5711 | 1029.0721
P13 | B-3 | SismoY (e=0.00) | LinRespSpec | Max | Bottom | 1170.6216 | 251.9587 | 127.6038 | 63.8364 | 202.8147 | 750.4546
P13 | B-3 | (20_d) 1.4CM | Combination |  | Top | -2375.1926 | 69.8458 | 88.733 | -32.7452 | -161.8245 | -94.4708
P13 | B-3 | (20_d) 1.4CM | Combination |  | Bottom | -2461.787 | 69.8458 | 88.733 | -32.7452 | 148.741 | 149.9896
P13 | B-3 | (21_d) 1.2CM+1.6CV+1.6H+0.5G | Combination |  | Top | -2675.6438 | 73.799 | 103.1913 | -36.2327 | -202.2485 | -94.9678
P13 | B-3 | (21_d) 1.2CM+1.6CV+1.6H+0.5G | Combination |  | Bottom | -2749.8675 | 73.799 | 103.1913 | -36.2327 | 158.9209 | 163.3288
P13 | B-3 | (22_d) 1.2CM+1.0CV+1.6H+G | Combination |  | Top | -2436.9816 | 68.6104 | 93.0152 | -33.1993 | -178.4232 | -89.778
P13 | B-3 | (22_d) 1.2CM+1.0CV+1.6H+G | Combination |  | Bottom | -2511.2054 | 68.6104 | 93.0152 | -33.1993 | 147.1299 | 150.3584
P13 | B-3 | (23_d) 1.2CM+0.5Wx+1.6H | Combination | Max | Top | -1943.0539 | 61.5852 | 72.0414 | -17.6253 | -115.5716 | -8.5946
P13 | B-3 | (23_d) 1.2CM+0.5Wx+1.6H | Combination | Max | Bottom | -2017.2777 | 61.5852 | 72.0414 | -17.6253 | 120.487 | 148.1801
P13 | B-3 | (23_d) 1.2CM+0.5Wx+1.6H | Combination | Min | Top | -2005.0644 | 44.7928 | 64.7366 | -27.1203 | -131.6577 | -103.3281
P13 | B-3 | (23_d) 1.2CM+0.5Wx+1.6H | Combination | Min | Bottom | -2079.2882 | 44.7928 | 64.7366 | -27.1203 | 111.0064 | 112.2201
P13 | B-3 | (24_d) 1.2CM+0.5Wy+1.6H | Combination | Max | Top | -2053.1432 | 81.5921 | 81.6502 | -18.0057 | -120.89 | -118.9609
P13 | B-3 | (24_d) 1.2CM+0.5Wy+1.6H | Combination | Max | Bottom | -2127.367 | 81.5921 | 81.6502 | -18.0057 | 135.7955 | 119.6682
P13 | B-3 | (24_d) 1.2CM+0.5Wy+1.6H | Combination | Min | Top | -2138.5249 | 66.5633 | 67.7995 | -30.0225 | -149.9803 | -191.7512
P13 | B-3 | (24_d) 1.2CM+0.5Wy+1.6H | Combination | Min | Bottom | -2212.7486 | 66.5633 | 67.7995 | -30.0225 | 116.4083 | 87.9755
P13 | B-3 | (25_d) 1.2CM+1.0Wx+1.0CV+1.6H | Combination | Max | Top | -2248.0763 | 71.9223 | 85.0041 | -12.2866 | -132.1747 | 55.2908
P13 | B-3 | (25_d) 1.2CM+1.0Wx+1.0CV+1.6H | Combination | Max | Bottom | -2322.3001 | 71.9223 | 85.0041 | -12.2866 | 133.1673 | 189.4721
P13 | B-3 | (25_d) 1.2CM+1.0Wx+1.0CV+1.6H | Combination | Min | Top | -2372.0973 | 38.3375 | 70.3945 | -31.2765 | -164.347 | -134.1762
P13 | B-3 | (25_d) 1.2CM+1.0Wx+1.0CV+1.6H | Combination | Min | Bottom | -2446.3211 | 38.3375 | 70.3945 | -31.2765 | 114.2062 | 117.552
P13 | B-3 | (26_d) 1.2CM+1.0Wy+1.0CV+1.6H | Combination | Max | Top | -2468.255 | 111.9361 | 104.2218 | -13.0475 | -142.8116 | -165.4418
P13 | B-3 | (26_d) 1.2CM+1.0Wy+1.0CV+1.6H | Combination | Max | Bottom | -2542.4787 | 111.9361 | 104.2218 | -13.0475 | 163.7842 | 132.4483
P13 | B-3 | (26_d) 1.2CM+1.0Wy+1.0CV+1.6H | Combination | Min | Top | -2639.0183 | 81.8786 | 76.5204 | -37.0811 | -200.9921 | -311.0223
P13 | B-3 | (26_d) 1.2CM+1.0Wy+1.0CV+1.6H | Combination | Min | Bottom | -2713.242 | 81.8786 | 76.5204 | -37.0811 | 125.0099 | 69.0629
P13 | B-3 | (27_d) 1.2CM+1.0OrtX+1.0CV+1.6H | Combination | Max | Top | -2106.3402 | 151.0867 | 171.1234 | 32.6652 | -27.2962 | 274.8741
P13 | B-3 | (27_d) 1.2CM+1.0OrtX+1.0CV+1.6H | Combination | Max | Bottom | -2180.564 | 151.0867 | 171.1234 | 32.6652 | 273.2283 | 436.6868
P13 | B-3 | (27_d) 1.2CM+1.0OrtX+1.0CV+1.6H | Combination | Min | Top | -2760.8036 | -13.9999 | 14.8744 | -98.8158 | -329.476 | -454.4324
P13 | B-3 | (27_d) 1.2CM+1.0OrtX+1.0CV+1.6H | Combination | Min | Bottom | -2835.0274 | -13.9999 | 14.8744 | -98.8158 | 20.9915 | -136.4412
P13 | B-3 | (28_d) 1.2CM+1.0OrtY+1.0CV+1.6H | Combination | Max | Top | -2098.6767 | 144.2581 | 142.2405 | -0.444 | -82.9947 | 227.7181
P13 | B-3 | (28_d) 1.2CM+1.0OrtY+1.0CV+1.6H | Combination | Max | Bottom | -2172.9005 | 144.2581 | 142.2405 | -0.444 | 225.9591 | 387.8506
P13 | B-3 | (28_d) 1.2CM+1.0OrtY+1.0CV+1.6H | Combination | Min | Top | -2768.4671 | -7.1712 | 43.7572 | -65.7066 | -273.7774 | -407.2763
P13 | B-3 | (28_d) 1.2CM+1.0OrtY+1.0CV+1.6H | Combination | Min | Bottom | -2842.6909 | -7.1712 | 43.7572 | -65.7066 | 68.2608 | -87.605
P13 | B-3 | (29_d) 0.9CM+1.0Wx+1.6H | Combination | Max | Top | -1341.3362 | 48.3077 | 49.0298 | -0.2141 | -57.7893 | 84.1841
P13 | B-3 | (29_d) 0.9CM+1.0Wx+1.6H | Combination | Max | Bottom | -1397.004 | 48.3077 | 49.0298 | -0.2141 | 81.6426 | 135.7141
P13 | B-3 | (29_d) 0.9CM+1.0Wx+1.6H | Combination | Min | Top | -1465.3573 | 14.7229 | 34.4202 | -19.2041 | -89.9615 | -105.2829
P13 | B-3 | (29_d) 0.9CM+1.0Wx+1.6H | Combination | Min | Bottom | -1521.0251 | 14.7229 | 34.4202 | -19.2041 | 62.6815 | 63.794
P13 | B-3 | (30_d) 0.9CM+1.0Wy+1.6H | Combination | Max | Top | -1561.5149 | 88.3215 | 68.2475 | -0.975 | -68.4261 | -136.5485
P13 | B-3 | (30_d) 0.9CM+1.0Wy+1.6H | Combination | Max | Bottom | -1617.1827 | 88.3215 | 68.2475 | -0.975 | 112.2595 | 78.6904
P13 | B-3 | (30_d) 0.9CM+1.0Wy+1.6H | Combination | Min | Top | -1732.2782 | 58.264 | 40.5461 | -25.0086 | -126.6066 | -282.129
P13 | B-3 | (30_d) 0.9CM+1.0Wy+1.6H | Combination | Min | Bottom | -1787.946 | 58.264 | 40.5461 | -25.0086 | 73.4852 | 15.3049
P13 | B-3 | (31_d) 0.9CM+1.0OrtX+1.6H | Combination | Max | Top | -1199.6001 | 127.4721 | 135.149 | 44.7377 | 47.0893 | 303.7674
P13 | B-3 | (31_d) 0.9CM+1.0OrtX+1.6H | Combination | Max | Bottom | -1255.268 | 127.4721 | 135.149 | 44.7377 | 221.7037 | 382.9289
P13 | B-3 | (31_d) 0.9CM+1.0OrtX+1.6H | Combination | Min | Top | -1854.0636 | -37.6146 | -21.1 | -86.7433 | -255.0905 | -425.5391
P13 | B-3 | (31_d) 0.9CM+1.0OrtX+1.6H | Combination | Min | Bottom | -1909.7314 | -37.6146 | -21.1 | -86.7433 | -30.5331 | -190.1992
P13 | B-3 | (32_d) 0.9CM+1.0OrtY+1.6H | Combination | Max | Top | -1191.9366 | 120.6434 | 106.2662 | 11.6285 | -8.6093 | 256.6114
P13 | B-3 | (32_d) 0.9CM+1.0OrtY+1.6H | Combination | Max | Bottom | -1247.6045 | 120.6434 | 106.2662 | 11.6285 | 174.4344 | 334.0926
P13 | B-3 | (32_d) 0.9CM+1.0OrtY+1.6H | Combination | Min | Top | -1861.7271 | -30.7859 | 7.7829 | -53.6341 | -199.392 | -378.383
P13 | B-3 | (32_d) 0.9CM+1.0OrtY+1.6H | Combination | Min | Bottom | -1917.3949 | -30.7859 | 7.7829 | -53.6341 | 16.7361 | -141.3629
P13 | B-3 | (60_d) EnvolventeDiseño | Combination | Max | Top | -1191.9366 | 151.0867 | 171.1234 | 44.7377 | 47.0893 | 303.7674
P13 | B-3 | (60_d) EnvolventeDiseño | Combination | Max | Bottom | -1247.6045 | 151.0867 | 171.1234 | 44.7377 | 273.2283 | 436.6868
P13 | B-3 | (60_d) EnvolventeDiseño | Combination | Min | Top | -2768.4671 | -37.6146 | -21.1 | -98.8158 | -329.476 | -454.4324
P13 | B-3 | (60_d) EnvolventeDiseño | Combination | Min | Bottom | -2842.6909 | -37.6146 | -21.1 | -98.8158 | -30.5331 | -190.1992
P13 | B-3 | (62_d) EnvolventeCortanteColumnas | Combination | Max | Top | -522.2239 | 316.1455 | 327.3904 | 176.1709 | 349.2397 | 1033.2285
P13 | B-3 | (62_d) EnvolventeCortanteColumnas | Combination | Max | Bottom | -577.8917 | 316.1455 | 327.3904 | 176.1709 | 525.499 | 1009.8719
P13 | B-3 | (62_d) EnvolventeCortanteColumnas | Combination | Min | Top | -3438.3353 | -202.7291 | -177.3309 | -230.3444 | -631.6852 | -1183.5843
P13 | B-3 | (62_d) EnvolventeCortanteColumnas | Combination | Min | Bottom | -3512.559 | -202.7291 | -177.3309 | -230.3444 | -282.736 | -763.2702
P13 | B-4 | SismoX (e=0.00) | LinRespSpec | Max | Top | 1373.0533 | 393.1195 | 615.6179 | 343.4949 | 1123.4269 | 1502.6503
P13 | B-4 | SismoX (e=0.00) | LinRespSpec | Max | Bottom | 1373.0533 | 393.1195 | 615.6179 | 343.4949 | 1042.1698 | 1119.5392
P13 | B-4 | SismoY (e=0.00) | LinRespSpec | Max | Top | 2137.1189 | 637.6193 | 238.7708 | 111.2839 | 436.8583 | 2255.9745
P13 | B-4 | SismoY (e=0.00) | LinRespSpec | Max | Bottom | 2137.1189 | 637.6193 | 238.7708 | 111.2839 | 401.7556 | 1609.5864
P13 | B-4 | (20_d) 1.4CM | Combination |  | Top | -4386.1757 | 132.7298 | 7.7371 | 61.1627 | 10.2431 | -152.6742
P13 | B-4 | (20_d) 1.4CM | Combination |  | Bottom | -4495.8619 | 132.7298 | 7.7371 | 61.1627 | 37.323 | 311.8801
P13 | B-4 | (21_d) 1.2CM+1.6CV+1.6H+0.5G | Combination |  | Top | -4947.6967 | 148.0685 | -0.4137 | 29.9227 | 60.8852 | -152.4647
P13 | B-4 | (21_d) 1.2CM+1.6CV+1.6H+0.5G | Combination |  | Bottom | -5041.7135 | 148.0685 | -0.4137 | 29.9227 | 59.4374 | 365.7751
P13 | B-4 | (22_d) 1.2CM+1.0CV+1.6H+G | Combination |  | Top | -4504.9988 | 135.2495 | 2.215 | 38.3992 | 41.3648 | -144.4312
P13 | B-4 | (22_d) 1.2CM+1.0CV+1.6H+G | Combination |  | Bottom | -4599.0156 | 135.2495 | 2.215 | 38.3992 | 49.1174 | 328.942
P13 | B-4 | (23_d) 1.2CM+0.5Wx+1.6H | Combination | Max | Top | -3633.1883 | 113.3757 | 3.2653 | 64.0922 | 49.6242 | 7.9954
P13 | B-4 | (23_d) 1.2CM+0.5Wx+1.6H | Combination | Max | Bottom | -3727.205 | 113.3757 | 3.2653 | 64.0922 | 25.4162 | 285.2781
P13 | B-4 | (23_d) 1.2CM+0.5Wx+1.6H | Combination | Min | Top | -3752.3395 | 78.4084 | -14.9254 | 51.6849 | 13.9878 | -149.9473
P13 | B-4 | (23_d) 1.2CM+0.5Wx+1.6H | Combination | Min | Bottom | -3846.3563 | 78.4084 | -14.9254 | 51.6849 | -2.6148 | 246.8676
P13 | B-4 | (24_d) 1.2CM+0.5Wy+1.6H | Combination | Max | Top | -3835.664 | 168.8378 | 15.7926 | 65.0656 | 47.2132 | -244.3399
P13 | B-4 | (24_d) 1.2CM+0.5Wy+1.6H | Combination | Max | Bottom | -3929.6808 | 168.8378 | 15.7926 | 65.0656 | 47.2558 | 241.565
P13 | B-4 | (24_d) 1.2CM+0.5Wy+1.6H | Combination | Min | Top | -3949.8352 | 136.6556 | -13.0214 | 50.8932 | -8.0184 | -372.8348
P13 | B-4 | (24_d) 1.2CM+0.5Wy+1.6H | Combination | Min | Bottom | -4043.852 | 136.6556 | -13.0214 | 50.8932 | 1.6384 | 212.2263
P13 | B-4 | (25_d) 1.2CM+1.0Wx+1.0CV+1.6H | Combination | Max | Top | -4244.2727 | 134.2883 | -4.4484 | 61.5434 | 122.9457 | 133.7532
P13 | B-4 | (25_d) 1.2CM+1.0Wx+1.0CV+1.6H | Combination | Max | Bottom | -4338.2895 | 134.2883 | -4.4484 | 61.5434 | 36.1036 | 364.6979
P13 | B-4 | (25_d) 1.2CM+1.0Wx+1.0CV+1.6H | Combination | Min | Top | -4482.5752 | 64.3537 | -40.8297 | 36.7286 | 51.673 | -182.1323
P13 | B-4 | (25_d) 1.2CM+1.0Wx+1.0CV+1.6H | Combination | Min | Bottom | -4576.592 | 64.3537 | -40.8297 | 36.7286 | -19.9583 | 287.8768
P13 | B-4 | (26_d) 1.2CM+1.0Wy+1.0CV+1.6H | Combination | Max | Top | -4649.2243 | 245.2126 | 20.6063 | 63.4901 | 118.1238 | -370.9175
P13 | B-4 | (26_d) 1.2CM+1.0Wy+1.0CV+1.6H | Combination | Max | Bottom | -4743.241 | 245.2126 | 20.6063 | 63.4901 | 79.7828 | 277.2716
P13 | B-4 | (26_d) 1.2CM+1.0Wy+1.0CV+1.6H | Combination | Min | Top | -4877.5667 | 180.8482 | -37.0217 | 35.1452 | 7.6606 | -627.9073
P13 | B-4 | (26_d) 1.2CM+1.0Wy+1.0CV+1.6H | Combination | Min | Bottom | -4971.5834 | 180.8482 | -37.0217 | 35.1452 | -11.4521 | 218.5942
P13 | B-4 | (27_d) 1.2CM+1.0OrtX+1.0CV+1.6H | Combination | Max | Top | -4050.166 | 265.061 | 154.9385 | 122.1372 | 320.1451 | 339.7799
P13 | B-4 | (27_d) 1.2CM+1.0OrtX+1.0CV+1.6H | Combination | Max | Bottom | -4144.1828 | 265.061 | 154.9385 | 122.1372 | 307.5057 | 684.7278
P13 | B-4 | (27_d) 1.2CM+1.0OrtX+1.0CV+1.6H | Combination | Min | Top | -4945.3611 | 5.3253 | -150.5055 | -45.3651 | -237.4035 | -628.8613
P13 | B-4 | (27_d) 1.2CM+1.0OrtX+1.0CV+1.6H | Combination | Min | Bottom | -5039.3779 | 5.3253 | -150.5055 | -45.3651 | -209.2483 | -27.4567
P13 | B-4 | (28_d) 1.2CM+1.0OrtY+1.0CV+1.6H | Combination | Max | Top | -3931.3114 | 303.0943 | 96.3179 | 86.0155 | 213.3456 | 456.9637
P13 | B-4 | (28_d) 1.2CM+1.0OrtY+1.0CV+1.6H | Combination | Max | Bottom | -4025.3281 | 303.0943 | 96.3179 | 86.0155 | 207.8857 | 760.9573
P13 | B-4 | (28_d) 1.2CM+1.0OrtY+1.0CV+1.6H | Combination | Min | Top | -5064.2157 | -32.7079 | -91.8848 | -9.2434 | -130.6039 | -746.045
P13 | B-4 | (28_d) 1.2CM+1.0OrtY+1.0CV+1.6H | Combination | Min | Bottom | -5158.2325 | -32.7079 | -91.8848 | -9.2434 | -109.6283 | -103.6863
P13 | B-4 | (29_d) 0.9CM+1.0Wx+1.6H | Combination | Max | Top | -2566.548 | 84.4811 | -1.7252 | 62.5646 | 88.2167 | 179.8583
P13 | B-4 | (29_d) 0.9CM+1.0Wx+1.6H | Combination | Max | Bottom | -2637.0606 | 84.4811 | -1.7252 | 62.5646 | 10.9059 | 236.4779
P13 | B-4 | (29_d) 0.9CM+1.0Wx+1.6H | Combination | Min | Top | -2804.8505 | 14.5465 | -38.1065 | 37.7498 | 16.9439 | -136.0272
P13 | B-4 | (29_d) 0.9CM+1.0Wx+1.6H | Combination | Min | Bottom | -2875.3631 | 14.5465 | -38.1065 | 37.7498 | -45.1561 | 159.6567
P13 | B-4 | (30_d) 0.9CM+1.0Wy+1.6H | Combination | Max | Top | -2971.4996 | 195.4054 | 23.3296 | 64.5114 | 83.3947 | -324.8124
P13 | B-4 | (30_d) 0.9CM+1.0Wy+1.6H | Combination | Max | Bottom | -3042.0122 | 195.4054 | 23.3296 | 64.5114 | 54.5851 | 149.0516
P13 | B-4 | (30_d) 0.9CM+1.0Wy+1.6H | Combination | Min | Top | -3199.842 | 131.041 | -34.2984 | 36.1664 | -27.0684 | -581.8022
P13 | B-4 | (30_d) 0.9CM+1.0Wy+1.6H | Combination | Min | Bottom | -3270.3546 | 131.041 | -34.2984 | 36.1664 | -36.6498 | 90.3741
P13 | B-4 | (31_d) 0.9CM+1.0OrtX+1.6H | Combination | Max | Top | -2372.4413 | 215.2539 | 157.6618 | 123.1584 | 285.4161 | 385.885
P13 | B-4 | (31_d) 0.9CM+1.0OrtX+1.6H | Combination | Max | Bottom | -2442.9539 | 215.2539 | 157.6618 | 123.1584 | 282.3079 | 556.5077
P13 | B-4 | (31_d) 0.9CM+1.0OrtX+1.6H | Combination | Min | Top | -3267.6364 | -44.4818 | -147.7823 | -44.3438 | -272.1325 | -582.7562
P13 | B-4 | (31_d) 0.9CM+1.0OrtX+1.6H | Combination | Min | Bottom | -3338.149 | -44.4818 | -147.7823 | -44.3438 | -234.446 | -155.6768
P13 | B-4 | (32_d) 0.9CM+1.0OrtY+1.6H | Combination | Max | Top | -2253.5867 | 253.2872 | 99.0411 | 87.0367 | 178.6165 | 503.0688
P13 | B-4 | (32_d) 0.9CM+1.0OrtY+1.6H | Combination | Max | Bottom | -2324.0993 | 253.2872 | 99.0411 | 87.0367 | 182.688 | 632.7373
P13 | B-4 | (32_d) 0.9CM+1.0OrtY+1.6H | Combination | Min | Top | -3386.4911 | -82.5151 | -89.1616 | -8.2221 | -165.333 | -699.9399
P13 | B-4 | (32_d) 0.9CM+1.0OrtY+1.6H | Combination | Min | Bottom | -3457.0037 | -82.5151 | -89.1616 | -8.2221 | -134.8261 | -231.9063
P13 | B-4 | (60_d) EnvolventeDiseño | Combination | Max | Top | -2253.5867 | 303.0943 | 157.6618 | 123.1584 | 320.1451 | 503.0688
P13 | B-4 | (60_d) EnvolventeDiseño | Combination | Max | Bottom | -2324.0993 | 303.0943 | 157.6618 | 123.1584 | 307.5057 | 760.9573
P13 | B-4 | (60_d) EnvolventeDiseño | Combination | Min | Top | -5064.2157 | -82.5151 | -150.5055 | -45.3651 | -272.1325 | -746.045
P13 | B-4 | (60_d) EnvolventeDiseño | Combination | Min | Bottom | -5158.2325 | -82.5151 | -150.5055 | -45.3651 | -234.446 | -231.9063
P13 | B-4 | (62_d) EnvolventeCortanteColumnas | Combination | Max | Top | -1120.3278 | 638.8369 | 463.1399 | 290.5723 | 877.6368 | 1706.3654
P13 | B-4 | (62_d) EnvolventeCortanteColumnas | Combination | Max | Bottom | -1190.8404 | 638.8369 | 463.1399 | 290.5723 | 824.3221 | 1625.6798
P13 | B-4 | (62_d) EnvolventeCortanteColumnas | Combination | Min | Top | -6196.7656 | -418.3771 | -455.9154 | -212.9557 | -829.7381 | -1948.7659
P13 | B-4 | (62_d) EnvolventeCortanteColumnas | Combination | Min | Bottom | -6290.7824 | -418.3771 | -455.9154 | -212.9557 | -751.1376 | -1096.471
P13 | D-5 | SismoX (e=0.00) | LinRespSpec | Max | Top | 3296.0602 | 775.837 | 1.6088 | 164.7683 | 18.3715 | 1453.2814
P13 | D-5 | SismoX (e=0.00) | LinRespSpec | Max | Bottom | 3296.0602 | 775.837 | 1.6088 | 164.7683 | 18.8202 | 1327.526
P13 | D-5 | SismoY (e=0.00) | LinRespSpec | Max | Top | 1342.3528 | 191.143 | 4.649 | 53.5415 | 44.6096 | 363.4711
P13 | D-5 | SismoY (e=0.00) | LinRespSpec | Max | Bottom | 1342.3528 | 191.143 | 4.649 | 53.5415 | 47.3271 | 347.6699
P13 | D-5 | (20_d) 1.4CM | Combination |  | Top | -1300.4333 | -12.7572 | 0.0969 | 3.5955 | 1.4209 | 31.4857
P13 | D-5 | (20_d) 1.4CM | Combination |  | Bottom | -1365.0904 | -12.7572 | 0.0969 | 3.5955 | 1.7601 | -13.1647
P13 | D-5 | (21_d) 1.2CM+1.6CV+1.6H+0.5G | Combination |  | Top | -1451.2393 | -13.6704 | 0.1425 | 5.5013 | 1.661 | 36.4969
P13 | D-5 | (21_d) 1.2CM+1.6CV+1.6H+0.5G | Combination |  | Bottom | -1506.6597 | -13.6704 | 0.1425 | 5.5013 | 2.1596 | -11.3493
P13 | D-5 | (22_d) 1.2CM+1.0CV+1.6H+G | Combination |  | Top | -1325.9341 | -12.6636 | 0.1198 | 4.6143 | 1.4957 | 32.9839
P13 | D-5 | (22_d) 1.2CM+1.0CV+1.6H+G | Combination |  | Bottom | -1381.3545 | -12.6636 | 0.1198 | 4.6143 | 1.915 | -11.3389
P13 | D-5 | (23_d) 1.2CM+0.5Wx+1.6H | Combination | Max | Top | -982.6388 | 11.7164 | 0.0817 | 7.4806 | 3.5492 | -5.2689
P13 | D-5 | (23_d) 1.2CM+0.5Wx+1.6H | Combination | Max | Bottom | -1038.0592 | 11.7164 | 0.0817 | 7.4806 | 3.8094 | 22.0665
P13 | D-5 | (23_d) 1.2CM+0.5Wx+1.6H | Combination | Min | Top | -1077.1154 | 4.6312 | 0.0743 | 1.3173 | 0.9481 | -22.0752
P13 | D-5 | (23_d) 1.2CM+0.5Wx+1.6H | Combination | Min | Bottom | -1132.5358 | 4.6312 | 0.0743 | 1.3173 | 1.2335 | 10.9404
P13 | D-5 | (24_d) 1.2CM+0.5Wy+1.6H | Combination | Max | Top | -925.0051 | 16.7667 | 0.091 | 8.1765 | -1.0698 | 19.8657
P13 | D-5 | (24_d) 1.2CM+0.5Wy+1.6H | Combination | Max | Bottom | -980.4255 | 16.7667 | 0.091 | 8.1765 | -0.7698 | 23.5791
P13 | D-5 | (24_d) 1.2CM+0.5Wy+1.6H | Combination | Min | Top | -1019.4608 | -9.9507 | 0.0857 | 0.8053 | -2.7918 | -35.1044
P13 | D-5 | (24_d) 1.2CM+0.5Wy+1.6H | Combination | Min | Bottom | -1074.8812 | -9.9507 | 0.0857 | 0.8053 | -2.4733 | -14.9617
P13 | D-5 | (25_d) 1.2CM+1.0Wx+1.0CV+1.6H | Combination | Max | Top | -1058.6772 | 32.6729 | 0.1188 | 13.2973 | 6.1595 | -31.6737
P13 | D-5 | (25_d) 1.2CM+1.0Wx+1.0CV+1.6H | Combination | Max | Bottom | -1114.0976 | 32.6729 | 0.1188 | 13.2973 | 6.5236 | 55.3373
P13 | D-5 | (25_d) 1.2CM+1.0Wx+1.0CV+1.6H | Combination | Min | Top | -1247.6303 | 18.5025 | 0.104 | 0.9707 | 0.9573 | -65.2862
P13 | D-5 | (25_d) 1.2CM+1.0Wx+1.0CV+1.6H | Combination | Min | Bottom | -1303.0507 | 18.5025 | 0.104 | 0.9707 | 1.3719 | 33.0852
P13 | D-5 | (26_d) 1.2CM+1.0Wy+1.0CV+1.6H | Combination | Max | Top | -943.4097 | 42.7735 | 0.1374 | 14.6891 | -3.0784 | 18.5954
P13 | D-5 | (26_d) 1.2CM+1.0Wy+1.0CV+1.6H | Combination | Max | Bottom | -998.8301 | 42.7735 | 0.1374 | 14.6891 | -2.6346 | 58.3625
P13 | D-5 | (26_d) 1.2CM+1.0Wy+1.0CV+1.6H | Combination | Min | Top | -1132.3211 | -10.6613 | 0.1268 | -0.0534 | -6.5224 | -91.3448
P13 | D-5 | (26_d) 1.2CM+1.0Wy+1.0CV+1.6H | Combination | Min | Bottom | -1187.7415 | -10.6613 | 0.1268 | -0.0534 | -6.0417 | -18.719
P13 | D-5 | (27_d) 1.2CM+1.0OrtX+1.0CV+1.6H | Combination | Max | Top | -502.3364 | 172.5553 | 0.7877 | 44.8052 | 8.5465 | 380.0289
P13 | D-5 | (27_d) 1.2CM+1.0OrtX+1.0CV+1.6H | Combination | Max | Bottom | -557.7568 | 172.5553 | 0.7877 | 44.8052 | 9.2481 | 306.9446
P13 | D-5 | (27_d) 1.2CM+1.0OrtX+1.0CV+1.6H | Combination | Min | Top | -2146.2324 | -197.7469 | -0.5472 | -35.564 | -5.5665 | -314.3368
P13 | D-5 | (27_d) 1.2CM+1.0OrtX+1.0CV+1.6H | Combination | Min | Bottom | -2201.6528 | -197.7469 | -0.5472 | -35.564 | -5.4267 | -329.4229
P13 | D-5 | (28_d) 1.2CM+1.0OrtY+1.0CV+1.6H | Combination | Max | Top | -806.2465 | 81.6029 | 1.2606 | 27.5033 | 12.628 | 210.5029
P13 | D-5 | (28_d) 1.2CM+1.0OrtY+1.0CV+1.6H | Combination | Max | Bottom | -861.6669 | 81.6029 | 1.2606 | 27.5033 | 13.6825 | 154.5226
P13 | D-5 | (28_d) 1.2CM+1.0OrtY+1.0CV+1.6H | Combination | Min | Top | -1842.3224 | -106.7945 | -1.0202 | -18.262 | -9.648 | -144.8107
P13 | D-5 | (28_d) 1.2CM+1.0OrtY+1.0CV+1.6H | Combination | Min | Bottom | -1897.7428 | -106.7945 | -1.0202 | -18.262 | -9.8611 | -177.0008
P13 | D-5 | (29_d) 0.9CM+1.0Wx+1.6H | Combination | Max | Top | -571.1709 | 37.0845 | 0.0602 | 11.0485 | 5.5794 | -44.2757
P13 | D-5 | (29_d) 0.9CM+1.0Wx+1.6H | Combination | Max | Bottom | -612.7362 | 37.0845 | 0.0602 | 11.0485 | 5.7387 | 58.1757
P13 | D-5 | (29_d) 0.9CM+1.0Wx+1.6H | Combination | Min | Top | -760.124 | 22.9141 | 0.0455 | -1.2781 | 0.3773 | -77.8882
P13 | D-5 | (29_d) 0.9CM+1.0Wx+1.6H | Combination | Min | Bottom | -801.6894 | 22.9141 | 0.0455 | -1.2781 | 0.5869 | 35.9235
P13 | D-5 | (30_d) 0.9CM+1.0Wy+1.6H | Combination | Max | Top | -455.9034 | 47.1851 | 0.0788 | 12.4403 | -3.6585 | 5.9934
P13 | D-5 | (30_d) 0.9CM+1.0Wy+1.6H | Combination | Max | Bottom | -497.4687 | 47.1851 | 0.0788 | 12.4403 | -3.4196 | 61.2009
P13 | D-5 | (30_d) 0.9CM+1.0Wy+1.6H | Combination | Min | Top | -644.8148 | -6.2497 | 0.0683 | -2.3022 | -7.1025 | -103.9468
P13 | D-5 | (30_d) 0.9CM+1.0Wy+1.6H | Combination | Min | Bottom | -686.3802 | -6.2497 | 0.0683 | -2.3022 | -6.8266 | -15.8807
P13 | D-5 | (31_d) 0.9CM+1.0OrtX+1.6H | Combination | Max | Top | -14.8302 | 176.9669 | 0.7291 | 42.5564 | 7.9664 | 367.4269
P13 | D-5 | (31_d) 0.9CM+1.0OrtX+1.6H | Combination | Max | Bottom | -56.3955 | 176.9669 | 0.7291 | 42.5564 | 8.4631 | 309.783
P13 | D-5 | (31_d) 0.9CM+1.0OrtX+1.6H | Combination | Min | Top | -1658.7262 | -193.3353 | -0.6058 | -37.8128 | -6.1466 | -326.9388
P13 | D-5 | (31_d) 0.9CM+1.0OrtX+1.6H | Combination | Min | Bottom | -1700.2915 | -193.3353 | -0.6058 | -37.8128 | -6.2116 | -326.5845
P13 | D-5 | (32_d) 0.9CM+1.0OrtY+1.6H | Combination | Max | Top | -318.7402 | 86.0145 | 1.202 | 25.2545 | 12.0479 | 197.9009
P13 | D-5 | (32_d) 0.9CM+1.0OrtY+1.6H | Combination | Max | Bottom | -360.3055 | 86.0145 | 1.202 | 25.2545 | 12.8976 | 157.361
P13 | D-5 | (32_d) 0.9CM+1.0OrtY+1.6H | Combination | Min | Top | -1354.8161 | -102.3829 | -1.0787 | -20.5108 | -10.2281 | -157.4127
P13 | D-5 | (32_d) 0.9CM+1.0OrtY+1.6H | Combination | Min | Bottom | -1396.3814 | -102.3829 | -1.0787 | -20.5108 | -10.6461 | -174.1625
P13 | D-5 | (60_d) EnvolventeDiseño | Combination | Max | Top | -14.8302 | 176.9669 | 1.2606 | 44.8052 | 12.628 | 380.0289
P13 | D-5 | (60_d) EnvolventeDiseño | Combination | Max | Bottom | -56.3955 | 176.9669 | 1.2606 | 44.8052 | 13.6825 | 309.783
P13 | D-5 | (60_d) EnvolventeDiseño | Combination | Min | Top | -2146.2324 | -197.7469 | -1.0787 | -37.8128 | -10.2281 | -326.9388
P13 | D-5 | (60_d) EnvolventeDiseño | Combination | Min | Bottom | -2201.6528 | -197.7469 | -1.0787 | -37.8128 | -10.6461 | -329.4229
P13 | D-5 | (62_d) EnvolventeCortanteColumnas | Combination | Max | Top | 1629.8512 | 547.2522 | 3.5419 | 125.114 | 34.9075 | 1074.3913
P13 | D-5 | (62_d) EnvolventeCortanteColumnas | Combination | Max | Bottom | 1588.2859 | 547.2522 | 3.5419 | 125.114 | 37.2318 | 946.0883
P13 | D-5 | (62_d) EnvolventeCortanteColumnas | Combination | Min | Top | -3789.3431 | -568.0659 | -3.3588 | -118.2424 | -32.5005 | -1021.3077
P13 | D-5 | (62_d) EnvolventeCortanteColumnas | Combination | Min | Bottom | -3844.7635 | -568.0659 | -3.3588 | -118.2424 | -34.184 | -965.8527
P13 | 7-C | SismoX (e=0.00) | LinRespSpec | Max | Top | 1637.9365 | 527.2297 | 123.8056 | 467.182 | 267.94 | 2120.2651
P13 | 7-C | SismoX (e=0.00) | LinRespSpec | Max | Bottom | 1637.9365 | 527.2297 | 123.8056 | 467.182 | 190.0251 | 1543.3441
P13 | 7-C | SismoY (e=0.00) | LinRespSpec | Max | Top | 1824.4333 | 649.59 | 40.4219 | 165.8965 | 90.9834 | 2499.6366
P13 | 7-C | SismoY (e=0.00) | LinRespSpec | Max | Bottom | 1824.4333 | 649.59 | 40.4219 | 165.8965 | 60.8418 | 2026.5513
P13 | 7-C | (20_d) 1.4CM | Combination |  | Top | -3136.6453 | -61.6796 | -88.2386 | -61.1425 | 152.4998 | 159.6823
P13 | 7-C | (20_d) 1.4CM | Combination |  | Bottom | -3246.3315 | -61.6796 | -88.2386 | -61.1425 | -156.3354 | -56.1962
P13 | 7-C | (21_d) 1.2CM+1.6CV+1.6H+0.5G | Combination |  | Top | -3449.5473 | -68.2378 | -107.1335 | -51.3677 | 184.1939 | 179.1286
P13 | 7-C | (21_d) 1.2CM+1.6CV+1.6H+0.5G | Combination |  | Bottom | -3543.5641 | -68.2378 | -107.1335 | -51.3677 | -190.7732 | -59.7037
P13 | 7-C | (22_d) 1.2CM+1.0CV+1.6H+G | Combination |  | Top | -3166.4557 | -62.4958 | -95.3174 | -51.9191 | 164.1283 | 163.3106
P13 | 7-C | (22_d) 1.2CM+1.0CV+1.6H+G | Combination |  | Bottom | -3260.4724 | -62.4958 | -95.3174 | -51.9191 | -169.4827 | -55.4247
P13 | 7-C | (23_d) 1.2CM+0.5Wx+1.6H | Combination | Max | Top | -2708.2468 | -54.4856 | -78.4777 | -43.6176 | 142.6729 | 298.6314
P13 | 7-C | (23_d) 1.2CM+0.5Wx+1.6H | Combination | Max | Bottom | -2802.2636 | -54.4856 | -78.4777 | -43.6176 | -138.078 | 9.9571
P13 | 7-C | (23_d) 1.2CM+0.5Wx+1.6H | Combination | Min | Top | -2784.4669 | -82.4784 | -80.6138 | -60.5141 | 136.5941 | 146.5797
P13 | 7-C | (23_d) 1.2CM+0.5Wx+1.6H | Combination | Min | Bottom | -2878.4837 | -82.4784 | -80.6138 | -60.5141 | -139.4754 | -44.1199
P13 | 7-C | (24_d) 1.2CM+0.5Wy+1.6H | Combination | Max | Top | -2580.3339 | -12.9994 | -75.9491 | -38.7926 | 142.6855 | 5.9503
P13 | 7-C | (24_d) 1.2CM+0.5Wy+1.6H | Combination | Max | Bottom | -2674.3507 | -12.9994 | -75.9491 | -38.7926 | -133.3014 | -94.7927
P13 | 7-C | (24_d) 1.2CM+0.5Wy+1.6H | Combination | Min | Top | -2639.0925 | -28.7837 | -80.2846 | -60.7156 | 131.9912 | -81.8949
P13 | 7-C | (24_d) 1.2CM+0.5Wy+1.6H | Combination | Min | Bottom | -2733.1092 | -28.7837 | -80.2846 | -60.7156 | -138.3105 | -127.3928
P13 | 7-C | (25_d) 1.2CM+1.0Wx+1.0CV+1.6H | Combination | Max | Top | -3199.9346 | -65.6188 | -101.0352 | -33.9976 | 188.1146 | 486.7738
P13 | 7-C | (25_d) 1.2CM+1.0Wx+1.0CV+1.6H | Combination | Max | Bottom | -3293.9514 | -65.6188 | -101.0352 | -33.9976 | -177.6661 | 61.1583
P13 | 7-C | (25_d) 1.2CM+1.0Wx+1.0CV+1.6H | Combination | Min | Top | -3352.3748 | -121.6044 | -105.3073 | -67.7907 | 175.9569 | 182.6703
P13 | 7-C | (25_d) 1.2CM+1.0Wx+1.0CV+1.6H | Combination | Min | Bottom | -3446.3916 | -121.6044 | -105.3073 | -67.7907 | -180.4609 | -46.9956
P13 | 7-C | (26_d) 1.2CM+1.0Wy+1.0CV+1.6H | Combination | Max | Top | -2944.1089 | 17.3535 | -95.9779 | -24.3475 | 188.1399 | -98.5885
P13 | 7-C | (26_d) 1.2CM+1.0Wy+1.0CV+1.6H | Combination | Max | Bottom | -3038.1256 | 17.3535 | -95.9779 | -24.3475 | -168.1128 | -148.3413
P13 | 7-C | (26_d) 1.2CM+1.0Wy+1.0CV+1.6H | Combination | Min | Top | -3061.6259 | -14.2151 | -104.6488 | -68.1935 | 166.7512 | -274.2789
P13 | 7-C | (26_d) 1.2CM+1.0Wy+1.0CV+1.6H | Combination | Min | Bottom | -3155.6427 | -14.2151 | -104.6488 | -68.1935 | -178.131 | -213.5416
P13 | 7-C | (27_d) 1.2CM+1.0OrtX+1.0CV+1.6H | Combination | Max | Top | -2674.5831 | 97.9759 | -65.0999 | 63.4782 | 229.7243 | 801.028
P13 | 7-C | (27_d) 1.2CM+1.0OrtX+1.0CV+1.6H | Combination | Max | Bottom | -2768.5999 | 97.9759 | -65.0999 | 63.4782 | -123.1743 | 422.5614
P13 | 7-C | (27_d) 1.2CM+1.0OrtX+1.0CV+1.6H | Combination | Min | Top | -3645.8127 | -222.9604 | -125.5142 | -166.2778 | 98.5088 | -474.5969
P13 | 7-C | (27_d) 1.2CM+1.0OrtX+1.0CV+1.6H | Combination | Min | Bottom | -3739.8294 | -222.9604 | -125.5142 | -166.2778 | -215.7421 | -533.5762
P13 | 7-C | (28_d) 1.2CM+1.0OrtY+1.0CV+1.6H | Combination | Max | Top | -2645.5725 | 117.0097 | -78.0707 | 16.6116 | 202.1977 | 860.0414
P13 | 7-C | (28_d) 1.2CM+1.0OrtY+1.0CV+1.6H | Combination | Max | Bottom | -2739.5893 | 117.0097 | -78.0707 | 16.6116 | -143.2695 | 497.7269
P13 | 7-C | (28_d) 1.2CM+1.0OrtY+1.0CV+1.6H | Combination | Min | Top | -3674.8233 | -241.9943 | -112.5434 | -119.4111 | 126.0353 | -533.6102
P13 | 7-C | (28_d) 1.2CM+1.0OrtY+1.0CV+1.6H | Combination | Min | Bottom | -3768.84 | -241.9943 | -112.5434 | -119.4111 | -195.647 | -608.7417
P13 | 7-C | (29_d) 0.9CM+1.0Wx+1.6H | Combination | Max | Top | -2055.9769 | -42.8318 | -62.4335 | -21.8146 | 121.9934 | 426.1929
P13 | 7-C | (29_d) 0.9CM+1.0Wx+1.6H | Combination | Max | Bottom | -2126.4895 | -42.8318 | -62.4335 | -21.8146 | -108.6816 | 80.332
P13 | 7-C | (29_d) 0.9CM+1.0Wx+1.6H | Combination | Min | Top | -2208.4171 | -98.8174 | -66.7056 | -55.6077 | 109.8357 | 122.0894
P13 | 7-C | (29_d) 0.9CM+1.0Wx+1.6H | Combination | Min | Bottom | -2278.9297 | -98.8174 | -66.7056 | -55.6077 | -111.4763 | -27.8219
P13 | 7-C | (30_d) 0.9CM+1.0Wy+1.6H | Combination | Max | Top | -1800.1512 | 40.1405 | -57.3762 | -12.1645 | 122.0187 | -159.1694
P13 | 7-C | (30_d) 0.9CM+1.0Wy+1.6H | Combination | Max | Bottom | -1870.6637 | 40.1405 | -57.3762 | -12.1645 | -99.1282 | -129.1676
P13 | 7-C | (30_d) 0.9CM+1.0Wy+1.6H | Combination | Min | Top | -1917.6682 | 8.5719 | -66.0472 | -56.0105 | 100.63 | -334.8598
P13 | 7-C | (30_d) 0.9CM+1.0Wy+1.6H | Combination | Min | Bottom | -1988.1808 | 8.5719 | -66.0472 | -56.0105 | -109.1464 | -194.3679
P13 | 7-C | (31_d) 0.9CM+1.0OrtX+1.6H | Combination | Max | Top | -1530.6254 | 120.7629 | -26.4983 | 75.6613 | 163.6031 | 740.4471
P13 | 7-C | (31_d) 0.9CM+1.0OrtX+1.6H | Combination | Max | Bottom | -1601.138 | 120.7629 | -26.4983 | 75.6613 | -54.1897 | 441.7351
P13 | 7-C | (31_d) 0.9CM+1.0OrtX+1.6H | Combination | Min | Top | -2501.855 | -200.1734 | -86.9126 | -154.0947 | 32.3876 | -535.1778
P13 | 7-C | (31_d) 0.9CM+1.0OrtX+1.6H | Combination | Min | Bottom | -2572.3675 | -200.1734 | -86.9126 | -154.0947 | -146.7576 | -514.4025
P13 | 7-C | (32_d) 0.9CM+1.0OrtY+1.6H | Combination | Max | Top | -1501.6148 | 139.7967 | -39.4691 | 28.7947 | 136.0765 | 799.4605
P13 | 7-C | (32_d) 0.9CM+1.0OrtY+1.6H | Combination | Max | Bottom | -1572.1274 | 139.7967 | -39.4691 | 28.7947 | -74.2849 | 516.9006
P13 | 7-C | (32_d) 0.9CM+1.0OrtY+1.6H | Combination | Min | Top | -2530.8656 | -219.2072 | -73.9418 | -107.2281 | 59.9141 | -594.1911
P13 | 7-C | (32_d) 0.9CM+1.0OrtY+1.6H | Combination | Min | Bottom | -2601.3782 | -219.2072 | -73.9418 | -107.2281 | -126.6624 | -589.568
P13 | 7-C | (60_d) EnvolventeDiseño | Combination | Max | Top | -1501.6148 | 139.7967 | -26.4983 | 75.6613 | 229.7243 | 860.0414
P13 | 7-C | (60_d) EnvolventeDiseño | Combination | Max | Bottom | -1572.1274 | 139.7967 | -26.4983 | 75.6613 | -54.1897 | 516.9006
P13 | 7-C | (60_d) EnvolventeDiseño | Combination | Min | Top | -3674.8233 | -241.9943 | -125.5142 | -166.2778 | 32.3876 | -594.1911
P13 | 7-C | (60_d) EnvolventeDiseño | Combination | Min | Bottom | -3768.84 | -241.9943 | -125.5142 | -166.2778 | -215.7421 | -608.7417
P13 | 7-C | (62_d) EnvolventeCortanteColumnas | Combination | Max | Top | -472.5386 | 498.8548 | 33.8966 | 305.3281 | 360.9801 | 2253.7113
P13 | 7-C | (62_d) EnvolventeCortanteColumnas | Combination | Max | Bottom | -543.0512 | 498.8548 | 33.8966 | 305.3281 | 38.3505 | 1623.5769
P13 | 7-C | (62_d) EnvolventeCortanteColumnas | Combination | Min | Top | -4704.2487 | -600.9441 | -185.9479 | -396.123 | -98.7877 | -1987.8245
P13 | 7-C | (62_d) EnvolventeCortanteColumnas | Combination | Min | Bottom | -4798.2655 | -600.9441 | -185.9479 | -396.123 | -308.3377 | -1715.0028
P13 | 6-B | SismoX (e=0.00) | LinRespSpec | Max | Top | 998.3004 | 272.5542 | 659.1054 | 336.2295 | 1181.2088 | 976.3406
P13 | 6-B | SismoX (e=0.00) | LinRespSpec | Max | Bottom | 998.3004 | 272.5542 | 659.1054 | 336.2295 | 1135.4554 | 592.1836
P13 | 6-B | SismoY (e=0.00) | LinRespSpec | Max | Top | 2394.9872 | 679.4527 | 260.3417 | 79.1349 | 472.6392 | 2392.5871
P13 | 6-B | SismoY (e=0.00) | LinRespSpec | Max | Bottom | 2394.9872 | 679.4527 | 260.3417 | 79.1349 | 441.1061 | 1819.5817
P13 | 6-B | (20_d) 1.4CM | Combination |  | Top | -4571.1977 | 175.9012 | -39.9874 | -69.6392 | 31.913 | -210.7801
P13 | 6-B | (20_d) 1.4CM | Combination |  | Bottom | -4680.8839 | 175.9012 | -39.9874 | -69.6392 | -108.0431 | 404.874
P13 | 6-B | (21_d) 1.2CM+1.6CV+1.6H+0.5G | Combination |  | Top | -5257.7332 | 206.441 | -38.4474 | -21.1435 | 5.1963 | -234.2326
P13 | 6-B | (21_d) 1.2CM+1.6CV+1.6H+0.5G | Combination |  | Bottom | -5351.75 | 206.441 | -38.4474 | -21.1435 | -129.3696 | 488.3109
P13 | 6-B | (22_d) 1.2CM+1.0CV+1.6H+G | Combination |  | Top | -4757.9465 | 185.5934 | -36.8837 | -35.5713 | 13.501 | -214.1942
P13 | 6-B | (22_d) 1.2CM+1.0CV+1.6H+G | Combination |  | Bottom | -4851.9632 | 185.5934 | -36.8837 | -35.5713 | -115.5921 | 435.3827
P13 | 6-B | (23_d) 1.2CM+0.5Wx+1.6H | Combination | Max | Top | -3798.1984 | 154.3311 | -37.2006 | -47.1657 | 69.2413 | -31.1771
P13 | 6-B | (23_d) 1.2CM+0.5Wx+1.6H | Combination | Max | Bottom | -3892.2152 | 154.3311 | -37.2006 | -47.1657 | -97.422 | 386.6396
P13 | 6-B | (23_d) 1.2CM+0.5Wx+1.6H | Combination | Min | Top | -3930.0882 | 119.3762 | -56.7779 | -59.9476 | 32.7802 | -187.3178
P13 | 6-B | (23_d) 1.2CM+0.5Wx+1.6H | Combination | Min | Bottom | -4024.1049 | 119.3762 | -56.7779 | -59.9476 | -129.4814 | 352.841
P13 | 6-B | (24_d) 1.2CM+0.5Wy+1.6H | Combination | Max | Top | -4060.6861 | 203.6034 | -22.4709 | -48.1996 | 63.4683 | -342.7322
P13 | 6-B | (24_d) 1.2CM+0.5Wy+1.6H | Combination | Max | Bottom | -4154.7028 | 203.6034 | -22.4709 | -48.1996 | -73.9016 | 317.1712
P13 | 6-B | (24_d) 1.2CM+0.5Wy+1.6H | Combination | Min | Top | -4117.7206 | 188.3144 | -53.8593 | -62.5356 | 4.7464 | -417.3988
P13 | 6-B | (24_d) 1.2CM+0.5Wy+1.6H | Combination | Min | Bottom | -4211.7374 | 188.3144 | -53.8593 | -62.5356 | -125.0391 | 295.2129
P13 | 6-B | (25_d) 1.2CM+1.0Wx+1.0CV+1.6H | Combination | Max | Top | -4510.6385 | 192.6206 | -42.7557 | -10.6566 | 97.3321 | 85.0882
P13 | 6-B | (25_d) 1.2CM+1.0Wx+1.0CV+1.6H | Combination | Max | Bottom | -4604.6553 | 192.6206 | -42.7557 | -10.6566 | -125.2351 | 514.5761
P13 | 6-B | (25_d) 1.2CM+1.0Wx+1.0CV+1.6H | Combination | Min | Top | -4774.418 | 122.7108 | -81.9103 | -36.2205 | 24.41 | -227.1932
P13 | 6-B | (25_d) 1.2CM+1.0Wx+1.0CV+1.6H | Combination | Min | Bottom | -4868.4347 | 122.7108 | -81.9103 | -36.2205 | -189.354 | 446.979
P13 | 6-B | (26_d) 1.2CM+1.0Wy+1.0CV+1.6H | Combination | Max | Top | -5035.6137 | 291.1652 | -13.2962 | -12.7245 | 85.7861 | -538.0221
P13 | 6-B | (26_d) 1.2CM+1.0Wy+1.0CV+1.6H | Combination | Max | Bottom | -5129.6305 | 291.1652 | -13.2962 | -12.7245 | -78.1945 | 375.6395
P13 | 6-B | (26_d) 1.2CM+1.0Wy+1.0CV+1.6H | Combination | Min | Top | -5149.6829 | 260.5874 | -76.073 | -41.3965 | -31.6577 | -687.3553
P13 | 6-B | (26_d) 1.2CM+1.0Wy+1.0CV+1.6H | Combination | Min | Bottom | -5243.6997 | 260.5874 | -76.073 | -41.3965 | -180.4694 | 331.7229
P13 | 6-B | (27_d) 1.2CM+1.0OrtX+1.0CV+1.6H | Combination | Max | Top | -4370.2038 | 291.398 | 126.9664 | 44.4111 | 307.4682 | 162.2334
P13 | 6-B | (27_d) 1.2CM+1.0OrtX+1.0CV+1.6H | Combination | Max | Bottom | -4464.2206 | 291.398 | 126.9664 | 44.4111 | 166.1969 | 688.0323
P13 | 6-B | (27_d) 1.2CM+1.0OrtX+1.0CV+1.6H | Combination | Min | Top | -5133.2245 | 79.6691 | -200.6816 | -115.5756 | -280.5321 | -590.7073
P13 | 6-B | (27_d) 1.2CM+1.0OrtX+1.0CV+1.6H | Combination | Min | Bottom | -5227.2413 | 79.6691 | -200.6816 | -115.5756 | -397.2641 | 182.2287
P13 | 6-B | (28_d) 1.2CM+1.0OrtY+1.0CV+1.6H | Combination | Max | Top | -4152.9414 | 354.6933 | 64.9365 | 4.4186 | 197.2463 | 382.5384
P13 | 6-B | (28_d) 1.2CM+1.0OrtY+1.0CV+1.6H | Combination | Max | Bottom | -4246.9582 | 354.6933 | 64.9365 | 4.4186 | 58.187 | 878.9609
P13 | 6-B | (28_d) 1.2CM+1.0OrtY+1.0CV+1.6H | Combination | Min | Top | -5350.4869 | 16.3738 | -138.6517 | -75.5831 | -170.3101 | -811.0124
P13 | 6-B | (28_d) 1.2CM+1.0OrtY+1.0CV+1.6H | Combination | Min | Bottom | -5444.5037 | 16.3738 | -138.6517 | -75.5831 | -289.2542 | -8.6999
P13 | 6-B | (29_d) 0.9CM+1.0Wx+1.6H | Combination | Max | Top | -2698.1182 | 120.1815 | -31.581 | -19.7801 | 104.3348 | 163.6527
P13 | 6-B | (29_d) 0.9CM+1.0Wx+1.6H | Combination | Max | Bottom | -2768.6308 | 120.1815 | -31.581 | -19.7801 | -79.1207 | 339.6036
P13 | 6-B | (29_d) 0.9CM+1.0Wx+1.6H | Combination | Min | Top | -2961.8977 | 50.2717 | -70.7355 | -45.3441 | 31.4127 | -148.6287
P13 | 6-B | (29_d) 0.9CM+1.0Wx+1.6H | Combination | Min | Bottom | -3032.4103 | 50.2717 | -70.7355 | -45.3441 | -143.2395 | 272.0065
P13 | 6-B | (30_d) 0.9CM+1.0Wy+1.6H | Combination | Max | Top | -3223.0935 | 218.7261 | -2.1214 | -21.848 | 92.7888 | -459.4576
P13 | 6-B | (30_d) 0.9CM+1.0Wy+1.6H | Combination | Max | Bottom | -3293.606 | 218.7261 | -2.1214 | -21.848 | -32.08 | 200.667
P13 | 6-B | (30_d) 0.9CM+1.0Wy+1.6H | Combination | Min | Top | -3337.1626 | 188.1482 | -64.8982 | -50.52 | -24.655 | -608.7908
P13 | 6-B | (30_d) 0.9CM+1.0Wy+1.6H | Combination | Min | Bottom | -3407.6752 | 188.1482 | -64.8982 | -50.52 | -134.3549 | 156.7504
P13 | 6-B | (31_d) 0.9CM+1.0OrtX+1.6H | Combination | Max | Top | -2557.6836 | 218.9589 | 138.1412 | 35.2875 | 314.4709 | 240.7979
P13 | 6-B | (31_d) 0.9CM+1.0OrtX+1.6H | Combination | Max | Bottom | -2628.1962 | 218.9589 | 138.1412 | 35.2875 | 212.3114 | 513.0598
P13 | 6-B | (31_d) 0.9CM+1.0OrtX+1.6H | Combination | Min | Top | -3320.7043 | 7.23 | -189.5068 | -124.6991 | -273.5293 | -512.1429
P13 | 6-B | (31_d) 0.9CM+1.0OrtX+1.6H | Combination | Min | Bottom | -3391.2168 | 7.23 | -189.5068 | -124.6991 | -351.1496 | 7.2562
P13 | 6-B | (32_d) 0.9CM+1.0OrtY+1.6H | Combination | Max | Top | -2340.4212 | 282.2542 | 76.1112 | -4.705 | 204.249 | 461.1029
P13 | 6-B | (32_d) 0.9CM+1.0OrtY+1.6H | Combination | Max | Bottom | -2410.9338 | 282.2542 | 76.1112 | -4.705 | 104.3015 | 703.9884
P13 | 6-B | (32_d) 0.9CM+1.0OrtY+1.6H | Combination | Min | Top | -3537.9667 | -56.0653 | -127.4769 | -84.7066 | -163.3074 | -732.4479
P13 | 6-B | (32_d) 0.9CM+1.0OrtY+1.6H | Combination | Min | Bottom | -3608.4793 | -56.0653 | -127.4769 | -84.7066 | -243.1397 | -183.6724
P13 | 6-B | (60_d) EnvolventeDiseño | Combination | Max | Top | -2340.4212 | 354.6933 | 138.1412 | 44.4111 | 314.4709 | 461.1029
P13 | 6-B | (60_d) EnvolventeDiseño | Combination | Max | Bottom | -2410.9338 | 354.6933 | 138.1412 | 44.4111 | 212.3114 | 878.9609
P13 | 6-B | (60_d) EnvolventeDiseño | Combination | Min | Top | -5350.4869 | -56.0653 | -200.6816 | -124.6991 | -280.5321 | -811.0124
P13 | 6-B | (60_d) EnvolventeDiseño | Combination | Min | Bottom | -5444.5037 | -56.0653 | -200.6816 | -124.6991 | -397.2641 | -183.6724
P13 | 6-B | (62_d) EnvolventeCortanteColumnas | Combination | Max | Top | -1142.3088 | 692.9977 | 465.7658 | 204.3355 | 902.5159 | 1654.8247
P13 | 6-B | (62_d) EnvolventeCortanteColumnas | Combination | Max | Bottom | -1212.8214 | 692.9977 | 465.7658 | 204.3355 | 775.7352 | 1766.7398
P13 | 6-B | (62_d) EnvolventeCortanteColumnas | Combination | Min | Top | -6547.4656 | -394.4 | -528.353 | -284.7481 | -868.4876 | -2004.3922
P13 | 6-B | (62_d) EnvolventeCortanteColumnas | Combination | Min | Bottom | -6641.4824 | -394.4 | -528.353 | -284.7481 | -960.7622 | -1071.215
P12 | C-3 | SismoX (e=0.00) | LinRespSpec | Max | Top | 1700.7924 | 489.2828 | 196.0728 | 526.0247 | 386.6438 | 2587.977
P12 | C-3 | SismoX (e=0.00) | LinRespSpec | Max | Bottom | 1700.7924 | 489.2828 | 196.0728 | 526.0247 | 318.8037 | 2267.6588
P12 | C-3 | SismoY (e=0.00) | LinRespSpec | Max | Top | 1180.0627 | 373.414 | 63.3073 | 170.7451 | 127.604 | 1940.0684
P12 | C-3 | SismoY (e=0.00) | LinRespSpec | Max | Bottom | 1180.0627 | 373.414 | 63.3073 | 170.7451 | 101.0185 | 1651.6514
P12 | C-3 | (20_d) 1.4CM | Combination |  | Top | -3538.2977 | -29.3992 | 121.0909 | 24.2742 | -218.2463 | 114.038
P12 | C-3 | (20_d) 1.4CM | Combination |  | Bottom | -3647.9839 | -29.3992 | 121.0909 | 24.2742 | 205.5718 | 11.1408
P12 | C-3 | (21_d) 1.2CM+1.6CV+1.6H+0.5G | Combination |  | Top | -3774.8888 | -26.411 | 142.742 | 40.2112 | -258.8714 | 120.5091
P12 | C-3 | (21_d) 1.2CM+1.6CV+1.6H+0.5G | Combination |  | Bottom | -3868.9056 | -26.411 | 142.742 | 40.2112 | 240.7257 | 28.0706
P12 | C-3 | (22_d) 1.2CM+1.0CV+1.6H+G | Combination |  | Top | -3500.1096 | -25.9653 | 128.137 | 32.3986 | -231.9518 | 111.9462
P12 | C-3 | (22_d) 1.2CM+1.0CV+1.6H+G | Combination |  | Bottom | -3594.1264 | -25.9653 | 128.137 | 32.3986 | 216.5279 | 21.0678
P12 | C-3 | (23_d) 1.2CM+0.5Wx+1.6H | Combination | Max | Top | -2988.8601 | -20.8937 | 98.4032 | 35.1033 | -169.3564 | 224.7819
P12 | C-3 | (23_d) 1.2CM+0.5Wx+1.6H | Combination | Max | Bottom | -3082.8769 | -20.8937 | 98.4032 | 35.1033 | 167.7512 | 59.968
P12 | C-3 | (23_d) 1.2CM+0.5Wx+1.6H | Combination | Min | Top | -3081.0281 | -47.0897 | 95.4455 | 13.2278 | -176.6599 | 50.9846
P12 | C-3 | (23_d) 1.2CM+0.5Wx+1.6H | Combination | Min | Bottom | -3175.0449 | -47.0897 | 95.4455 | 13.2278 | 164.7027 | -22.1435
P12 | C-3 | (24_d) 1.2CM+0.5Wy+1.6H | Combination | Max | Top | -2918.5209 | 5.8944 | 104.0218 | 34.5228 | -170.8707 | 33.6329
P12 | C-3 | (24_d) 1.2CM+0.5Wy+1.6H | Combination | Max | Bottom | -3012.5377 | 5.8944 | 104.0218 | 34.5228 | 177.6438 | -18.6251
P12 | C-3 | (24_d) 1.2CM+0.5Wy+1.6H | Combination | Min | Top | -2992.9693 | -15.863 | 96.5684 | 9.3597 | -186.4324 | -99.1592
P12 | C-3 | (24_d) 1.2CM+0.5Wy+1.6H | Combination | Min | Bottom | -3086.986 | -15.863 | 96.5684 | 9.3597 | 167.1187 | -84.5981
P12 | C-3 | (25_d) 1.2CM+1.0Wx+1.0CV+1.6H | Combination | Max | Top | -3402.8088 | -17.282 | 117.3367 | 62.5709 | -196.4697 | 366.3137
P12 | C-3 | (25_d) 1.2CM+1.0Wx+1.0CV+1.6H | Combination | Max | Bottom | -3496.8256 | -17.282 | 117.3367 | 62.5709 | 199.6018 | 122.4552
P12 | C-3 | (25_d) 1.2CM+1.0Wx+1.0CV+1.6H | Combination | Min | Top | -3587.1448 | -69.6739 | 111.4213 | 18.8199 | -211.0766 | 18.719
P12 | C-3 | (25_d) 1.2CM+1.0Wx+1.0CV+1.6H | Combination | Min | Bottom | -3681.1616 | -69.6739 | 111.4213 | 18.8199 | 193.5049 | -41.7679
P12 | C-3 | (26_d) 1.2CM+1.0Wy+1.0CV+1.6H | Combination | Max | Top | -3262.1304 | 36.2944 | 128.5739 | 61.41 | -199.4983 | -15.9843
P12 | C-3 | (26_d) 1.2CM+1.0Wy+1.0CV+1.6H | Combination | Max | Bottom | -3356.1472 | 36.2944 | 128.5739 | 61.41 | 219.3869 | -34.7311
P12 | C-3 | (26_d) 1.2CM+1.0Wy+1.0CV+1.6H | Combination | Min | Top | -3411.0271 | -7.2205 | 113.6672 | 11.0837 | -230.6217 | -281.5685
P12 | C-3 | (26_d) 1.2CM+1.0Wy+1.0CV+1.6H | Combination | Min | Bottom | -3505.0439 | -7.2205 | 113.6672 | 11.0837 | 198.3368 | -166.6772
P12 | C-3 | (27_d) 1.2CM+1.0OrtX+1.0CV+1.6H | Combination | Max | Top | -3034.2173 | 107.6325 | 175.9451 | 161.9551 | -137.5474 | 816.2372
P12 | C-3 | (27_d) 1.2CM+1.0OrtX+1.0CV+1.6H | Combination | Max | Bottom | -3128.2341 | 107.6325 | 175.9451 | 161.9551 | 294.1397 | 634.858
P12 | C-3 | (27_d) 1.2CM+1.0OrtX+1.0CV+1.6H | Combination | Min | Top | -3947.4667 | -159.6151 | 80.3607 | -94.5997 | -326.4029 | -592.6506
P12 | C-3 | (27_d) 1.2CM+1.0OrtX+1.0CV+1.6H | Combination | Min | Bottom | -4041.4835 | -159.6151 | 80.3607 | -94.5997 | 138.9801 | -593.2105
P12 | C-3 | (28_d) 1.2CM+1.0OrtY+1.0CV+1.6H | Combination | Max | Top | -3115.2197 | 89.6084 | 155.2927 | 106.6894 | -177.8424 | 715.4514
P12 | C-3 | (28_d) 1.2CM+1.0OrtY+1.0CV+1.6H | Combination | Max | Bottom | -3209.2365 | 89.6084 | 155.2927 | 106.6894 | 260.262 | 539.0346
P12 | C-3 | (28_d) 1.2CM+1.0OrtY+1.0CV+1.6H | Combination | Min | Top | -3866.4643 | -141.591 | 101.0131 | -39.3339 | -286.1078 | -491.8648
P12 | C-3 | (28_d) 1.2CM+1.0OrtY+1.0CV+1.6H | Combination | Min | Bottom | -3960.4811 | -141.591 | 101.0131 | -39.3339 | 172.8578 | -497.3872
P12 | C-3 | (29_d) 0.9CM+1.0Wx+1.6H | Combination | Max | Top | -2186.6369 | -10.2393 | 67.047 | 44.3482 | -104.8366 | 327.6054
P12 | C-3 | (29_d) 0.9CM+1.0Wx+1.6H | Combination | Max | Bottom | -2257.1494 | -10.2393 | 67.047 | 44.3482 | 115.2211 | 108.3965
P12 | C-3 | (29_d) 0.9CM+1.0Wx+1.6H | Combination | Min | Top | -2370.9729 | -62.6311 | 61.1316 | 0.5973 | -119.4436 | -19.9893
P12 | C-3 | (29_d) 0.9CM+1.0Wx+1.6H | Combination | Min | Bottom | -2441.4855 | -62.6311 | 61.1316 | 0.5973 | 109.1241 | -55.8266
P12 | C-3 | (30_d) 0.9CM+1.0Wy+1.6H | Combination | Max | Top | -2045.9585 | 43.3371 | 78.2842 | 43.1873 | -107.8652 | -54.6926
P12 | C-3 | (30_d) 0.9CM+1.0Wy+1.6H | Combination | Max | Bottom | -2116.4711 | 43.3371 | 78.2842 | 43.1873 | 135.0062 | -48.7898
P12 | C-3 | (30_d) 0.9CM+1.0Wy+1.6H | Combination | Min | Top | -2194.8552 | -0.1778 | 63.3775 | -7.139 | -138.9886 | -320.2768
P12 | C-3 | (30_d) 0.9CM+1.0Wy+1.6H | Combination | Min | Bottom | -2265.3678 | -0.1778 | 63.3775 | -7.139 | 113.9561 | -180.7359
P12 | C-3 | (31_d) 0.9CM+1.0OrtX+1.6H | Combination | Max | Top | -1818.0454 | 114.6752 | 125.6554 | 143.7325 | -45.9143 | 777.5289
P12 | C-3 | (31_d) 0.9CM+1.0OrtX+1.6H | Combination | Max | Bottom | -1888.5579 | 114.6752 | 125.6554 | 143.7325 | 209.759 | 620.7993
P12 | C-3 | (31_d) 0.9CM+1.0OrtX+1.6H | Combination | Min | Top | -2731.2948 | -152.5723 | 30.071 | -112.8223 | -234.7698 | -631.3589
P12 | C-3 | (31_d) 0.9CM+1.0OrtX+1.6H | Combination | Min | Bottom | -2801.8074 | -152.5723 | 30.071 | -112.8223 | 54.5993 | -607.2693
P12 | C-3 | (32_d) 0.9CM+1.0OrtY+1.6H | Combination | Max | Top | -1899.0477 | 96.6512 | 105.003 | 88.4668 | -86.2093 | 676.7432
P12 | C-3 | (32_d) 0.9CM+1.0OrtY+1.6H | Combination | Max | Bottom | -1969.5603 | 96.6512 | 105.003 | 88.4668 | 175.8813 | 524.9759
P12 | C-3 | (32_d) 0.9CM+1.0OrtY+1.6H | Combination | Min | Top | -2650.2924 | -134.5483 | 50.7234 | -57.5566 | -194.4748 | -530.5731
P12 | C-3 | (32_d) 0.9CM+1.0OrtY+1.6H | Combination | Min | Bottom | -2720.805 | -134.5483 | 50.7234 | -57.5566 | 88.477 | -511.4459
P12 | C-3 | (60_d) EnvolventeDiseño | Combination | Max | Top | -1818.0454 | 114.6752 | 175.9451 | 161.9551 | -45.9143 | 816.2372
P12 | C-3 | (60_d) EnvolventeDiseño | Combination | Max | Bottom | -1888.5579 | 114.6752 | 175.9451 | 161.9551 | 294.1397 | 634.858
P12 | C-3 | (60_d) EnvolventeDiseño | Combination | Min | Top | -3947.4667 | -159.6151 | 30.071 | -112.8223 | -326.4029 | -631.3589
P12 | C-3 | (60_d) EnvolventeDiseño | Combination | Min | Bottom | -4041.4835 | -159.6151 | 30.071 | -112.8223 | 54.5993 | -607.2693
P12 | C-3 | (62_d) EnvolventeCortanteColumnas | Combination | Max | Top | -904.7458 | 381.9718 | 271.5104 | 418.6597 | 142.9821 | 2225.3501
P12 | C-3 | (62_d) EnvolventeCortanteColumnas | Combination | Max | Bottom | -975.2584 | 381.9718 | 271.5104 | 418.6597 | 449.2736 | 1863.3235
P12 | C-3 | (62_d) EnvolventeCortanteColumnas | Combination | Min | Top | -4860.666 | -426.8135 | -65.5325 | -369.2273 | -515.2176 | -2040.0216
P12 | C-3 | (62_d) EnvolventeCortanteColumnas | Combination | Min | Bottom | -4954.6828 | -426.8135 | -65.5325 | -369.2273 | -100.5862 | -1834.9409
P12 | D-4 | SismoX (e=0.00) | LinRespSpec | Max | Top | 1589.1151 | 826.2516 | 14.0366 | 255.4766 | 48.2357 | 1721.7515
P12 | D-4 | SismoX (e=0.00) | LinRespSpec | Max | Bottom | 1589.1151 | 826.2516 | 14.0366 | 255.4766 | 43.5326 | 1763.6882
P12 | D-4 | SismoY (e=0.00) | LinRespSpec | Max | Top | 2239.2997 | 321.2258 | 18.2724 | 82.8953 | 80.8601 | 574.1349
P12 | D-4 | SismoY (e=0.00) | LinRespSpec | Max | Bottom | 2239.2997 | 321.2258 | 18.2724 | 82.8953 | 66.8538 | 755.0906
P12 | D-4 | (20_d) 1.4CM | Combination |  | Top | -1844.2138 | 64.7065 | -4.5842 | 4.893 | 10.8156 | -81.4274
P12 | D-4 | (20_d) 1.4CM | Combination |  | Bottom | -1936.2848 | 64.7065 | -4.5842 | 4.893 | -5.229 | 145.0455
P12 | D-4 | (21_d) 1.2CM+1.6CV+1.6H+0.5G | Combination |  | Top | -1984.3838 | 84.327 | -5.6739 | 6.7701 | 13.2441 | -103.5957
P12 | D-4 | (21_d) 1.2CM+1.6CV+1.6H+0.5G | Combination |  | Bottom | -2063.3018 | 84.327 | -5.6739 | 6.7701 | -6.6145 | 191.549
P12 | D-4 | (22_d) 1.2CM+1.0CV+1.6H+G | Combination |  | Top | -1833.7665 | 73.5625 | -5.0235 | 5.4855 | 11.7442 | -90.9563
P12 | D-4 | (22_d) 1.2CM+1.0CV+1.6H+G | Combination |  | Bottom | -1912.6845 | 73.5625 | -5.0235 | 5.4855 | -5.8379 | 166.5125
P12 | D-4 | (23_d) 1.2CM+0.5Wx+1.6H | Combination | Max | Top | -1570.4362 | 86.5028 | -4.0785 | 11.1384 | 14.1549 | -122.6391
P12 | D-4 | (23_d) 1.2CM+0.5Wx+1.6H | Combination | Max | Bottom | -1649.3542 | 86.5028 | -4.0785 | 11.1384 | -3.4705 | 162.0436
P12 | D-4 | (23_d) 1.2CM+0.5Wx+1.6H | Combination | Min | Top | -1588.9067 | 71.3282 | -5.0396 | 0.3144 | 8.8329 | -140.7164
P12 | D-4 | (23_d) 1.2CM+0.5Wx+1.6H | Combination | Min | Bottom | -1667.8247 | 71.3282 | -5.0396 | 0.3144 | -5.4418 | 123.8487
P12 | D-4 | (24_d) 1.2CM+0.5Wy+1.6H | Combination | Max | Top | -1568.3376 | 67.5893 | -2.3785 | 10.0652 | 5.497 | -48.4469
P12 | D-4 | (24_d) 1.2CM+0.5Wy+1.6H | Combination | Max | Bottom | -1647.2556 | 67.5893 | -2.3785 | 10.0652 | -6.4235 | 107.4208
P12 | D-4 | (24_d) 1.2CM+0.5Wy+1.6H | Combination | Min | Top | -1592.0934 | 34.0792 | -3.4808 | -1.9743 | 0.972 | -129.1419
P12 | D-4 | (24_d) 1.2CM+0.5Wy+1.6H | Combination | Min | Bottom | -1671.0114 | 34.0792 | -3.4808 | -1.9743 | -7.4492 | 70.8304
P12 | D-4 | (25_d) 1.2CM+1.0Wx+1.0CV+1.6H | Combination | Max | Top | -1810.9953 | 135.3516 | -5.3062 | 21.0642 | 21.5802 | -196.4528
P12 | D-4 | (25_d) 1.2CM+1.0Wx+1.0CV+1.6H | Combination | Max | Bottom | -1889.9133 | 135.3516 | -5.3062 | 21.0642 | -3.6928 | 241.1232
P12 | D-4 | (25_d) 1.2CM+1.0Wx+1.0CV+1.6H | Combination | Min | Top | -1847.9361 | 105.0022 | -7.2284 | -0.5839 | 10.9362 | -232.6074
P12 | D-4 | (25_d) 1.2CM+1.0Wx+1.0CV+1.6H | Combination | Min | Bottom | -1926.8542 | 105.0022 | -7.2284 | -0.5839 | -7.6356 | 164.7333
P12 | D-4 | (26_d) 1.2CM+1.0Wy+1.0CV+1.6H | Combination | Max | Top | -1806.798 | 97.5246 | -1.9063 | 18.9178 | 4.2645 | -48.0684
P12 | D-4 | (26_d) 1.2CM+1.0Wy+1.0CV+1.6H | Combination | Max | Bottom | -1885.716 | 97.5246 | -1.9063 | 18.9178 | -9.5989 | 131.8775
P12 | D-4 | (26_d) 1.2CM+1.0Wy+1.0CV+1.6H | Combination | Min | Top | -1854.3095 | 30.5043 | -4.1109 | -5.1612 | -4.7855 | -209.4585
P12 | D-4 | (26_d) 1.2CM+1.0Wy+1.0CV+1.6H | Combination | Min | Bottom | -1933.2275 | 30.5043 | -4.1109 | -5.1612 | -11.6503 | 58.6967
P12 | D-4 | (27_d) 1.2CM+1.0OrtX+1.0CV+1.6H | Combination | Max | Top | -1329.5114 | 278.5624 | -0.6815 | 67.7935 | 27.839 | 329.9305
P12 | D-4 | (27_d) 1.2CM+1.0OrtX+1.0CV+1.6H | Combination | Max | Bottom | -1408.4294 | 278.5624 | -0.6815 | 67.7935 | 8.294 | 608.689
P12 | D-4 | (27_d) 1.2CM+1.0OrtX+1.0CV+1.6H | Combination | Min | Top | -2334.3581 | -131.4907 | -9.3563 | -56.8043 | -4.3804 | -511.8437
P12 | D-4 | (27_d) 1.2CM+1.0OrtX+1.0CV+1.6H | Combination | Min | Bottom | -2413.2761 | -131.4907 | -9.3563 | -56.8043 | -19.9676 | -275.8511
P12 | D-4 | (28_d) 1.2CM+1.0OrtY+1.0CV+1.6H | Combination | Max | Top | -1228.3716 | 200.0028 | -0.0226 | 40.9475 | 32.9139 | 151.4124
P12 | D-4 | (28_d) 1.2CM+1.0OrtY+1.0CV+1.6H | Combination | Max | Bottom | -1307.2896 | 200.0028 | -0.0226 | 40.9475 | 11.9218 | 451.7961
P12 | D-4 | (28_d) 1.2CM+1.0OrtY+1.0CV+1.6H | Combination | Min | Top | -2435.4979 | -52.9311 | -10.0152 | -29.9584 | -9.4554 | -333.3256
P12 | D-4 | (28_d) 1.2CM+1.0OrtY+1.0CV+1.6H | Combination | Min | Bottom | -2514.4159 | -52.9311 | -10.0152 | -29.9584 | -23.5954 | -118.9582
P12 | D-4 | (29_d) 0.9CM+1.0Wx+1.6H | Combination | Max | Top | -1164.7778 | 103.545 | -3.2399 | 17.8747 | 16.7627 | -157.9384
P12 | D-4 | (29_d) 0.9CM+1.0Wx+1.6H | Combination | Max | Bottom | -1223.9663 | 103.545 | -3.2399 | 17.8747 | -1.278 | 168.3145
P12 | D-4 | (29_d) 0.9CM+1.0Wx+1.6H | Combination | Min | Top | -1201.7187 | 73.1956 | -5.162 | -3.7734 | 6.1188 | -194.093
P12 | D-4 | (29_d) 0.9CM+1.0Wx+1.6H | Combination | Min | Bottom | -1260.9072 | 73.1956 | -5.162 | -3.7734 | -5.2207 | 91.9246
P12 | D-4 | (30_d) 0.9CM+1.0Wy+1.6H | Combination | Max | Top | -1160.5805 | 65.718 | 0.1601 | 15.7283 | -0.553 | -9.554
P12 | D-4 | (30_d) 0.9CM+1.0Wy+1.6H | Combination | Max | Bottom | -1219.7691 | 65.718 | 0.1601 | 15.7283 | -7.184 | 59.0689
P12 | D-4 | (30_d) 0.9CM+1.0Wy+1.6H | Combination | Min | Top | -1208.0921 | -1.3023 | -2.0445 | -8.3507 | -9.603 | -170.9441
P12 | D-4 | (30_d) 0.9CM+1.0Wy+1.6H | Combination | Min | Bottom | -1267.2806 | -1.3023 | -2.0445 | -8.3507 | -9.2354 | -14.1119
P12 | D-4 | (31_d) 0.9CM+1.0OrtX+1.6H | Combination | Max | Top | -683.294 | 246.7558 | 1.3849 | 64.6041 | 23.0215 | 368.4449
P12 | D-4 | (31_d) 0.9CM+1.0OrtX+1.6H | Combination | Max | Bottom | -742.4825 | 246.7558 | 1.3849 | 64.6041 | 10.7089 | 535.8804
P12 | D-4 | (31_d) 0.9CM+1.0OrtX+1.6H | Combination | Min | Top | -1688.1406 | -163.2972 | -7.2899 | -59.9938 | -9.1979 | -473.3293
P12 | D-4 | (31_d) 0.9CM+1.0OrtX+1.6H | Combination | Min | Bottom | -1747.3291 | -163.2972 | -7.2899 | -59.9938 | -17.5527 | -348.6598
P12 | D-4 | (32_d) 0.9CM+1.0OrtY+1.6H | Combination | Max | Top | -582.1541 | 168.1962 | 2.0438 | 37.7581 | 28.0964 | 189.9268
P12 | D-4 | (32_d) 0.9CM+1.0OrtY+1.6H | Combination | Max | Bottom | -641.3426 | 168.1962 | 2.0438 | 37.7581 | 14.3366 | 378.9874
P12 | D-4 | (32_d) 0.9CM+1.0OrtY+1.6H | Combination | Min | Top | -1789.2805 | -84.7377 | -7.9488 | -33.1478 | -14.2728 | -294.8112
P12 | D-4 | (32_d) 0.9CM+1.0OrtY+1.6H | Combination | Min | Bottom | -1848.469 | -84.7377 | -7.9488 | -33.1478 | -21.1805 | -191.7668
P12 | D-4 | (60_d) EnvolventeDiseño | Combination | Max | Top | -582.1541 | 278.5624 | 2.0438 | 67.7935 | 32.9139 | 368.4449
P12 | D-4 | (60_d) EnvolventeDiseño | Combination | Max | Bottom | -641.3426 | 278.5624 | 2.0438 | 67.7935 | 14.3366 | 608.689
P12 | D-4 | (60_d) EnvolventeDiseño | Combination | Min | Top | -2435.4979 | -163.2972 | -10.0152 | -59.9938 | -14.2728 | -511.8437
P12 | D-4 | (60_d) EnvolventeDiseño | Combination | Min | Bottom | -2514.4159 | -163.2972 | -10.0152 | -59.9938 | -23.5954 | -348.6598
P12 | D-4 | (62_d) EnvolventeCortanteColumnas | Combination | Max | Top | 625.1235 | 688.4832 | 12.042 | 193.2317 | 75.3242 | 1210.3151
P12 | D-4 | (62_d) EnvolventeCortanteColumnas | Combination | Max | Bottom | 565.935 | 688.4832 | 12.042 | 193.2317 | 49.9142 | 1492.8624
P12 | D-4 | (62_d) EnvolventeCortanteColumnas | Combination | Min | Top | -3642.473 | -573.4825 | -20.0023 | -183.7513 | -56.601 | -1353.5219
P12 | D-4 | (62_d) EnvolventeCortanteColumnas | Combination | Min | Bottom | -3721.391 | -573.4825 | -20.0023 | -183.7513 | -59.0521 | -1233.5667
P12 | 4-D | SismoX (e=0.00) | LinRespSpec | Max | Top | 3012.3662 | 502.3509 | 14.8675 | 198.5649 | 42.4017 | 1092.9602
P12 | 4-D | SismoX (e=0.00) | LinRespSpec | Max | Bottom | 3012.3662 | 502.3509 | 14.8675 | 198.5649 | 43.2529 | 964.0088
P12 | 4-D | SismoY (e=0.00) | LinRespSpec | Max | Top | 1943.9263 | 643.2011 | 6.0061 | 59.8351 | 14.1648 | 1551.2957
P12 | 4-D | SismoY (e=0.00) | LinRespSpec | Max | Bottom | 1943.9263 | 643.2011 | 6.0061 | 59.8351 | 18.4025 | 1205.6499
P12 | 4-D | (20_d) 1.4CM | Combination |  | Top | -1529.4185 | -164.5794 | -1.1751 | 3.9252 | 0.972 | 321.1544
P12 | 4-D | (20_d) 1.4CM | Combination |  | Bottom | -1603.3124 | -164.5794 | -1.1751 | 3.9252 | -3.1408 | -254.8736
P12 | 4-D | (21_d) 1.2CM+1.6CV+1.6H+0.5G | Combination |  | Top | -1637.479 | -203.412 | -1.5455 | 5.8434 | 1.2092 | 395.8013
P12 | 4-D | (21_d) 1.2CM+1.6CV+1.6H+0.5G | Combination |  | Bottom | -1700.8166 | -203.412 | -1.5455 | 5.8434 | -4.2002 | -316.1408
P12 | 4-D | (22_d) 1.2CM+1.0CV+1.6H+G | Combination |  | Top | -1515.4107 | -180.1202 | -1.3447 | 4.9507 | 1.0694 | 350.7469
P12 | 4-D | (22_d) 1.2CM+1.0CV+1.6H+G | Combination |  | Bottom | -1578.7483 | -180.1202 | -1.3447 | 4.9507 | -3.6369 | -279.6738
P12 | 4-D | (23_d) 1.2CM+0.5Wx+1.6H | Combination | Max | Top | -1356.7757 | -145.6943 | -1.2867 | 9.0885 | 2.522 | 380.5475
P12 | 4-D | (23_d) 1.2CM+0.5Wx+1.6H | Combination | Max | Bottom | -1420.1133 | -145.6943 | -1.2867 | 9.0885 | -2.0946 | -234.041
P12 | 4-D | (23_d) 1.2CM+0.5Wx+1.6H | Combination | Min | Top | -1485.1565 | -181.5192 | -1.5559 | 2.0909 | 2.1905 | 274.1822
P12 | 4-D | (23_d) 1.2CM+0.5Wx+1.6H | Combination | Min | Bottom | -1548.4941 | -181.5192 | -1.5559 | 2.0909 | -3.1294 | -254.7697
P12 | 4-D | (24_d) 1.2CM+0.5Wy+1.6H | Combination | Max | Top | -1092.8333 | -84.1427 | -0.6133 | 10.4911 | 2.431 | 211.5807
P12 | 4-D | (24_d) 1.2CM+0.5Wy+1.6H | Combination | Max | Bottom | -1156.1709 | -84.1427 | -0.6133 | 10.4911 | -1.2086 | -186.1949
P12 | 4-D | (24_d) 1.2CM+0.5Wy+1.6H | Combination | Min | Top | -1265.5501 | -124.4516 | -1.2036 | 2.013 | 0.7028 | 108.3047
P12 | 4-D | (24_d) 1.2CM+0.5Wy+1.6H | Combination | Min | Bottom | -1328.8877 | -124.4516 | -1.2036 | 2.013 | -2.0427 | -223.9999
P12 | 4-D | (25_d) 1.2CM+1.0Wx+1.0CV+1.6H | Combination | Max | Top | -1606.7038 | -189.0732 | -1.8989 | 16.2078 | 4.4394 | 560.9003
P12 | 4-D | (25_d) 1.2CM+1.0Wx+1.0CV+1.6H | Combination | Max | Bottom | -1670.0414 | -189.0732 | -1.8989 | 16.2078 | -2.4328 | -310.173
P12 | 4-D | (25_d) 1.2CM+1.0Wx+1.0CV+1.6H | Combination | Min | Top | -1863.4654 | -260.723 | -2.4372 | 2.2126 | 3.7764 | 348.1698
P12 | 4-D | (25_d) 1.2CM+1.0Wx+1.0CV+1.6H | Combination | Min | Bottom | -1926.803 | -260.723 | -2.4372 | 2.2126 | -4.5024 | -351.6304
P12 | 4-D | (26_d) 1.2CM+1.0Wy+1.0CV+1.6H | Combination | Max | Top | -1078.819 | -65.9701 | -0.552 | 19.013 | 4.2575 | 222.9668
P12 | 4-D | (26_d) 1.2CM+1.0Wy+1.0CV+1.6H | Combination | Max | Bottom | -1142.1566 | -65.9701 | -0.552 | 19.013 | -0.6608 | -214.4806
P12 | 4-D | (26_d) 1.2CM+1.0Wy+1.0CV+1.6H | Combination | Min | Top | -1424.2526 | -146.5879 | -1.7328 | 2.0568 | 0.8011 | 16.4148
P12 | 4-D | (26_d) 1.2CM+1.0Wy+1.0CV+1.6H | Combination | Min | Bottom | -1487.5903 | -146.5879 | -1.7328 | 2.0568 | -2.329 | -290.0908
P12 | 4-D | (27_d) 1.2CM+1.0OrtX+1.0CV+1.6H | Combination | Max | Top | -714.7318 | -25.4411 | 2.3602 | 53.0595 | 11.4373 | 696.6757
P12 | 4-D | (27_d) 1.2CM+1.0OrtX+1.0CV+1.6H | Combination | Max | Bottom | -778.0694 | -25.4411 | 2.3602 | 53.0595 | 7.2045 | 15.1354
P12 | 4-D | (27_d) 1.2CM+1.0OrtX+1.0CV+1.6H | Combination | Min | Top | -2312.7514 | -334.4683 | -5.0484 | -43.1696 | -9.2966 | 4.0762
P12 | 4-D | (27_d) 1.2CM+1.0OrtX+1.0CV+1.6H | Combination | Min | Bottom | -2376.089 | -334.4683 | -5.0484 | -43.1696 | -14.4727 | -574.0663
P12 | 4-D | (28_d) 1.2CM+1.0OrtY+1.0CV+1.6H | Combination | Max | Top | -880.9336 | -3.5311 | 0.9817 | 31.4793 | 7.0448 | 767.9724
P12 | 4-D | (28_d) 1.2CM+1.0OrtY+1.0CV+1.6H | Combination | Max | Bottom | -944.2712 | -3.5311 | 0.9817 | 31.4793 | 3.3388 | 52.724
P12 | 4-D | (28_d) 1.2CM+1.0OrtY+1.0CV+1.6H | Combination | Min | Top | -2146.5497 | -356.3783 | -3.67 | -21.5894 | -4.9042 | -67.2204
P12 | 4-D | (28_d) 1.2CM+1.0OrtY+1.0CV+1.6H | Combination | Min | Bottom | -2209.8873 | -356.3783 | -3.67 | -21.5894 | -10.6071 | -611.6549
P12 | 4-D | (29_d) 0.9CM+1.0Wx+1.6H | Combination | Max | Top | -1075.5242 | -114.9865 | -1.3123 | 13.8788 | 3.9982 | 416.9908
P12 | 4-D | (29_d) 0.9CM+1.0Wx+1.6H | Combination | Max | Bottom | -1123.0274 | -114.9865 | -1.3123 | 13.8788 | -0.8209 | -194.779
P12 | 4-D | (29_d) 0.9CM+1.0Wx+1.6H | Combination | Min | Top | -1332.2858 | -186.6364 | -1.8506 | -0.1164 | 3.3352 | 204.2603
P12 | 4-D | (29_d) 0.9CM+1.0Wx+1.6H | Combination | Min | Bottom | -1379.789 | -186.6364 | -1.8506 | -0.1164 | -2.8905 | -236.2364
P12 | 4-D | (30_d) 0.9CM+1.0Wy+1.6H | Combination | Max | Top | -547.6394 | 8.1166 | 0.0346 | 16.684 | 3.8163 | 79.0573
P12 | 4-D | (30_d) 0.9CM+1.0Wy+1.6H | Combination | Max | Bottom | -595.1426 | 8.1166 | 0.0346 | 16.684 | 0.9512 | -99.0867
P12 | 4-D | (30_d) 0.9CM+1.0Wy+1.6H | Combination | Min | Top | -893.073 | -72.5012 | -1.1462 | -0.2722 | 0.3599 | -127.4946
P12 | 4-D | (30_d) 0.9CM+1.0Wy+1.6H | Combination | Min | Bottom | -940.5762 | -72.5012 | -1.1462 | -0.2722 | -0.7171 | -174.6968
P12 | 4-D | (31_d) 0.9CM+1.0OrtX+1.6H | Combination | Max | Top | -183.5522 | 48.6456 | 2.9468 | 50.7305 | 10.9961 | 552.7663
P12 | 4-D | (31_d) 0.9CM+1.0OrtX+1.6H | Combination | Max | Bottom | -231.0554 | 48.6456 | 2.9468 | 50.7305 | 8.8164 | 130.5293
P12 | 4-D | (31_d) 0.9CM+1.0OrtX+1.6H | Combination | Min | Top | -1781.5718 | -260.3816 | -4.4618 | -45.4986 | -9.7378 | -139.8333
P12 | 4-D | (31_d) 0.9CM+1.0OrtX+1.6H | Combination | Min | Bottom | -1829.075 | -260.3816 | -4.4618 | -45.4986 | -12.8608 | -458.6724
P12 | 4-D | (32_d) 0.9CM+1.0OrtY+1.6H | Combination | Max | Top | -349.754 | 70.5556 | 1.5683 | 29.1503 | 6.6037 | 624.0629
P12 | 4-D | (32_d) 0.9CM+1.0OrtY+1.6H | Combination | Max | Bottom | -397.2572 | 70.5556 | 1.5683 | 29.1503 | 4.9508 | 168.1179
P12 | 4-D | (32_d) 0.9CM+1.0OrtY+1.6H | Combination | Min | Top | -1615.37 | -282.2917 | -3.0834 | -23.9184 | -5.3454 | -211.1299
P12 | 4-D | (32_d) 0.9CM+1.0OrtY+1.6H | Combination | Min | Bottom | -1662.8733 | -282.2917 | -3.0834 | -23.9184 | -8.9952 | -496.261
P12 | 4-D | (60_d) EnvolventeDiseño | Combination | Max | Top | -183.5522 | 70.5556 | 2.9468 | 53.0595 | 11.4373 | 767.9724
P12 | 4-D | (60_d) EnvolventeDiseño | Combination | Max | Bottom | -231.0554 | 70.5556 | 2.9468 | 53.0595 | 8.8164 | 168.1179
P12 | 4-D | (60_d) EnvolventeDiseño | Combination | Min | Top | -2312.7514 | -356.3783 | -5.0484 | -45.4986 | -9.7378 | -211.1299
P12 | 4-D | (60_d) EnvolventeDiseño | Combination | Min | Bottom | -2376.089 | -356.3783 | -5.0484 | -45.4986 | -14.4727 | -611.6549
P12 | 4-D | (62_d) EnvolventeCortanteColumnas | Combination | Max | Top | 1413.8318 | 423.4699 | 10.3574 | 149.196 | 32.1668 | 1603.1551
P12 | 4-D | (62_d) EnvolventeCortanteColumnas | Combination | Max | Bottom | 1366.3286 | 423.4699 | 10.3574 | 149.196 | 30.4967 | 832.7211
P12 | 4-D | (62_d) EnvolventeCortanteColumnas | Combination | Min | Top | -3911.4066 | -709.1587 | -12.4549 | -141.8203 | -30.4759 | -1046.3328
P12 | 4-D | (62_d) EnvolventeCortanteColumnas | Combination | Min | Bottom | -3974.7443 | -709.1587 | -12.4549 | -141.8203 | -36.1468 | -1275.8096
P12 | D-6 | SismoX (e=0.00) | LinRespSpec | Max | Top | 2061.1278 | 478.2 | 162.2669 | 232.844 | 292.4989 | 1041.4299
P12 | D-6 | SismoX (e=0.00) | LinRespSpec | Max | Bottom | 2061.1278 | 478.2 | 162.2669 | 232.844 | 275.8223 | 823.0474
P12 | D-6 | SismoY (e=0.00) | LinRespSpec | Max | Top | 1950.3293 | 165.7922 | 317.9059 | 178.6341 | 570.823 | 360.7651
P12 | D-6 | SismoY (e=0.00) | LinRespSpec | Max | Bottom | 1950.3293 | 165.7922 | 317.9059 | 178.6341 | 544.4604 | 295.6346
P12 | D-6 | (20_d) 1.4CM | Combination |  | Top | -2311.1569 | -38.0852 | -59.1146 | -20.9828 | 107.3817 | 80.7898
P12 | D-6 | (20_d) 1.4CM | Combination |  | Bottom | -2380.4324 | -38.0852 | -59.1146 | -20.9828 | -99.5195 | -52.5085
P12 | D-6 | (21_d) 1.2CM+1.6CV+1.6H+0.5G | Combination |  | Top | -2685.0946 | -52.3351 | -69.3747 | -22.735 | 126.1594 | 110.7275
P12 | D-6 | (21_d) 1.2CM+1.6CV+1.6H+0.5G | Combination |  | Bottom | -2744.4736 | -52.3351 | -69.3747 | -22.735 | -116.6521 | -72.4454
P12 | D-6 | (22_d) 1.2CM+1.0CV+1.6H+G | Combination |  | Top | -2422.7003 | -44.9796 | -62.3874 | -21.0652 | 113.4145 | 95.2464
P12 | D-6 | (22_d) 1.2CM+1.0CV+1.6H+G | Combination |  | Bottom | -2482.0793 | -44.9796 | -62.3874 | -21.0652 | -104.9414 | -62.1822
P12 | D-6 | (23_d) 1.2CM+0.5Wx+1.6H | Combination | Max | Top | -2031.6505 | -15.1378 | -47.951 | -17.2425 | 124.5899 | 55.2272
P12 | D-6 | (23_d) 1.2CM+0.5Wx+1.6H | Combination | Max | Bottom | -2091.0295 | -15.1378 | -47.951 | -17.2425 | -80.628 | -27.7588
P12 | D-6 | (23_d) 1.2CM+0.5Wx+1.6H | Combination | Min | Top | -2109.1854 | -27.9732 | -68.105 | -27.5906 | 87.2004 | 25.2236
P12 | D-6 | (23_d) 1.2CM+0.5Wx+1.6H | Combination | Min | Bottom | -2168.5644 | -27.9732 | -68.105 | -27.5906 | -113.7776 | -42.6789
P12 | D-6 | (24_d) 1.2CM+0.5Wy+1.6H | Combination | Max | Top | -1852.8476 | -3.758 | -20.7997 | -0.4188 | 48.6612 | 39.5213
P12 | D-6 | (24_d) 1.2CM+0.5Wy+1.6H | Combination | Max | Bottom | -1912.2266 | -3.758 | -20.7997 | -0.4188 | -36.2674 | -10.7835
P12 | D-6 | (24_d) 1.2CM+0.5Wy+1.6H | Combination | Min | Top | -1971.7403 | -19.4116 | -27.1378 | -9.2855 | 36.5315 | 2.3694
P12 | D-6 | (24_d) 1.2CM+0.5Wy+1.6H | Combination | Min | Bottom | -2031.1193 | -19.4116 | -27.1378 | -9.2855 | -46.321 | -28.4192
P12 | D-6 | (25_d) 1.2CM+1.0Wx+1.0CV+1.6H | Combination | Max | Top | -2519.1462 | -9.8537 | -56.8315 | -18.9605 | 178.2989 | 66.8945
P12 | D-6 | (25_d) 1.2CM+1.0Wx+1.0CV+1.6H | Combination | Max | Bottom | -2578.5252 | -9.8537 | -56.8315 | -18.9605 | -95.3906 | -27.6005
P12 | D-6 | (25_d) 1.2CM+1.0Wx+1.0CV+1.6H | Combination | Min | Top | -2674.2161 | -35.5244 | -97.1396 | -39.6568 | 103.5198 | 6.8874
P12 | D-6 | (25_d) 1.2CM+1.0Wx+1.0CV+1.6H | Combination | Min | Bottom | -2733.5951 | -35.5244 | -97.1396 | -39.6568 | -161.6897 | -57.4408
P12 | D-6 | (26_d) 1.2CM+1.0Wy+1.0CV+1.6H | Combination | Max | Top | -2161.5405 | 12.906 | -2.529 | 14.687 | 26.4416 | 35.4826
P12 | D-6 | (26_d) 1.2CM+1.0Wy+1.0CV+1.6H | Combination | Max | Bottom | -2220.9195 | 12.906 | -2.529 | 14.687 | -6.6694 | 6.35
P12 | D-6 | (26_d) 1.2CM+1.0Wy+1.0CV+1.6H | Combination | Min | Top | -2399.3258 | -18.4011 | -15.2052 | -3.0465 | 2.1822 | -38.8211
P12 | D-6 | (26_d) 1.2CM+1.0Wy+1.0CV+1.6H | Combination | Min | Bottom | -2458.7048 | -18.4011 | -15.2052 | -3.0465 | -26.7765 | -28.9214
P12 | D-6 | (27_d) 1.2CM+1.0OrtX+1.0CV+1.6H | Combination | Max | Top | -1830.752 | 72.3791 | -5.1083 | 42.5617 | 216.4185 | 350.6434
P12 | D-6 | (27_d) 1.2CM+1.0OrtX+1.0CV+1.6H | Combination | Max | Bottom | -1890.131 | 72.3791 | -5.1083 | 42.5617 | -7.3097 | 140.4806
P12 | D-6 | (27_d) 1.2CM+1.0OrtX+1.0CV+1.6H | Combination | Min | Top | -3006.8527 | -162.2599 | -119.6144 | -84.7424 | 10.3093 | -160.3163
P12 | D-6 | (27_d) 1.2CM+1.0OrtX+1.0CV+1.6H | Combination | Min | Bottom | -3066.2317 | -162.2599 | -119.6144 | -84.7424 | -202.4921 | -264.7362
P12 | D-6 | (28_d) 1.2CM+1.0OrtY+1.0CV+1.6H | Combination | Max | Top | -1847.9873 | 23.7823 | 19.1022 | 34.1291 | 259.7134 | 244.7622
P12 | D-6 | (28_d) 1.2CM+1.0OrtY+1.0CV+1.6H | Combination | Max | Bottom | -1907.3663 | 23.7823 | 19.1022 | 34.1291 | 34.4785 | 58.4386
P12 | D-6 | (28_d) 1.2CM+1.0OrtY+1.0CV+1.6H | Combination | Min | Top | -2989.6174 | -113.6631 | -143.8249 | -76.3097 | -32.9855 | -54.4351
P12 | D-6 | (28_d) 1.2CM+1.0OrtY+1.0CV+1.6H | Combination | Min | Bottom | -3048.9964 | -113.6631 | -143.8249 | -76.3097 | -244.2802 | -182.6942
P12 | D-6 | (29_d) 0.9CM+1.0Wx+1.6H | Combination | Max | Top | -1586.5745 | 10.5666 | -32.5186 | -11.6813 | 134.047 | 23.7805
P12 | D-6 | (29_d) 0.9CM+1.0Wx+1.6H | Combination | Max | Bottom | -1631.1088 | 10.5666 | -32.5186 | -11.6813 | -54.5472 | 0.7566
P12 | D-6 | (29_d) 0.9CM+1.0Wx+1.6H | Combination | Min | Top | -1741.6444 | -15.104 | -72.8267 | -32.3776 | 59.2679 | -36.2266
P12 | D-6 | (29_d) 0.9CM+1.0Wx+1.6H | Combination | Min | Bottom | -1786.1786 | -15.104 | -72.8267 | -32.3776 | -120.8464 | -29.0836
P12 | D-6 | (30_d) 0.9CM+1.0Wy+1.6H | Combination | Max | Top | -1228.9688 | 33.3264 | 21.7839 | 21.9662 | -17.8103 | -7.6313
P12 | D-6 | (30_d) 0.9CM+1.0Wy+1.6H | Combination | Max | Bottom | -1273.503 | 33.3264 | 21.7839 | 21.9662 | 34.174 | 34.7072
P12 | D-6 | (30_d) 0.9CM+1.0Wy+1.6H | Combination | Min | Top | -1466.7541 | 2.0192 | 9.1077 | 4.2328 | -42.0697 | -81.935
P12 | D-6 | (30_d) 0.9CM+1.0Wy+1.6H | Combination | Min | Bottom | -1511.2883 | 2.0192 | 9.1077 | 4.2328 | 14.0668 | -0.5642
P12 | D-6 | (31_d) 0.9CM+1.0OrtX+1.6H | Combination | Max | Top | -898.1803 | 92.7994 | 19.2046 | 49.841 | 172.1667 | 307.5295
P12 | D-6 | (31_d) 0.9CM+1.0OrtX+1.6H | Combination | Max | Bottom | -942.7146 | 92.7994 | 19.2046 | 49.841 | 33.5337 | 168.8378
P12 | D-6 | (31_d) 0.9CM+1.0OrtX+1.6H | Combination | Min | Top | -2074.281 | -141.8395 | -95.3015 | -77.4631 | -33.9425 | -203.4303
P12 | D-6 | (31_d) 0.9CM+1.0OrtX+1.6H | Combination | Min | Bottom | -2118.8152 | -141.8395 | -95.3015 | -77.4631 | -161.6487 | -236.379
P12 | D-6 | (32_d) 0.9CM+1.0OrtY+1.6H | Combination | Max | Top | -915.4156 | 44.2026 | 43.4151 | 41.4083 | 215.4615 | 201.6483
P12 | D-6 | (32_d) 0.9CM+1.0OrtY+1.6H | Combination | Max | Bottom | -959.9499 | 44.2026 | 43.4151 | 41.4083 | 75.3218 | 86.7958
P12 | D-6 | (32_d) 0.9CM+1.0OrtY+1.6H | Combination | Min | Top | -2057.0457 | -93.2428 | -119.512 | -69.0305 | -77.2374 | -97.5491
P12 | D-6 | (32_d) 0.9CM+1.0OrtY+1.6H | Combination | Min | Bottom | -2101.5799 | -93.2428 | -119.512 | -69.0305 | -203.4369 | -154.337
P12 | D-6 | (60_d) EnvolventeDiseño | Combination | Max | Top | -898.1803 | 92.7994 | 43.4151 | 49.841 | 259.7134 | 350.6434
P12 | D-6 | (60_d) EnvolventeDiseño | Combination | Max | Bottom | -942.7146 | 92.7994 | 43.4151 | 49.841 | 75.3218 | 168.8378
P12 | D-6 | (60_d) EnvolventeDiseño | Combination | Min | Top | -3006.8527 | -162.2599 | -143.8249 | -84.7424 | -77.2374 | -203.4303
P12 | D-6 | (60_d) EnvolventeDiseño | Combination | Min | Bottom | -3066.2317 | -162.2599 | -143.8249 | -84.7424 | -244.2802 | -264.7362
P12 | D-6 | (62_d) EnvolventeCortanteColumnas | Combination | Max | Top | 278.4073 | 327.4751 | 206.3884 | 177.4672 | 552.3313 | 861.4898
P12 | D-6 | (62_d) EnvolventeCortanteColumnas | Combination | Max | Bottom | 233.873 | 327.4751 | 206.3884 | 177.4672 | 354.1612 | 574.0697
P12 | D-6 | (62_d) EnvolventeCortanteColumnas | Combination | Min | Top | -4182.4665 | -396.8621 | -306.7058 | -211.7244 | -370.0173 | -714.5033
P12 | D-6 | (62_d) EnvolventeCortanteColumnas | Combination | Min | Bottom | -4241.8455 | -396.8621 | -306.7058 | -211.7244 | -522.9582 | -669.9378
P12 | C-4 | SismoX (e=0.00) | LinRespSpec | Max | Top | 1322.0567 | 624.0539 | 422.8469 | 470.3088 | 763.1983 | 1455.5953
P12 | C-4 | SismoX (e=0.00) | LinRespSpec | Max | Bottom | 1322.0567 | 624.0539 | 422.8469 | 470.3088 | 719.3139 | 1069.9091
P12 | C-4 | SismoY (e=0.00) | LinRespSpec | Max | Top | 713.0413 | 212.6648 | 661.4525 | 225.9322 | 1195.4635 | 515.1405
P12 | C-4 | SismoY (e=0.00) | LinRespSpec | Max | Bottom | 713.0413 | 212.6648 | 661.4525 | 225.9322 | 1123.5667 | 349.066
P12 | C-4 | (20_d) 1.4CM | Combination |  | Top | -3597.7359 | -41.232 | -59.3351 | 17.4217 | 108.8927 | 78.8791
P12 | C-4 | (20_d) 1.4CM | Combination |  | Bottom | -3684.3303 | -41.232 | -59.3351 | 17.4217 | -98.7803 | -65.4328
P12 | C-4 | (21_d) 1.2CM+1.6CV+1.6H+0.5G | Combination |  | Top | -4051.5066 | -60.2257 | -60.877 | 20.4055 | 112.5255 | 111.4651
P12 | C-4 | (21_d) 1.2CM+1.6CV+1.6H+0.5G | Combination |  | Bottom | -4125.7304 | -60.2257 | -60.877 | 20.4055 | -100.5439 | -99.3247
P12 | C-4 | (22_d) 1.2CM+1.0CV+1.6H+G | Combination |  | Top | -3691.0918 | -50.9126 | -57.117 | 18.2946 | 105.3238 | 95.086
P12 | C-4 | (22_d) 1.2CM+1.0CV+1.6H+G | Combination |  | Bottom | -3765.3156 | -50.9126 | -57.117 | 18.2946 | -94.5856 | -83.1082
P12 | C-4 | (23_d) 1.2CM+0.5Wx+1.6H | Combination | Max | Top | -3040.875 | -10.0898 | -51.4029 | 36.8548 | 174.0655 | 40.1405
P12 | C-4 | (23_d) 1.2CM+0.5Wx+1.6H | Combination | Max | Bottom | -3115.0988 | -10.0898 | -51.4029 | 36.8548 | -86.4374 | -34.0587
P12 | C-4 | (23_d) 1.2CM+0.5Wx+1.6H | Combination | Min | Top | -3051.3743 | -22.2473 | -94.8066 | 10.9156 | 93.4728 | 1.2556
P12 | C-4 | (23_d) 1.2CM+0.5Wx+1.6H | Combination | Min | Bottom | -3125.5981 | -22.2473 | -94.8066 | 10.9156 | -157.7574 | -38.8966
P12 | C-4 | (24_d) 1.2CM+0.5Wy+1.6H | Combination | Max | Top | -3039.1556 | -12.0902 | 17.6551 | 16.2269 | 42.1021 | 64.9672
P12 | C-4 | (24_d) 1.2CM+0.5Wy+1.6H | Combination | Max | Bottom | -3113.3794 | -12.0902 | 17.6551 | 16.2269 | 28.1858 | -42.172
P12 | C-4 | (24_d) 1.2CM+0.5Wy+1.6H | Combination | Min | Top | -3082.3446 | -35.1102 | -23.6186 | -6.8769 | -33.6071 | 0.1437
P12 | C-4 | (24_d) 1.2CM+0.5Wy+1.6H | Combination | Min | Bottom | -3156.5684 | -35.1102 | -23.6186 | -6.8769 | -40.5631 | -63.2302
P12 | C-4 | (25_d) 1.2CM+1.0Wx+1.0CV+1.6H | Combination | Max | Top | -3599.4285 | -0.3215 | -58.2639 | 62.2985 | 266.8972 | 39.8549
P12 | C-4 | (25_d) 1.2CM+1.0Wx+1.0CV+1.6H | Combination | Max | Bottom | -3673.6523 | -0.3215 | -58.2639 | 62.2985 | -98.2121 | -39.0403
P12 | C-4 | (25_d) 1.2CM+1.0Wx+1.0CV+1.6H | Combination | Min | Top | -3620.4272 | -24.6366 | -145.0712 | 10.4201 | 105.7116 | -37.915
P12 | C-4 | (25_d) 1.2CM+1.0Wx+1.0CV+1.6H | Combination | Min | Bottom | -3694.6509 | -24.6366 | -145.0712 | 10.4201 | -240.852 | -48.7161
P12 | C-4 | (26_d) 1.2CM+1.0Wy+1.0CV+1.6H | Combination | Max | Top | -3595.9898 | -4.3223 | 79.8521 | 21.0427 | 2.9704 | 89.5084
P12 | C-4 | (26_d) 1.2CM+1.0Wy+1.0CV+1.6H | Combination | Max | Bottom | -3670.2135 | -4.3223 | 79.8521 | 21.0427 | 131.0343 | -55.2668
P12 | C-4 | (26_d) 1.2CM+1.0Wy+1.0CV+1.6H | Combination | Min | Top | -3682.3677 | -50.3623 | -2.6954 | -25.165 | -148.4481 | -40.1388
P12 | C-4 | (26_d) 1.2CM+1.0Wy+1.0CV+1.6H | Combination | Min | Bottom | -3756.5915 | -50.3623 | -2.6954 | -25.165 | -6.4635 | -97.3833
P12 | C-4 | (27_d) 1.2CM+1.0OrtX+1.0CV+1.6H | Combination | Max | Top | -3342.3778 | 101.9548 | 80.9875 | 138.0227 | 354.5368 | 452.8316
P12 | C-4 | (27_d) 1.2CM+1.0OrtX+1.0CV+1.6H | Combination | Max | Bottom | -3416.6015 | 101.9548 | 80.9875 | 138.0227 | 140.2281 | 177.8968
P12 | C-4 | (27_d) 1.2CM+1.0OrtX+1.0CV+1.6H | Combination | Min | Top | -4025.0307 | -203.7578 | -195.1381 | -101.1277 | -144.0576 | -262.7851
P12 | C-4 | (27_d) 1.2CM+1.0OrtX+1.0CV+1.6H | Combination | Min | Bottom | -4099.2545 | -203.7578 | -195.1381 | -101.1277 | -329.2759 | -344.1605
P12 | C-4 | (28_d) 1.2CM+1.0OrtY+1.0CV+1.6H | Combination | Max | Top | -3437.1135 | 37.961 | 118.104 | 100.0086 | 421.778 | 306.5386
P12 | C-4 | (28_d) 1.2CM+1.0OrtY+1.0CV+1.6H | Combination | Max | Bottom | -3511.3373 | 37.961 | 118.104 | 100.0086 | 203.1118 | 65.7656
P12 | C-4 | (28_d) 1.2CM+1.0OrtY+1.0CV+1.6H | Combination | Min | Top | -3930.295 | -139.7639 | -232.2545 | -63.1136 | -211.2988 | -116.4921
P12 | C-4 | (28_d) 1.2CM+1.0OrtY+1.0CV+1.6H | Combination | Min | Bottom | -4004.5187 | -139.7639 | -232.2545 | -63.1136 | -392.1597 | -232.0294
P12 | C-4 | (29_d) 0.9CM+1.0Wx+1.6H | Combination | Max | Top | -2227.7937 | 24.0356 | -39.2826 | 55.0471 | 231.5602 | -4.3463
P12 | C-4 | (29_d) 0.9CM+1.0Wx+1.6H | Combination | Max | Bottom | -2283.4616 | 24.0356 | -39.2826 | 55.0471 | -67.1143 | 2.0084
P12 | C-4 | (29_d) 0.9CM+1.0Wx+1.6H | Combination | Min | Top | -2248.7924 | -0.2795 | -126.0898 | 3.1687 | 70.3746 | -82.1162
P12 | C-4 | (29_d) 0.9CM+1.0Wx+1.6H | Combination | Min | Bottom | -2304.4602 | -0.2795 | -126.0898 | 3.1687 | -209.7543 | -7.6674
P12 | C-4 | (30_d) 0.9CM+1.0Wy+1.6H | Combination | Max | Top | -2224.355 | 20.0348 | 98.8335 | 13.7913 | -32.3666 | 45.3071
P12 | C-4 | (30_d) 0.9CM+1.0Wy+1.6H | Combination | Max | Bottom | -2280.0228 | 20.0348 | 98.8335 | 13.7913 | 162.1321 | -14.2181
P12 | C-4 | (30_d) 0.9CM+1.0Wy+1.6H | Combination | Min | Top | -2310.7329 | -26.0052 | 16.286 | -32.4164 | -183.7851 | -84.34
P12 | C-4 | (30_d) 0.9CM+1.0Wy+1.6H | Combination | Min | Bottom | -2366.4008 | -26.0052 | 16.286 | -32.4164 | 24.6343 | -56.3346
P12 | C-4 | (31_d) 0.9CM+1.0OrtX+1.6H | Combination | Max | Top | -1970.743 | 126.312 | 99.9689 | 130.7713 | 319.1998 | 408.6303
P12 | C-4 | (31_d) 0.9CM+1.0OrtX+1.6H | Combination | Max | Bottom | -2026.4108 | 126.312 | 99.9689 | 130.7713 | 171.3258 | 218.9455
P12 | C-4 | (31_d) 0.9CM+1.0OrtX+1.6H | Combination | Min | Top | -2653.3959 | -179.4006 | -176.1568 | -108.3791 | -179.3946 | -306.9863
P12 | C-4 | (31_d) 0.9CM+1.0OrtX+1.6H | Combination | Min | Bottom | -2709.0637 | -179.4006 | -176.1568 | -108.3791 | -298.1781 | -303.1118
P12 | C-4 | (32_d) 0.9CM+1.0OrtY+1.6H | Combination | Max | Top | -2065.4787 | 62.3181 | 137.0853 | 92.7572 | 386.4411 | 262.3374
P12 | C-4 | (32_d) 0.9CM+1.0OrtY+1.6H | Combination | Max | Bottom | -2121.1465 | 62.3181 | 137.0853 | 92.7572 | 234.2096 | 106.8143
P12 | C-4 | (32_d) 0.9CM+1.0OrtY+1.6H | Combination | Min | Top | -2558.6602 | -115.4068 | -213.2732 | -70.365 | -246.6358 | -160.6933
P12 | C-4 | (32_d) 0.9CM+1.0OrtY+1.6H | Combination | Min | Bottom | -2614.328 | -115.4068 | -213.2732 | -70.365 | -361.0619 | -190.9807
P12 | C-4 | (60_d) EnvolventeDiseño | Combination | Max | Top | -1970.743 | 126.312 | 137.0853 | 138.0227 | 421.778 | 452.8316
P12 | C-4 | (60_d) EnvolventeDiseño | Combination | Max | Bottom | -2026.4108 | 126.312 | 137.0853 | 138.0227 | 234.2096 | 218.9455
P12 | C-4 | (60_d) EnvolventeDiseño | Combination | Min | Top | -4051.5066 | -203.7578 | -232.2545 | -108.3791 | -246.6358 | -306.9863
P12 | C-4 | (60_d) EnvolventeDiseño | Combination | Min | Bottom | -4125.7304 | -203.7578 | -232.2545 | -108.3791 | -392.1597 | -344.1605
P12 | C-4 | (62_d) EnvolventeCortanteColumnas | Combination | Max | Top | -1288.8509 | 432.0626 | 487.3937 | 377.1767 | 1054.9547 | 1168.3342
P12 | C-4 | (62_d) EnvolventeCortanteColumnas | Combination | Max | Bottom | -1344.5187 | 432.0626 | 487.3937 | 377.1767 | 829.4056 | 741.022
P12 | C-4 | (62_d) EnvolventeCortanteColumnas | Combination | Min | Top | -4708.4444 | -509.4323 | -582.6631 | -347.526 | -879.6129 | -1022.717
P12 | C-4 | (62_d) EnvolventeCortanteColumnas | Combination | Min | Bottom | -4782.6682 | -509.4323 | -582.6631 | -347.526 | -987.5066 | -866.1986
P12 | C-6 | SismoX (e=0.00) | LinRespSpec | Max | Top | 1394.2806 | 617.4909 | 341.1859 | 434.9609 | 616.0728 | 1446.7675
P12 | C-6 | SismoX (e=0.00) | LinRespSpec | Max | Bottom | 1394.2806 | 617.4909 | 341.1859 | 434.9609 | 578.7486 | 1058.912
P12 | C-6 | SismoY (e=0.00) | LinRespSpec | Max | Top | 558.2479 | 215.4708 | 730.1091 | 331.7222 | 1313.8109 | 524.753
P12 | C-6 | SismoY (e=0.00) | LinRespSpec | Max | Bottom | 558.2479 | 215.4708 | 730.1091 | 331.7222 | 1245.5864 | 343.7703
P12 | C-6 | (20_d) 1.4CM | Combination |  | Top | -4390.9952 | 45.0538 | -20.3061 | 29.0618 | 36.9175 | -59.6948
P12 | C-6 | (20_d) 1.4CM | Combination |  | Bottom | -4477.5896 | 45.0538 | -20.3061 | 29.0618 | -34.1539 | 97.9934
P12 | C-6 | (21_d) 1.2CM+1.6CV+1.6H+0.5G | Combination |  | Top | -5167.2634 | 60.6445 | -3.8961 | 26.1009 | 8.6112 | -78.7511
P12 | C-6 | (21_d) 1.2CM+1.6CV+1.6H+0.5G | Combination |  | Bottom | -5241.4872 | 60.6445 | -3.8961 | 26.1009 | -5.0252 | 133.5045
P12 | C-6 | (22_d) 1.2CM+1.0CV+1.6H+G | Combination |  | Top | -4643.2589 | 52.3924 | -8.9578 | 25.4105 | 17.2415 | -68.3911
P12 | C-6 | (22_d) 1.2CM+1.0CV+1.6H+G | Combination |  | Bottom | -4717.4827 | 52.3924 | -8.9578 | 25.4105 | -14.111 | 114.9824
P12 | C-6 | (23_d) 1.2CM+0.5Wx+1.6H | Combination | Max | Top | -3805.3862 | 63.2754 | -11.5292 | 25.7123 | 108.0964 | -71.7863
P12 | C-6 | (23_d) 1.2CM+0.5Wx+1.6H | Combination | Max | Bottom | -3879.61 | 63.2754 | -11.5292 | 25.7123 | -19.2045 | 104.8913
P12 | C-6 | (23_d) 1.2CM+0.5Wx+1.6H | Combination | Min | Top | -3826.8769 | 47.4466 | -58.6302 | 6.3262 | 21.1477 | -116.5725
P12 | C-6 | (23_d) 1.2CM+0.5Wx+1.6H | Combination | Min | Bottom | -3901.1006 | 47.4466 | -58.6302 | 6.3262 | -97.1093 | 94.2769
P12 | C-6 | (24_d) 1.2CM+0.5Wy+1.6H | Combination | Max | Top | -3724.1914 | 66.1093 | 53.3091 | 57.6772 | -66.0029 | -58.8395
P12 | C-6 | (24_d) 1.2CM+0.5Wy+1.6H | Combination | Max | Bottom | -3798.4151 | 66.1093 | 53.3091 | 57.6772 | 87.5531 | 106.087
P12 | C-6 | (24_d) 1.2CM+0.5Wy+1.6H | Combination | Min | Top | -3789.8276 | 42.1392 | 35.7186 | 40.6253 | -99.0286 | -125.2957
P12 | C-6 | (24_d) 1.2CM+0.5Wy+1.6H | Combination | Min | Bottom | -3864.0513 | 42.1392 | 35.7186 | 40.6253 | 59.0124 | 88.6476
P12 | C-6 | (25_d) 1.2CM+1.0Wx+1.0CV+1.6H | Combination | Max | Top | -4721.2638 | 101.7049 | 2.7911 | 28.2506 | 170.1543 | -109.7529
P12 | C-6 | (25_d) 1.2CM+1.0Wx+1.0CV+1.6H | Combination | Max | Bottom | -4795.4876 | 101.7049 | 2.7911 | 28.2506 | 6.0257 | 156.6417
P12 | C-6 | (25_d) 1.2CM+1.0Wx+1.0CV+1.6H | Combination | Min | Top | -4764.245 | 70.0473 | -91.411 | -10.5217 | -3.7431 | -199.3254
P12 | C-6 | (25_d) 1.2CM+1.0Wx+1.0CV+1.6H | Combination | Min | Bottom | -4838.4688 | 70.0473 | -91.411 | -10.5217 | -149.784 | 135.4128
P12 | C-6 | (26_d) 1.2CM+1.0Wy+1.0CV+1.6H | Combination | Max | Top | -4558.8741 | 107.3728 | 132.4676 | 92.1803 | -178.0442 | -83.8594
P12 | C-6 | (26_d) 1.2CM+1.0Wy+1.0CV+1.6H | Combination | Max | Bottom | -4633.0979 | 107.3728 | 132.4676 | 92.1803 | 219.5408 | 159.033
P12 | C-6 | (26_d) 1.2CM+1.0Wy+1.0CV+1.6H | Combination | Min | Top | -4690.1465 | 59.4325 | 97.2868 | 58.0766 | -244.0958 | -216.7717
P12 | C-6 | (26_d) 1.2CM+1.0Wy+1.0CV+1.6H | Combination | Min | Bottom | -4764.3703 | 59.4325 | 97.2868 | 58.0766 | 162.4595 | 124.1543
P12 | C-6 | (27_d) 1.2CM+1.0OrtX+1.0CV+1.6H | Combination | Max | Top | -4289.1337 | 203.9376 | 115.516 | 144.2482 | 241.7632 | 288.1343
P12 | C-6 | (27_d) 1.2CM+1.0OrtX+1.0CV+1.6H | Combination | Max | Bottom | -4363.3575 | 203.9376 | 115.516 | 144.2482 | 197.501 | 373.1131
P12 | C-6 | (27_d) 1.2CM+1.0OrtX+1.0CV+1.6H | Combination | Min | Top | -4983.2471 | -99.2322 | -133.4701 | -93.2973 | -207.2217 | -424.8405
P12 | C-6 | (27_d) 1.2CM+1.0OrtX+1.0CV+1.6H | Combination | Min | Bottom | -5057.4708 | -99.2322 | -133.4701 | -93.2973 | -225.7988 | -143.3505
P12 | C-6 | (28_d) 1.2CM+1.0OrtY+1.0CV+1.6H | Combination | Max | Top | -4419.1833 | 141.4012 | 176.0151 | 128.1889 | 350.3003 | 144.7098
P12 | C-6 | (28_d) 1.2CM+1.0OrtY+1.0CV+1.6H | Combination | Max | Bottom | -4493.407 | 141.4012 | 176.0151 | 128.1889 | 301.2314 | 261.8688
P12 | C-6 | (28_d) 1.2CM+1.0OrtY+1.0CV+1.6H | Combination | Min | Top | -4853.1975 | -36.6958 | -193.9692 | -77.238 | -315.7587 | -281.416
P12 | C-6 | (28_d) 1.2CM+1.0OrtY+1.0CV+1.6H | Combination | Min | Bottom | -4927.4213 | -36.6958 | -193.9692 | -77.238 | -329.5291 | -32.1062
P12 | C-6 | (29_d) 0.9CM+1.0Wx+1.6H | Combination | Max | Top | -2906.9954 | 78.2971 | -1.2938 | 20.8723 | 176.6273 | -79.6944
P12 | C-6 | (29_d) 0.9CM+1.0Wx+1.6H | Combination | Max | Bottom | -2962.6632 | 78.2971 | -1.2938 | 20.8723 | -1.7985 | 104.7729
P12 | C-6 | (29_d) 0.9CM+1.0Wx+1.6H | Combination | Min | Top | -2949.9766 | 46.6396 | -95.4959 | -17.8999 | 2.7298 | -169.2669
P12 | C-6 | (29_d) 0.9CM+1.0Wx+1.6H | Combination | Min | Bottom | -3005.6445 | 46.6396 | -95.4959 | -17.8999 | -157.6082 | 83.5441
P12 | C-6 | (30_d) 0.9CM+1.0Wy+1.6H | Combination | Max | Top | -2744.6057 | 83.965 | 128.3827 | 84.8021 | -171.5712 | -53.8009
P12 | C-6 | (30_d) 0.9CM+1.0Wy+1.6H | Combination | Max | Bottom | -2800.2735 | 83.965 | 128.3827 | 84.8021 | 211.7167 | 107.1642
P12 | C-6 | (30_d) 0.9CM+1.0Wy+1.6H | Combination | Min | Top | -2875.8781 | 36.0247 | 93.2019 | 50.6984 | -237.6228 | -186.7132
P12 | C-6 | (30_d) 0.9CM+1.0Wy+1.6H | Combination | Min | Bottom | -2931.5459 | 36.0247 | 93.2019 | 50.6984 | 154.6353 | 72.2855
P12 | C-6 | (31_d) 0.9CM+1.0OrtX+1.6H | Combination | Max | Top | -2474.8653 | 180.5298 | 111.4311 | 136.87 | 248.2362 | 318.1927
P12 | C-6 | (31_d) 0.9CM+1.0OrtX+1.6H | Combination | Max | Bottom | -2530.5331 | 180.5298 | 111.4311 | 136.87 | 189.6768 | 321.2444
P12 | C-6 | (31_d) 0.9CM+1.0OrtX+1.6H | Combination | Min | Top | -3168.9786 | -122.64 | -137.555 | -100.6755 | -200.7487 | -394.7821
P12 | C-6 | (31_d) 0.9CM+1.0OrtX+1.6H | Combination | Min | Bottom | -3224.6465 | -122.64 | -137.555 | -100.6755 | -233.6229 | -195.2192
P12 | C-6 | (32_d) 0.9CM+1.0OrtY+1.6H | Combination | Max | Top | -2604.9149 | 117.9934 | 171.9302 | 120.8107 | 356.7732 | 174.7683
P12 | C-6 | (32_d) 0.9CM+1.0OrtY+1.6H | Combination | Max | Bottom | -2660.5827 | 117.9934 | 171.9302 | 120.8107 | 293.4072 | 210.0001
P12 | C-6 | (32_d) 0.9CM+1.0OrtY+1.6H | Combination | Min | Top | -3038.9291 | -60.1035 | -198.0541 | -84.6162 | -309.2858 | -251.3576
P12 | C-6 | (32_d) 0.9CM+1.0OrtY+1.6H | Combination | Min | Bottom | -3094.5969 | -60.1035 | -198.0541 | -84.6162 | -337.3533 | -83.975
P12 | C-6 | (60_d) EnvolventeDiseño | Combination | Max | Top | -2474.8653 | 203.9376 | 176.0151 | 144.2482 | 356.7732 | 318.1927
P12 | C-6 | (60_d) EnvolventeDiseño | Combination | Max | Bottom | -2530.5331 | 203.9376 | 176.0151 | 144.2482 | 301.2314 | 373.1131
P12 | C-6 | (60_d) EnvolventeDiseño | Combination | Min | Top | -5167.2634 | -122.64 | -198.0541 | -100.6755 | -315.7587 | -424.8405
P12 | C-6 | (60_d) EnvolventeDiseño | Combination | Min | Bottom | -5241.4872 | -122.64 | -198.0541 | -100.6755 | -337.3533 | -195.2192
P12 | C-6 | (62_d) EnvolventeCortanteColumnas | Combination | Max | Top | -1781.6126 | 507.1257 | 546.0075 | 382.3791 | 1022.8212 | 1031.087
P12 | C-6 | (62_d) EnvolventeCortanteColumnas | Combination | Max | Bottom | -1837.2805 | 507.1257 | 546.0075 | 382.3791 | 932.0087 | 889.5598
P12 | C-6 | (62_d) EnvolventeCortanteColumnas | Combination | Min | Top | -5678.2211 | -425.7916 | -568.0305 | -337.6358 | -981.8288 | -1137.8959
P12 | C-6 | (62_d) EnvolventeCortanteColumnas | Combination | Min | Bottom | -5752.4448 | -425.7916 | -568.0305 | -337.6358 | -968.0968 | -711.6997
P12 | B-3 | SismoX (e=0.00) | LinRespSpec | Max | Top | 1327.5226 | 318.349 | 325.45 | 288.0393 | 627.1904 | 1364.7269
P12 | B-3 | SismoX (e=0.00) | LinRespSpec | Max | Bottom | 1327.5226 | 318.349 | 325.45 | 288.0393 | 530.7055 | 1125.9055
P12 | B-3 | SismoY (e=0.00) | LinRespSpec | Max | Top | 1393.5992 | 271.1647 | 132.9224 | 70.2866 | 254.6901 | 1063.8982
P12 | B-3 | SismoY (e=0.00) | LinRespSpec | Max | Bottom | 1393.5992 | 271.1647 | 132.9224 | 70.2866 | 215.5878 | 823.8224
P12 | B-3 | (20_d) 1.4CM | Combination |  | Top | -2733.6007 | 71.6848 | 85.2341 | -23.8596 | -147.4889 | -98.4952
P12 | B-3 | (20_d) 1.4CM | Combination |  | Bottom | -2820.1951 | 71.6848 | 85.2341 | -23.8596 | 150.8305 | 152.4015
P12 | B-3 | (21_d) 1.2CM+1.6CV+1.6H+0.5G | Combination |  | Top | -3038.4054 | 77.418 | 98.4863 | -21.1245 | -156.9229 | -107.2009
P12 | B-3 | (21_d) 1.2CM+1.6CV+1.6H+0.5G | Combination |  | Bottom | -3112.6291 | 77.418 | 98.4863 | -21.1245 | 187.7792 | 163.7622
P12 | B-3 | (22_d) 1.2CM+1.0CV+1.6H+G | Combination |  | Top | -2778.93 | 71.4219 | 88.9513 | -20.8784 | -145.4887 | -98.6686
P12 | B-3 | (22_d) 1.2CM+1.0CV+1.6H+G | Combination |  | Bottom | -2853.1538 | 71.4219 | 88.9513 | -20.8784 | 165.8409 | 151.3081
P12 | B-3 | (23_d) 1.2CM+0.5Wx+1.6H | Combination | Max | Top | -2230.4927 | 63.6375 | 69.0254 | -10.1419 | -101.4023 | -10.0259
P12 | B-3 | (23_d) 1.2CM+0.5Wx+1.6H | Combination | Max | Bottom | -2304.7165 | 63.6375 | 69.0254 | -10.1419 | 121.779 | 142.8935
P12 | B-3 | (23_d) 1.2CM+0.5Wx+1.6H | Combination | Min | Top | -2305.9041 | 43.6913 | 60.7128 | -19.6717 | -119.8098 | -107.5123
P12 | B-3 | (23_d) 1.2CM+0.5Wx+1.6H | Combination | Min | Bottom | -2380.1278 | 43.6913 | 60.7128 | -19.6717 | 111.0926 | 115.2191
P12 | B-3 | (24_d) 1.2CM+0.5Wy+1.6H | Combination | Max | Top | -2364.7065 | 86.5164 | 79.1099 | -9.7507 | -106.1491 | -122.621
P12 | B-3 | (24_d) 1.2CM+0.5Wy+1.6H | Combination | Max | Bottom | -2438.9303 | 86.5164 | 79.1099 | -9.7507 | 138.6953 | 123.7917
P12 | B-3 | (24_d) 1.2CM+0.5Wy+1.6H | Combination | Min | Top | -2467.7811 | 68.8153 | 63.7653 | -21.8802 | -138.1893 | -197.9267
P12 | B-3 | (24_d) 1.2CM+0.5Wy+1.6H | Combination | Min | Bottom | -2542.0049 | 68.8153 | 63.7653 | -21.8802 | 117.0294 | 97.6657
P12 | B-3 | (25_d) 1.2CM+1.0Wx+1.0CV+1.6H | Combination | Max | Top | -2550.438 | 75.8574 | 80.8989 | -0.1338 | -95.464 | 50.2483
P12 | B-3 | (25_d) 1.2CM+1.0Wx+1.0CV+1.6H | Combination | Max | Bottom | -2624.6617 | 75.8574 | 80.8989 | -0.1338 | 150.8671 | 176.1252
P12 | B-3 | (25_d) 1.2CM+1.0Wx+1.0CV+1.6H | Combination | Min | Top | -2701.2606 | 35.9648 | 64.2738 | -19.1934 | -132.2791 | -144.7243
P12 | B-3 | (25_d) 1.2CM+1.0Wx+1.0CV+1.6H | Combination | Min | Bottom | -2775.4844 | 35.9648 | 64.2738 | -19.1934 | 129.4943 | 120.7765
P12 | B-3 | (26_d) 1.2CM+1.0Wy+1.0CV+1.6H | Combination | Max | Top | -2818.8655 | 121.615 | 101.0679 | 0.6486 | -104.9576 | -174.9418
P12 | B-3 | (26_d) 1.2CM+1.0Wy+1.0CV+1.6H | Combination | Max | Bottom | -2893.0893 | 121.615 | 101.0679 | 0.6486 | 184.6996 | 137.9216
P12 | B-3 | (26_d) 1.2CM+1.0Wy+1.0CV+1.6H | Combination | Min | Top | -3025.0147 | 86.213 | 70.3787 | -23.6105 | -169.038 | -325.5532
P12 | B-3 | (26_d) 1.2CM+1.0Wy+1.0CV+1.6H | Combination | Min | Bottom | -3099.2384 | 86.213 | 70.3787 | -23.6105 | 141.3678 | 85.6697
P12 | B-3 | (27_d) 1.2CM+1.0OrtX+1.0CV+1.6H | Combination | Max | Top | -2387.5537 | 160.2266 | 170.1189 | 47.724 | 10.9005 | 275.4579
P12 | B-3 | (27_d) 1.2CM+1.0OrtX+1.0CV+1.6H | Combination | Max | Bottom | -2461.7775 | 160.2266 | 170.1189 | 47.724 | 298.1258 | 456.2981
P12 | B-3 | (27_d) 1.2CM+1.0OrtX+1.0CV+1.6H | Combination | Min | Top | -3163.377 | -17.4171 | 7.7515 | -89.665 | -301.8095 | -472.9405
P12 | B-3 | (27_d) 1.2CM+1.0OrtX+1.0CV+1.6H | Combination | Min | Bottom | -3237.6008 | -17.4171 | 7.7515 | -89.665 | 33.5117 | -153.9473
P12 | B-3 | (28_d) 1.2CM+1.0OrtY+1.0CV+1.6H | Combination | Max | Top | -2377.2751 | 152.8869 | 140.1702 | 13.8514 | -47.044 | 228.6624
P12 | B-3 | (28_d) 1.2CM+1.0OrtY+1.0CV+1.6H | Combination | Max | Bottom | -2451.4989 | 152.8869 | 140.1702 | 13.8514 | 249.1075 | 409.3074
P12 | B-3 | (28_d) 1.2CM+1.0OrtY+1.0CV+1.6H | Combination | Min | Top | -3173.6556 | -10.0773 | 37.7002 | -55.7923 | -243.865 | -426.1449
P12 | B-3 | (28_d) 1.2CM+1.0OrtY+1.0CV+1.6H | Combination | Min | Bottom | -3247.8793 | -10.0773 | 37.7002 | -55.7923 | 82.53 | -106.9566
P12 | B-3 | (29_d) 0.9CM+1.0Wx+1.6H | Combination | Max | Top | -1532.2075 | 50.5028 | 46.7428 | 5.3892 | -44.8023 | 85.575
P12 | B-3 | (29_d) 0.9CM+1.0Wx+1.6H | Combination | Max | Bottom | -1587.8753 | 50.5028 | 46.7428 | 5.3892 | 81.9824 | 122.7109
P12 | B-3 | (29_d) 0.9CM+1.0Wx+1.6H | Combination | Min | Top | -1683.0301 | 10.6103 | 30.1177 | -13.6704 | -81.6173 | -109.3977
P12 | B-3 | (29_d) 0.9CM+1.0Wx+1.6H | Combination | Min | Bottom | -1738.6979 | 10.6103 | 30.1177 | -13.6704 | 60.6096 | 67.3622
P12 | B-3 | (30_d) 0.9CM+1.0Wy+1.6H | Combination | Max | Top | -1800.635 | 96.2605 | 66.9118 | 6.1717 | -54.2959 | -139.6152
P12 | B-3 | (30_d) 0.9CM+1.0Wy+1.6H | Combination | Max | Bottom | -1856.3029 | 96.2605 | 66.9118 | 6.1717 | 115.8149 | 84.5073
P12 | B-3 | (30_d) 0.9CM+1.0Wy+1.6H | Combination | Min | Top | -2006.7842 | 60.8584 | 36.2225 | -18.0874 | -118.3763 | -290.2265
P12 | B-3 | (30_d) 0.9CM+1.0Wy+1.6H | Combination | Min | Bottom | -2062.452 | 60.8584 | 36.2225 | -18.0874 | 72.483 | 32.2554
P12 | B-3 | (31_d) 0.9CM+1.0OrtX+1.6H | Combination | Max | Top | -1369.3232 | 134.8721 | 135.9628 | 53.2471 | 61.5622 | 310.7846
P12 | B-3 | (31_d) 0.9CM+1.0OrtX+1.6H | Combination | Max | Bottom | -1424.991 | 134.8721 | 135.9628 | 53.2471 | 229.2411 | 402.8838
P12 | B-3 | (31_d) 0.9CM+1.0OrtX+1.6H | Combination | Min | Top | -2145.1465 | -42.7717 | -26.4046 | -84.1419 | -251.1478 | -437.6138
P12 | B-3 | (31_d) 0.9CM+1.0OrtX+1.6H | Combination | Min | Bottom | -2200.8143 | -42.7717 | -26.4046 | -84.1419 | -35.373 | -207.3616
P12 | B-3 | (32_d) 0.9CM+1.0OrtY+1.6H | Combination | Max | Top | -1359.0446 | 127.5323 | 106.0141 | 19.3744 | 3.6177 | 263.989
P12 | B-3 | (32_d) 0.9CM+1.0OrtY+1.6H | Combination | Max | Bottom | -1414.7125 | 127.5323 | 106.0141 | 19.3744 | 180.2228 | 355.8931
P12 | B-3 | (32_d) 0.9CM+1.0OrtY+1.6H | Combination | Min | Top | -2155.4251 | -35.4319 | 3.5441 | -50.2693 | -193.2033 | -390.8183
P12 | B-3 | (32_d) 0.9CM+1.0OrtY+1.6H | Combination | Min | Bottom | -2211.0929 | -35.4319 | 3.5441 | -50.2693 | 13.6453 | -160.3709
P12 | B-3 | (60_d) EnvolventeDiseño | Combination | Max | Top | -1359.0446 | 160.2266 | 170.1189 | 53.2471 | 61.5622 | 310.7846
P12 | B-3 | (60_d) EnvolventeDiseño | Combination | Max | Bottom | -1414.7125 | 160.2266 | 170.1189 | 53.2471 | 298.1258 | 456.2981
P12 | B-3 | (60_d) EnvolventeDiseño | Combination | Min | Top | -3173.6556 | -42.7717 | -26.4046 | -89.665 | -301.8095 | -472.9405
P12 | B-3 | (60_d) EnvolventeDiseño | Combination | Min | Bottom | -3247.8793 | -42.7717 | -26.4046 | -89.665 | -35.373 | -207.3616
P12 | B-3 | (62_d) EnvolventeCortanteColumnas | Combination | Max | Top | -562.7441 | 337.9033 | 332.5006 | 190.7452 | 374.2507 | 1059.2792
P12 | B-3 | (62_d) EnvolventeCortanteColumnas | Combination | Max | Bottom | -618.4119 | 337.9033 | 332.5006 | 190.7452 | 562.7684 | 1066.7549
P12 | B-3 | (62_d) EnvolventeCortanteColumnas | Combination | Min | Top | -3970.1159 | -220.3825 | -188.7578 | -226.9449 | -614.5409 | -1221.2426
P12 | B-3 | (62_d) EnvolventeCortanteColumnas | Combination | Min | Bottom | -4044.3396 | -220.3825 | -188.7578 | -226.9449 | -299.9588 | -817.3957
P12 | B-4 | SismoX (e=0.00) | LinRespSpec | Max | Top | 1634.1227 | 411.9766 | 636.0945 | 401.4421 | 1204.5367 | 1538.7269
P12 | B-4 | SismoX (e=0.00) | LinRespSpec | Max | Bottom | 1634.1227 | 411.9766 | 636.0945 | 401.4421 | 1035.393 | 1200.6666
P12 | B-4 | SismoY (e=0.00) | LinRespSpec | Max | Top | 2556.1913 | 669.536 | 248.3188 | 106.146 | 474.0751 | 2326.0306
P12 | B-4 | SismoY (e=0.00) | LinRespSpec | Max | Bottom | 2556.1913 | 669.536 | 248.3188 | 106.146 | 398.5086 | 1802.7661
P12 | B-4 | (20_d) 1.4CM | Combination |  | Top | -5030.5347 | 129.0121 | 7.7635 | -66.4234 | -40.7886 | -185.1324
P12 | B-4 | (20_d) 1.4CM | Combination |  | Bottom | -5140.2209 | 129.0121 | 7.7635 | -66.4234 | -13.6163 | 266.4099
P12 | B-4 | (21_d) 1.2CM+1.6CV+1.6H+0.5G | Combination |  | Top | -5662.9742 | 143.843 | 0.843 | -39.1183 | -65.0843 | -214.9114
P12 | B-4 | (21_d) 1.2CM+1.6CV+1.6H+0.5G | Combination |  | Bottom | -5756.991 | 143.843 | 0.843 | -39.1183 | -62.1338 | 288.5391
P12 | B-4 | (22_d) 1.2CM+1.0CV+1.6H+G | Combination |  | Top | -5159.2011 | 131.3994 | 3.012 | -45.8758 | -53.7748 | -193.9212
P12 | B-4 | (22_d) 1.2CM+1.0CV+1.6H+G | Combination |  | Bottom | -5253.2179 | 131.3994 | 3.012 | -45.8758 | -43.2329 | 265.9768
P12 | B-4 | (23_d) 1.2CM+0.5Wx+1.6H | Combination | Max | Top | -4158.5924 | 110.9403 | 3.4635 | -44.9383 | 10.9268 | -15.0474
P12 | B-4 | (23_d) 1.2CM+0.5Wx+1.6H | Combination | Max | Bottom | -4252.6092 | 110.9403 | 3.4635 | -44.9383 | -16.9603 | 237.517
P12 | B-4 | (23_d) 1.2CM+0.5Wx+1.6H | Combination | Min | Top | -4306.6093 | 71.2619 | -16.6531 | -57.4897 | -29.0827 | -179.3709
P12 | B-4 | (23_d) 1.2CM+0.5Wx+1.6H | Combination | Min | Bottom | -4400.6261 | 71.2619 | -16.6531 | -57.4897 | -47.3591 | 208.92
P12 | B-4 | (24_d) 1.2CM+0.5Wy+1.6H | Combination | Max | Top | -4407.7471 | 172.7704 | 16.37 | -43.4011 | 7.8335 | -277.4862
P12 | B-4 | (24_d) 1.2CM+0.5Wy+1.6H | Combination | Max | Bottom | -4501.7638 | 172.7704 | 16.37 | -43.4011 | 2.7628 | 210.4934
P12 | B-4 | (24_d) 1.2CM+0.5Wy+1.6H | Combination | Min | Top | -4546.8403 | 136.9518 | -15.0509 | -57.8393 | -54.5321 | -410.6066
P12 | B-4 | (24_d) 1.2CM+0.5Wy+1.6H | Combination | Min | Bottom | -4640.8571 | 136.9518 | -15.0509 | -57.8393 | -44.8447 | 185.4279
P12 | B-4 | (25_d) 1.2CM+1.0Wx+1.0CV+1.6H | Combination | Max | Top | -4844.4963 | 131.9993 | -3.3129 | -21.4997 | 37.9192 | 93.9515
P12 | B-4 | (25_d) 1.2CM+1.0Wx+1.0CV+1.6H | Combination | Max | Bottom | -4938.5131 | 131.9993 | -3.3129 | -21.4997 | -53.6949 | 284.4961
P12 | B-4 | (25_d) 1.2CM+1.0Wx+1.0CV+1.6H | Combination | Min | Top | -5140.5301 | 52.6426 | -43.5462 | -46.6025 | -42.0999 | -234.6955
P12 | B-4 | (25_d) 1.2CM+1.0Wx+1.0CV+1.6H | Combination | Min | Bottom | -5234.5469 | 52.6426 | -43.5462 | -46.6025 | -114.4926 | 227.302
P12 | B-4 | (26_d) 1.2CM+1.0Wy+1.0CV+1.6H | Combination | Max | Top | -5342.8056 | 255.6595 | 22.5 | -18.4254 | 31.7326 | -430.9261
P12 | B-4 | (26_d) 1.2CM+1.0Wy+1.0CV+1.6H | Combination | Max | Bottom | -5436.8224 | 255.6595 | 22.5 | -18.4254 | -14.2487 | 230.4488
P12 | B-4 | (26_d) 1.2CM+1.0Wy+1.0CV+1.6H | Combination | Min | Top | -5620.9922 | 184.0225 | -40.3418 | -47.3016 | -92.9986 | -697.1669
P12 | B-4 | (26_d) 1.2CM+1.0Wy+1.0CV+1.6H | Combination | Min | Bottom | -5715.0089 | 184.0225 | -40.3418 | -47.3016 | -109.4636 | 180.3178
P12 | B-4 | (27_d) 1.2CM+1.0OrtX+1.0CV+1.6H | Combination | Max | Top | -4618.3811 | 267.5459 | 160.919 | 50.4336 | 245.5158 | 302.9945
P12 | B-4 | (27_d) 1.2CM+1.0OrtX+1.0CV+1.6H | Combination | Max | Bottom | -4712.3979 | 267.5459 | 160.919 | 50.4336 | 213.4258 | 652.7449
P12 | B-4 | (27_d) 1.2CM+1.0OrtX+1.0CV+1.6H | Combination | Min | Top | -5685.4834 | -4.8263 | -154.8988 | -142.1379 | -353.0438 | -691.0215
P12 | B-4 | (27_d) 1.2CM+1.0OrtX+1.0CV+1.6H | Combination | Min | Bottom | -5779.5001 | -4.8263 | -154.8988 | -142.1379 | -299.8834 | -121.2535
P12 | B-4 | (28_d) 1.2CM+1.0OrtY+1.0CV+1.6H | Combination | Max | Top | -4474.9482 | 307.6106 | 100.5983 | 4.4987 | 131.8885 | 425.464
P12 | B-4 | (28_d) 1.2CM+1.0OrtY+1.0CV+1.6H | Combination | Max | Bottom | -4568.965 | 307.6106 | 100.5983 | 4.4987 | 114.3549 | 746.4048
P12 | B-4 | (28_d) 1.2CM+1.0OrtY+1.0CV+1.6H | Combination | Min | Top | -5828.9162 | -44.8911 | -94.5782 | -96.2029 | -239.4165 | -813.491
P12 | B-4 | (28_d) 1.2CM+1.0OrtY+1.0CV+1.6H | Combination | Min | Bottom | -5922.933 | -44.8911 | -94.5782 | -96.2029 | -200.8125 | -214.9134
P12 | B-4 | (29_d) 0.9CM+1.0Wx+1.6H | Combination | Max | Top | -2926.9027 | 83.6146 | -1.3615 | -18.5285 | 65.5088 | 168.6064
P12 | B-4 | (29_d) 0.9CM+1.0Wx+1.6H | Combination | Max | Bottom | -2997.4153 | 83.6146 | -1.3615 | -18.5285 | -19.2756 | 189.8044
P12 | B-4 | (29_d) 0.9CM+1.0Wx+1.6H | Combination | Min | Top | -3222.9365 | 4.2579 | -41.5949 | -43.6313 | -14.5102 | -160.0407
P12 | B-4 | (29_d) 0.9CM+1.0Wx+1.6H | Combination | Min | Bottom | -3293.4491 | 4.2579 | -41.5949 | -43.6313 | -80.0733 | 132.6103
P12 | B-4 | (30_d) 0.9CM+1.0Wy+1.6H | Combination | Max | Top | -3425.2121 | 207.2748 | 24.4513 | -15.4542 | 59.3222 | -356.2713
P12 | B-4 | (30_d) 0.9CM+1.0Wy+1.6H | Combination | Max | Bottom | -3495.7246 | 207.2748 | 24.4513 | -15.4542 | 20.1706 | 135.7571
P12 | B-4 | (30_d) 0.9CM+1.0Wy+1.6H | Combination | Min | Top | -3703.3986 | 135.6377 | -38.3904 | -44.3304 | -65.4089 | -622.5121
P12 | B-4 | (30_d) 0.9CM+1.0Wy+1.6H | Combination | Min | Bottom | -3773.9112 | 135.6377 | -38.3904 | -44.3304 | -75.0443 | 85.6261
P12 | B-4 | (31_d) 0.9CM+1.0OrtX+1.6H | Combination | Max | Top | -2700.7875 | 219.1611 | 162.8703 | 53.4048 | 273.1055 | 377.6493
P12 | B-4 | (31_d) 0.9CM+1.0OrtX+1.6H | Combination | Max | Bottom | -2771.3001 | 219.1611 | 162.8703 | 53.4048 | 247.8451 | 558.0532
P12 | B-4 | (31_d) 0.9CM+1.0OrtX+1.6H | Combination | Min | Top | -3767.8898 | -53.211 | -152.9475 | -139.1667 | -325.4542 | -616.3667
P12 | B-4 | (31_d) 0.9CM+1.0OrtX+1.6H | Combination | Min | Bottom | -3838.4024 | -53.211 | -152.9475 | -139.1667 | -265.464 | -215.9452
P12 | B-4 | (32_d) 0.9CM+1.0OrtY+1.6H | Combination | Max | Top | -2557.3546 | 259.2259 | 102.5496 | 7.4699 | 159.4781 | 500.1188
P12 | B-4 | (32_d) 0.9CM+1.0OrtY+1.6H | Combination | Max | Bottom | -2627.8672 | 259.2259 | 102.5496 | 7.4699 | 148.7742 | 651.7131
P12 | B-4 | (32_d) 0.9CM+1.0OrtY+1.6H | Combination | Min | Top | -3911.3227 | -93.2758 | -92.6268 | -93.2317 | -211.8268 | -738.8362
P12 | B-4 | (32_d) 0.9CM+1.0OrtY+1.6H | Combination | Min | Bottom | -3981.8353 | -93.2758 | -92.6268 | -93.2317 | -166.3932 | -309.6052
P12 | B-4 | (60_d) EnvolventeDiseño | Combination | Max | Top | -2557.3546 | 307.6106 | 162.8703 | 53.4048 | 273.1055 | 500.1188
P12 | B-4 | (60_d) EnvolventeDiseño | Combination | Max | Bottom | -2627.8672 | 307.6106 | 162.8703 | 53.4048 | 247.8451 | 746.4048
P12 | B-4 | (60_d) EnvolventeDiseño | Combination | Min | Top | -5828.9162 | -93.2758 | -154.8988 | -142.1379 | -353.0438 | -813.491
P12 | B-4 | (60_d) EnvolventeDiseño | Combination | Min | Bottom | -5922.933 | -93.2758 | -154.8988 | -142.1379 | -299.8834 | -309.6052
P12 | B-4 | (62_d) EnvolventeCortanteColumnas | Combination | Max | Top | -1202.9631 | 660.0737 | 478.7175 | 246.1565 | 871.6183 | 1739.4188
P12 | B-4 | (62_d) EnvolventeCortanteColumnas | Combination | Max | Bottom | -1273.4756 | 660.0737 | 478.7175 | 246.1565 | 761.2104 | 1707.9327
P12 | B-4 | (62_d) EnvolventeCortanteColumnas | Combination | Min | Top | -7182.4608 | -445.8163 | -470.6872 | -334.5292 | -951.6503 | -2052.101
P12 | B-4 | (62_d) EnvolventeCortanteColumnas | Combination | Min | Bottom | -7276.4775 | -445.8163 | -470.6872 | -334.5292 | -813.1363 | -1270.7139
P12 | D-5 | SismoX (e=0.00) | LinRespSpec | Max | Top | 3501.869 | 820.0191 | 1.6491 | 170.6301 | 18.8208 | 1526.1111
P12 | D-5 | SismoX (e=0.00) | LinRespSpec | Max | Bottom | 3501.869 | 820.0191 | 1.6491 | 170.6301 | 19.3796 | 1419.3667
P12 | D-5 | SismoY (e=0.00) | LinRespSpec | Max | Top | 1513.7048 | 195.951 | 4.8354 | 55.9094 | 47.3282 | 367.975
P12 | D-5 | SismoY (e=0.00) | LinRespSpec | Max | Bottom | 1513.7048 | 195.951 | 4.8354 | 55.9094 | 50.3729 | 361.3895
P12 | D-5 | (20_d) 1.4CM | Combination |  | Top | -1502.7286 | -9.918 | 0.0339 | 2.051 | 1.7609 | 29.3596
P12 | D-5 | (20_d) 1.4CM | Combination |  | Bottom | -1567.3858 | -9.918 | 0.0339 | 2.051 | 1.8796 | -5.3535
P12 | D-5 | (21_d) 1.2CM+1.6CV+1.6H+0.5G | Combination |  | Top | -1679.1759 | -9.3097 | 0.038 | 3.3613 | 2.1607 | 32.754
P12 | D-5 | (21_d) 1.2CM+1.6CV+1.6H+0.5G | Combination |  | Bottom | -1734.5963 | -9.3097 | 0.038 | 3.3613 | 2.2937 | 0.1701
P12 | D-5 | (22_d) 1.2CM+1.0CV+1.6H+G | Combination |  | Top | -1533.4974 | -9.0165 | 0.0343 | 2.7221 | 1.9159 | 29.9466
P12 | D-5 | (22_d) 1.2CM+1.0CV+1.6H+G | Combination |  | Bottom | -1588.9178 | -9.0165 | 0.0343 | 2.7221 | 2.0359 | -1.6112
P12 | D-5 | (23_d) 1.2CM+0.5Wx+1.6H | Combination | Max | Top | -1160.2397 | 18.154 | 0.0283 | 5.7178 | 3.8103 | -12.8465
P12 | D-5 | (23_d) 1.2CM+0.5Wx+1.6H | Combination | Max | Bottom | -1215.6601 | 18.154 | 0.0283 | 5.7178 | 3.7422 | 36.2371
P12 | D-5 | (23_d) 1.2CM+0.5Wx+1.6H | Combination | Min | Top | -1269.1718 | 10.6004 | -0.0195 | -0.2037 | 1.2342 | -31.1123
P12 | D-5 | (23_d) 1.2CM+0.5Wx+1.6H | Combination | Min | Bottom | -1324.5922 | 10.6004 | -0.0195 | -0.2037 | 1.3333 | 24.2549
P12 | D-5 | (24_d) 1.2CM+0.5Wy+1.6H | Combination | Max | Top | -1083.6356 | 23.5765 | 0.1001 | 7.9512 | -0.7693 | 18.5599
P12 | D-5 | (24_d) 1.2CM+0.5Wy+1.6H | Combination | Max | Bottom | -1139.0561 | 23.5765 | 0.1001 | 7.9512 | -0.5347 | 38.4079
P12 | D-5 | (24_d) 1.2CM+0.5Wy+1.6H | Combination | Min | Top | -1174.962 | -7.8386 | 0.067 | 0.233 | -2.4729 | -44.1097
P12 | D-5 | (24_d) 1.2CM+0.5Wy+1.6H | Combination | Min | Bottom | -1230.3824 | -7.8386 | 0.067 | 0.233 | -2.1223 | -8.8752
P12 | D-5 | (25_d) 1.2CM+1.0Wx+1.0CV+1.6H | Combination | Max | Top | -1274.2615 | 44.2933 | 0.0345 | 10.8464 | 6.5249 | -46.169
P12 | D-5 | (25_d) 1.2CM+1.0Wx+1.0CV+1.6H | Combination | Max | Bottom | -1329.6819 | 44.2933 | 0.0345 | 10.8464 | 6.3112 | 79.9466
P12 | D-5 | (25_d) 1.2CM+1.0Wx+1.0CV+1.6H | Combination | Min | Top | -1492.1257 | 29.1861 | -0.061 | -0.9966 | 1.3728 | -82.7007
P12 | D-5 | (25_d) 1.2CM+1.0Wx+1.0CV+1.6H | Combination | Min | Bottom | -1547.5461 | 29.1861 | -0.061 | -0.9966 | 1.4935 | 55.9822
P12 | D-5 | (26_d) 1.2CM+1.0Wy+1.0CV+1.6H | Combination | Max | Top | -1121.0534 | 55.1382 | 0.1782 | 15.3132 | -2.6342 | 16.6438
P12 | D-5 | (26_d) 1.2CM+1.0Wy+1.0CV+1.6H | Combination | Max | Bottom | -1176.4738 | 55.1382 | 0.1782 | 15.3132 | -2.2426 | 84.2882
P12 | D-5 | (26_d) 1.2CM+1.0Wy+1.0CV+1.6H | Combination | Min | Top | -1303.706 | -7.6919 | 0.1119 | -0.1231 | -6.0414 | -108.6956
P12 | D-5 | (26_d) 1.2CM+1.0Wy+1.0CV+1.6H | Combination | Min | Bottom | -1359.1264 | -7.6919 | 0.1119 | -0.1231 | -5.4178 | -10.278
P12 | D-5 | (27_d) 1.2CM+1.0OrtX+1.0CV+1.6H | Combination | Max | Top | -652.706 | 186.3273 | 0.7233 | 44.3652 | 9.2492 | 393.5015
P12 | D-5 | (27_d) 1.2CM+1.0OrtX+1.0CV+1.6H | Combination | Max | Bottom | -708.1264 | 186.3273 | 0.7233 | 44.3652 | 9.6971 | 337.9726
P12 | D-5 | (27_d) 1.2CM+1.0OrtX+1.0CV+1.6H | Combination | Min | Top | -2410.9195 | -204.2524 | -0.6544 | -38.9249 | -5.426 | -333.8335
P12 | D-5 | (27_d) 1.2CM+1.0OrtX+1.0CV+1.6H | Combination | Min | Bottom | -2466.3399 | -204.2524 | -0.6544 | -38.9249 | -5.6325 | -341.0423
P12 | D-5 | (28_d) 1.2CM+1.0OrtY+1.0CV+1.6H | Combination | Max | Top | -961.9759 | 89.2501 | 1.219 | 26.5198 | 13.6837 | 213.347
P12 | D-5 | (28_d) 1.2CM+1.0OrtY+1.0CV+1.6H | Combination | Max | Bottom | -1017.3963 | 89.2501 | 1.219 | 26.5198 | 14.5182 | 173.3983
P12 | D-5 | (28_d) 1.2CM+1.0OrtY+1.0CV+1.6H | Combination | Min | Top | -2101.6495 | -107.1751 | -1.15 | -21.0795 | -9.8605 | -153.679
P12 | D-5 | (28_d) 1.2CM+1.0OrtY+1.0CV+1.6H | Combination | Min | Bottom | -2157.0699 | -107.1751 | -1.15 | -21.0795 | -10.4537 | -176.4681
P12 | D-5 | (29_d) 0.9CM+1.0Wx+1.6H | Combination | Max | Top | -709.4508 | 46.9072 | 0.0211 | 9.3414 | 5.7396 | -57.1393
P12 | D-5 | (29_d) 0.9CM+1.0Wx+1.6H | Combination | Max | Bottom | -751.0161 | 46.9072 | 0.0211 | 9.3414 | 5.4789 | 78.125
P12 | D-5 | (29_d) 0.9CM+1.0Wx+1.6H | Combination | Min | Top | -927.315 | 31.8 | -0.0745 | -2.5015 | 0.5874 | -93.6709
P12 | D-5 | (29_d) 0.9CM+1.0Wx+1.6H | Combination | Min | Bottom | -968.8804 | 31.8 | -0.0745 | -2.5015 | 0.6612 | 54.1606
P12 | D-5 | (30_d) 0.9CM+1.0Wy+1.6H | Combination | Max | Top | -556.2427 | 57.7521 | 0.1647 | 13.8082 | -3.4195 | 5.6735
P12 | D-5 | (30_d) 0.9CM+1.0Wy+1.6H | Combination | Max | Bottom | -597.808 | 57.7521 | 0.1647 | 13.8082 | -3.0749 | 82.4666
P12 | D-5 | (30_d) 0.9CM+1.0Wy+1.6H | Combination | Min | Top | -738.8953 | -5.078 | 0.0984 | -1.6281 | -6.8267 | -119.6658
P12 | D-5 | (30_d) 0.9CM+1.0Wy+1.6H | Combination | Min | Bottom | -780.4606 | -5.078 | 0.0984 | -1.6281 | -6.2502 | -12.0995
P12 | D-5 | (31_d) 0.9CM+1.0OrtX+1.6H | Combination | Max | Top | -87.8953 | 188.9412 | 0.7099 | 42.8603 | 8.4639 | 382.5312
P12 | D-5 | (31_d) 0.9CM+1.0OrtX+1.6H | Combination | Max | Bottom | -129.4606 | 188.9412 | 0.7099 | 42.8603 | 8.8647 | 336.151
P12 | D-5 | (31_d) 0.9CM+1.0OrtX+1.6H | Combination | Min | Top | -1846.1088 | -201.6385 | -0.6678 | -40.4299 | -6.2113 | -344.8038
P12 | D-5 | (31_d) 0.9CM+1.0OrtX+1.6H | Combination | Min | Bottom | -1887.6741 | -201.6385 | -0.6678 | -40.4299 | -6.4648 | -342.8639
P12 | D-5 | (32_d) 0.9CM+1.0OrtY+1.6H | Combination | Max | Top | -397.1652 | 91.864 | 1.2055 | 25.0148 | 12.8984 | 202.3767
P12 | D-5 | (32_d) 0.9CM+1.0OrtY+1.6H | Combination | Max | Bottom | -438.7306 | 91.864 | 1.2055 | 25.0148 | 13.6859 | 171.5767
P12 | D-5 | (32_d) 0.9CM+1.0OrtY+1.6H | Combination | Min | Top | -1536.8388 | -104.5612 | -1.1634 | -22.5845 | -10.6458 | -164.6493
P12 | D-5 | (32_d) 0.9CM+1.0OrtY+1.6H | Combination | Min | Bottom | -1578.4041 | -104.5612 | -1.1634 | -22.5845 | -11.286 | -178.2897
P12 | D-5 | (60_d) EnvolventeDiseño | Combination | Max | Top | -87.8953 | 188.9412 | 1.219 | 44.3652 | 13.6837 | 393.5015
P12 | D-5 | (60_d) EnvolventeDiseño | Combination | Max | Bottom | -129.4606 | 188.9412 | 1.219 | 44.3652 | 14.5182 | 337.9726
P12 | D-5 | (60_d) EnvolventeDiseño | Combination | Min | Top | -2410.9195 | -204.2524 | -1.1634 | -40.4299 | -10.6458 | -344.8038
P12 | D-5 | (60_d) EnvolventeDiseño | Combination | Min | Bottom | -2466.3399 | -204.2524 | -1.1634 | -40.4299 | -11.286 | -342.8639
P12 | D-5 | (62_d) EnvolventeCortanteColumnas | Combination | Max | Top | 1671.2804 | 579.4937 | 3.5887 | 127.7588 | 37.2336 | 1120.8467
P12 | D-5 | (62_d) EnvolventeCortanteColumnas | Combination | Max | Bottom | 1629.7151 | 579.4937 | 3.5887 | 127.7588 | 39.4985 | 1016.9025
P12 | D-5 | (62_d) EnvolventeCortanteColumnas | Combination | Min | Top | -4168.1708 | -594.8594 | -3.5316 | -123.6168 | -34.1843 | -1072.1284
P12 | D-5 | (62_d) EnvolventeCortanteColumnas | Combination | Min | Bottom | -4223.5912 | -594.8594 | -3.5316 | -123.6168 | -36.2495 | -1021.9639
P12 | 7-C | SismoX (e=0.00) | LinRespSpec | Max | Top | 2007.3068 | 567.9155 | 127.3365 | 492.7618 | 267.2382 | 2158.3698
P12 | 7-C | SismoX (e=0.00) | LinRespSpec | Max | Bottom | 2007.3068 | 567.9155 | 127.3365 | 492.7618 | 209.1481 | 1645.8833
P12 | 7-C | SismoY (e=0.00) | LinRespSpec | Max | Top | 2227.5844 | 691.8855 | 42.4853 | 176.2972 | 91.5429 | 2582.4511
P12 | 7-C | SismoY (e=0.00) | LinRespSpec | Max | Bottom | 2227.5844 | 691.8855 | 42.4853 | 176.2972 | 68.3817 | 2247.3593
P12 | 7-C | (20_d) 1.4CM | Combination |  | Top | -3629.9038 | -75.9948 | -85.5127 | -44.9027 | 149.0034 | 222.4729
P12 | 7-C | (20_d) 1.4CM | Combination |  | Bottom | -3739.5901 | -75.9948 | -85.5127 | -44.9027 | -150.2912 | -43.5087
P12 | 7-C | (21_d) 1.2CM+1.6CV+1.6H+0.5G | Combination |  | Top | -3984.2276 | -90.3069 | -103.9004 | -70.5055 | 181.457 | 279.112
P12 | 7-C | (21_d) 1.2CM+1.6CV+1.6H+0.5G | Combination |  | Bottom | -4078.2443 | -90.3069 | -103.9004 | -70.5055 | -182.1945 | -36.9623
P12 | 7-C | (22_d) 1.2CM+1.0CV+1.6H+G | Combination |  | Top | -3659.1636 | -80.8373 | -92.4197 | -58.3922 | 161.2931 | 245.8561
P12 | 7-C | (22_d) 1.2CM+1.0CV+1.6H+G | Combination |  | Bottom | -3753.1804 | -80.8373 | -92.4197 | -58.3922 | -162.176 | -37.0743
P12 | 7-C | (23_d) 1.2CM+0.5Wx+1.6H | Combination | Max | Top | -3135.6882 | -66.8146 | -76.2468 | -29.1006 | 140.0609 | 360.4867
P12 | 7-C | (23_d) 1.2CM+0.5Wx+1.6H | Combination | Max | Bottom | -3229.705 | -66.8146 | -76.2468 | -29.1006 | -133.1287 | 5.313
P12 | 7-C | (23_d) 1.2CM+0.5Wx+1.6H | Combination | Min | Top | -3236.2788 | -101.4782 | -78.6282 | -47.5791 | 133.7352 | 200.6631
P12 | 7-C | (23_d) 1.2CM+0.5Wx+1.6H | Combination | Min | Bottom | -3330.2956 | -101.4782 | -78.6282 | -47.5791 | -135.1379 | -33.1882
P12 | 7-C | (24_d) 1.2CM+0.5Wy+1.6H | Combination | Max | Top | -2968.5257 | -15.2454 | -73.5296 | -22.8803 | 139.9125 | 51.7615
P12 | 7-C | (24_d) 1.2CM+0.5Wy+1.6H | Combination | Max | Bottom | -3062.5425 | -15.2454 | -73.5296 | -22.8803 | -128.004 | -68.72
P12 | 7-C | (24_d) 1.2CM+0.5Wy+1.6H | Combination | Min | Top | -3044.4336 | -34.4233 | -78.1994 | -47.2644 | 128.6845 | -40.5001
P12 | 7-C | (24_d) 1.2CM+0.5Wy+1.6H | Combination | Min | Bottom | -3138.4504 | -34.4233 | -78.1994 | -47.2644 | -133.7855 | -93.8589
P12 | 7-C | (25_d) 1.2CM+1.0Wx+1.0CV+1.6H | Combination | Max | Top | -3702.0103 | -84.3177 | -98.3515 | -39.7431 | 186.0532 | 585.9832
P12 | 7-C | (25_d) 1.2CM+1.0Wx+1.0CV+1.6H | Combination | Max | Bottom | -3796.0271 | -84.3177 | -98.3515 | -39.7431 | -170.8286 | 48.2265
P12 | 7-C | (25_d) 1.2CM+1.0Wx+1.0CV+1.6H | Combination | Min | Top | -3903.1915 | -153.6448 | -103.1143 | -76.7001 | 173.4017 | 266.3361
P12 | 7-C | (25_d) 1.2CM+1.0Wx+1.0CV+1.6H | Combination | Min | Bottom | -3997.2083 | -153.6448 | -103.1143 | -76.7001 | -174.847 | -28.7759
P12 | 7-C | (26_d) 1.2CM+1.0Wy+1.0CV+1.6H | Combination | Max | Top | -3367.6853 | 18.8209 | -92.917 | -27.3024 | 185.7563 | -31.4672
P12 | 7-C | (26_d) 1.2CM+1.0Wy+1.0CV+1.6H | Combination | Max | Bottom | -3461.7021 | 18.8209 | -92.917 | -27.3024 | -160.5794 | -99.8396
P12 | 7-C | (26_d) 1.2CM+1.0Wy+1.0CV+1.6H | Combination | Min | Top | -3519.501 | -19.535 | -102.2567 | -76.0706 | 163.3004 | -215.9904
P12 | 7-C | (26_d) 1.2CM+1.0Wy+1.0CV+1.6H | Combination | Min | Bottom | -3613.5178 | -19.535 | -102.2567 | -76.0706 | -172.1423 | -150.1173
P12 | 7-C | (27_d) 1.2CM+1.0OrtX+1.0CV+1.6H | Combination | Max | Top | -3058.339 | 91.4519 | -61.2817 | 62.4198 | 226.7707 | 897.6442
P12 | 7-C | (27_d) 1.2CM+1.0OrtX+1.0CV+1.6H | Combination | Max | Bottom | -3152.3557 | 91.4519 | -61.2817 | 62.4198 | -111.1211 | 478.3486
P12 | 7-C | (27_d) 1.2CM+1.0OrtX+1.0CV+1.6H | Combination | Min | Top | -4247.4866 | -253.2064 | -123.5404 | -180.0917 | 95.7924 | -405.9581
P12 | 7-C | (27_d) 1.2CM+1.0OrtX+1.0CV+1.6H | Combination | Min | Bottom | -4341.5033 | -253.2064 | -123.5404 | -180.0917 | -213.1933 | -552.803
P12 | 7-C | (28_d) 1.2CM+1.0OrtY+1.0CV+1.6H | Combination | Max | Top | -3024.0736 | 110.7362 | -74.4808 | 13.192 | 199.4403 | 963.6124
P12 | 7-C | (28_d) 1.2CM+1.0OrtY+1.0CV+1.6H | Combination | Max | Bottom | -3118.0903 | 110.7362 | -74.4808 | 13.192 | -133.0181 | 571.9115
P12 | 7-C | (28_d) 1.2CM+1.0OrtY+1.0CV+1.6H | Combination | Min | Top | -4281.752 | -272.4906 | -110.3413 | -130.8639 | 123.1228 | -471.9263
P12 | 7-C | (28_d) 1.2CM+1.0OrtY+1.0CV+1.6H | Combination | Min | Bottom | -4375.7688 | -272.4906 | -110.3413 | -130.8639 | -191.2963 | -646.3659
P12 | 7-C | (29_d) 0.9CM+1.0Wx+1.6H | Combination | Max | Top | -2382.4004 | -52.2503 | -60.8929 | -9.9322 | 120.5174 | 482.884
P12 | 7-C | (29_d) 0.9CM+1.0Wx+1.6H | Combination | Max | Bottom | -2452.913 | -52.2503 | -60.8929 | -9.9322 | -105.2591 | 57.3632
P12 | 7-C | (29_d) 0.9CM+1.0Wx+1.6H | Combination | Min | Top | -2583.5817 | -121.5774 | -65.6557 | -46.8892 | 107.8659 | 163.2369
P12 | 7-C | (29_d) 0.9CM+1.0Wx+1.6H | Combination | Min | Bottom | -2654.0943 | -121.5774 | -65.6557 | -46.8892 | -109.2775 | -19.6392
P12 | 7-C | (30_d) 0.9CM+1.0Wy+1.6H | Combination | Max | Top | -2048.0755 | 50.8883 | -55.4584 | 2.5085 | 120.2205 | -134.5664
P12 | 7-C | (30_d) 0.9CM+1.0Wy+1.6H | Combination | Max | Bottom | -2118.5881 | 50.8883 | -55.4584 | 2.5085 | -95.0099 | -90.7029
P12 | 7-C | (30_d) 0.9CM+1.0Wy+1.6H | Combination | Min | Top | -2199.8912 | 12.5324 | -64.7981 | -46.2597 | 97.7647 | -319.0896
P12 | 7-C | (30_d) 0.9CM+1.0Wy+1.6H | Combination | Min | Bottom | -2270.4038 | 12.5324 | -64.7981 | -46.2597 | -106.5728 | -140.9806
P12 | 7-C | (31_d) 0.9CM+1.0OrtX+1.6H | Combination | Max | Top | -1738.7291 | 123.5193 | -23.8231 | 92.2307 | 161.2349 | 794.545
P12 | 7-C | (31_d) 0.9CM+1.0OrtX+1.6H | Combination | Max | Bottom | -1809.2417 | 123.5193 | -23.8231 | 92.2307 | -45.5516 | 487.4853
P12 | 7-C | (31_d) 0.9CM+1.0OrtX+1.6H | Combination | Min | Top | -2927.8767 | -221.139 | -86.0818 | -150.2808 | 30.2567 | -509.0573
P12 | 7-C | (31_d) 0.9CM+1.0OrtX+1.6H | Combination | Min | Bottom | -2998.3893 | -221.139 | -86.0818 | -150.2808 | -147.6238 | -543.6663
P12 | 7-C | (32_d) 0.9CM+1.0OrtY+1.6H | Combination | Max | Top | -1704.4637 | 142.8036 | -37.0221 | 43.0029 | 133.9045 | 860.5132
P12 | 7-C | (32_d) 0.9CM+1.0OrtY+1.6H | Combination | Max | Bottom | -1774.9763 | 142.8036 | -37.0221 | 43.0029 | -67.4486 | 581.0482
P12 | 7-C | (32_d) 0.9CM+1.0OrtY+1.6H | Combination | Min | Top | -2962.1421 | -240.4232 | -72.8827 | -101.053 | 57.587 | -575.0255
P12 | 7-C | (32_d) 0.9CM+1.0OrtY+1.6H | Combination | Min | Bottom | -3032.6547 | -240.4232 | -72.8827 | -101.053 | -125.7268 | -637.2293
P12 | 7-C | (60_d) EnvolventeDiseño | Combination | Max | Top | -1704.4637 | 142.8036 | -23.8231 | 92.2307 | 226.7707 | 963.6124
P12 | 7-C | (60_d) EnvolventeDiseño | Combination | Max | Bottom | -1774.9763 | 142.8036 | -23.8231 | 92.2307 | -45.5516 | 581.0482
P12 | 7-C | (60_d) EnvolventeDiseño | Combination | Min | Top | -4281.752 | -272.4906 | -123.5404 | -180.0917 | 30.2567 | -575.0255
P12 | 7-C | (60_d) EnvolventeDiseño | Combination | Min | Bottom | -4375.7688 | -272.4906 | -123.5404 | -180.0917 | -213.1933 | -646.3659
P12 | 7-C | (62_d) EnvolventeCortanteColumnas | Combination | Max | Top | -446.992 | 525.9864 | 38.4156 | 334.9012 | 357.791 | 2399.4255
P12 | 7-C | (62_d) EnvolventeCortanteColumnas | Combination | Max | Bottom | -517.5046 | 525.9864 | 38.4156 | 334.9012 | 56.4926 | 1799.4463
P12 | 7-C | (62_d) EnvolventeCortanteColumnas | Combination | Min | Top | -5539.6371 | -655.7613 | -185.8192 | -422.4442 | -100.6795 | -2010.2897
P12 | 7-C | (62_d) EnvolventeCortanteColumnas | Combination | Min | Bottom | -5633.6538 | -655.7613 | -185.8192 | -422.4442 | -315.2937 | -1864.5228
P12 | 6-B | SismoX (e=0.00) | LinRespSpec | Max | Top | 1207.6162 | 290.5596 | 679.7556 | 374.1375 | 1299.0485 | 992.941
P12 | 6-B | SismoX (e=0.00) | LinRespSpec | Max | Bottom | 1207.6162 | 290.5596 | 679.7556 | 374.1375 | 1092.7062 | 631.4225
P12 | 6-B | SismoY (e=0.00) | LinRespSpec | Max | Top | 2875.953 | 715.1573 | 270.0227 | 116.4408 | 513.8478 | 2478.5487
P12 | 6-B | SismoY (e=0.00) | LinRespSpec | Max | Bottom | 2875.953 | 715.1573 | 270.0227 | 116.4408 | 435.4858 | 2037.3
P12 | 6-B | (20_d) 1.4CM | Combination |  | Top | -5228.5597 | 162.5273 | -40.6193 | 111.5998 | 105.3218 | -250.9268
P12 | 6-B | (20_d) 1.4CM | Combination |  | Bottom | -5338.2459 | 162.5273 | -40.6193 | 111.5998 | -36.8457 | 317.9189
P12 | 6-B | (21_d) 1.2CM+1.6CV+1.6H+0.5G | Combination |  | Top | -6025.4504 | 188.2296 | -40.4414 | 78.1552 | 127.3983 | -293.6948
P12 | 6-B | (21_d) 1.2CM+1.6CV+1.6H+0.5G | Combination |  | Bottom | -6119.4671 | 188.2296 | -40.4414 | 78.1552 | -14.1467 | 365.1086
P12 | 6-B | (22_d) 1.2CM+1.0CV+1.6H+G | Combination |  | Top | -5449.1288 | 169.9364 | -38.3293 | 84.6512 | 113.4704 | -264.3501
P12 | 6-B | (22_d) 1.2CM+1.0CV+1.6H+G | Combination |  | Bottom | -5543.1456 | 169.9364 | -38.3293 | 84.6512 | -20.6822 | 330.4272
P12 | 6-B | (23_d) 1.2CM+0.5Wx+1.6H | Combination | Max | Top | -4330.8087 | 142.811 | -37.8157 | 106.7188 | 138.4737 | -57.6008
P12 | 6-B | (23_d) 1.2CM+0.5Wx+1.6H | Combination | Max | Bottom | -4424.8255 | 142.811 | -37.8157 | 106.7188 | -37.6797 | 301.0711
P12 | 6-B | (23_d) 1.2CM+0.5Wx+1.6H | Combination | Min | Top | -4494.359 | 102.4777 | -59.1072 | 95.4417 | 94.6751 | -222.3967
P12 | 6-B | (23_d) 1.2CM+0.5Wx+1.6H | Combination | Min | Bottom | -4588.3758 | 102.4777 | -59.1072 | 95.4417 | -68.4016 | 277.4418
P12 | 6-B | (24_d) 1.2CM+0.5Wy+1.6H | Combination | Max | Top | -4657.1131 | 200.3973 | -22.0895 | 110.4855 | 134.7507 | -386.7468
P12 | 6-B | (24_d) 1.2CM+0.5Wy+1.6H | Combination | Max | Bottom | -4751.1299 | 200.3973 | -22.0895 | 110.4855 | -10.4663 | 252.1633
P12 | 6-B | (24_d) 1.2CM+0.5Wy+1.6H | Combination | Min | Top | -4728.8079 | 182.4984 | -56.1008 | 97.0246 | 66.847 | -465.8771
P12 | 6-B | (24_d) 1.2CM+0.5Wy+1.6H | Combination | Min | Bottom | -4822.8246 | 182.4984 | -56.1008 | 97.0246 | -61.6022 | 235.5134
P12 | 6-B | (25_d) 1.2CM+1.0Wx+1.0CV+1.6H | Combination | Max | Top | -5139.8624 | 176.7401 | -44.3637 | 107.127 | 209.9382 | 51.3103
P12 | 6-B | (25_d) 1.2CM+1.0Wx+1.0CV+1.6H | Combination | Max | Bottom | -5233.8792 | 176.7401 | -44.3637 | 107.127 | -32.9318 | 387.5674
P12 | 6-B | (25_d) 1.2CM+1.0Wx+1.0CV+1.6H | Combination | Min | Top | -5466.9631 | 96.0735 | -86.9468 | 84.573 | 122.341 | -278.2814
P12 | 6-B | (25_d) 1.2CM+1.0Wx+1.0CV+1.6H | Combination | Min | Bottom | -5560.9798 | 96.0735 | -86.9468 | 84.573 | -94.3756 | 340.3088
P12 | 6-B | (26_d) 1.2CM+1.0Wy+1.0CV+1.6H | Combination | Max | Top | -5792.4712 | 291.9127 | -12.9113 | 114.6605 | 202.4922 | -606.9817
P12 | 6-B | (26_d) 1.2CM+1.0Wy+1.0CV+1.6H | Combination | Max | Bottom | -5886.4879 | 291.9127 | -12.9113 | 114.6605 | 21.4952 | 289.7518
P12 | 6-B | (26_d) 1.2CM+1.0Wy+1.0CV+1.6H | Combination | Min | Top | -5935.8607 | 256.1149 | -80.934 | 87.7388 | 66.6847 | -765.2424
P12 | 6-B | (26_d) 1.2CM+1.0Wy+1.0CV+1.6H | Combination | Min | Bottom | -6029.8775 | 256.1149 | -80.934 | 87.7388 | -80.7767 | 256.452
P12 | 6-B | (27_d) 1.2CM+1.0OrtX+1.0CV+1.6H | Combination | Max | Top | -4982.7376 | 282.1051 | 130.7503 | 175.5616 | 436.3696 | 121.5625
P12 | 6-B | (27_d) 1.2CM+1.0OrtX+1.0CV+1.6H | Combination | Max | Bottom | -5076.7544 | 282.1051 | 130.7503 | 175.5616 | 251.2135 | 606.3156
P12 | 6-B | (27_d) 1.2CM+1.0OrtX+1.0CV+1.6H | Combination | Min | Top | -5902.9164 | 57.6132 | -207.3663 | -6.2472 | -209.4984 | -650.2178
P12 | 6-B | (27_d) 1.2CM+1.0OrtX+1.0CV+1.6H | Combination | Min | Bottom | -5996.9331 | 57.6132 | -207.3663 | -6.2472 | -292.4985 | 54.0434
P12 | 6-B | (28_d) 1.2CM+1.0OrtY+1.0CV+1.6H | Combination | Max | Top | -4723.2186 | 348.1537 | 67.0141 | 135.4754 | 314.2272 | 352.657
P12 | 6-B | (28_d) 1.2CM+1.0OrtY+1.0CV+1.6H | Combination | Max | Bottom | -4817.2353 | 348.1537 | 67.0141 | 135.4754 | 148.9792 | 825.0076
P12 | 6-B | (28_d) 1.2CM+1.0OrtY+1.0CV+1.6H | Combination | Min | Top | -6162.4354 | -8.4353 | -143.6301 | 33.8389 | -87.356 | -881.3123
P12 | 6-B | (28_d) 1.2CM+1.0OrtY+1.0CV+1.6H | Combination | Min | Bottom | -6256.4522 | -8.4353 | -143.6301 | 33.8389 | -190.2642 | -164.6487
P12 | 6-B | (29_d) 0.9CM+1.0Wx+1.6H | Combination | Max | Top | -3058.9208 | 111.4242 | -32.1394 | 94.0394 | 164.156 | 153.9882
P12 | 6-B | (29_d) 0.9CM+1.0Wx+1.6H | Combination | Max | Bottom | -3129.4334 | 111.4242 | -32.1394 | 94.0394 | -35.9289 | 261.6396
P12 | 6-B | (29_d) 0.9CM+1.0Wx+1.6H | Combination | Min | Top | -3386.0214 | 30.7575 | -74.7225 | 71.4854 | 76.5589 | -175.6035
P12 | 6-B | (29_d) 0.9CM+1.0Wx+1.6H | Combination | Min | Bottom | -3456.534 | 30.7575 | -74.7225 | 71.4854 | -97.3727 | 214.381
P12 | 6-B | (30_d) 0.9CM+1.0Wy+1.6H | Combination | Max | Top | -3711.5295 | 226.5968 | -0.687 | 101.5729 | 156.7101 | -504.3038
P12 | 6-B | (30_d) 0.9CM+1.0Wy+1.6H | Combination | Max | Bottom | -3782.0421 | 226.5968 | -0.687 | 101.5729 | 18.4981 | 163.824
P12 | 6-B | (30_d) 0.9CM+1.0Wy+1.6H | Combination | Min | Top | -3854.9191 | 190.799 | -68.7097 | 74.6512 | 20.9025 | -662.5645
P12 | 6-B | (30_d) 0.9CM+1.0Wy+1.6H | Combination | Min | Bottom | -3925.4317 | 190.799 | -68.7097 | 74.6512 | -83.7738 | 130.5242
P12 | 6-B | (31_d) 0.9CM+1.0OrtX+1.6H | Combination | Max | Top | -2901.796 | 216.7892 | 142.9746 | 162.474 | 390.5874 | 224.2404
P12 | 6-B | (31_d) 0.9CM+1.0OrtX+1.6H | Combination | Max | Bottom | -2972.3086 | 216.7892 | 142.9746 | 162.474 | 248.2164 | 480.3878
P12 | 6-B | (31_d) 0.9CM+1.0OrtX+1.6H | Combination | Min | Top | -3821.9747 | -7.7027 | -195.142 | -19.3348 | -255.2805 | -547.5399
P12 | 6-B | (31_d) 0.9CM+1.0OrtX+1.6H | Combination | Min | Bottom | -3892.4873 | -7.7027 | -195.142 | -19.3348 | -295.4956 | -71.8844
P12 | 6-B | (32_d) 0.9CM+1.0OrtY+1.6H | Combination | Max | Top | -2642.2769 | 282.8378 | 79.2384 | 122.3878 | 268.4451 | 455.3349
P12 | 6-B | (32_d) 0.9CM+1.0OrtY+1.6H | Combination | Max | Bottom | -2712.7895 | 282.8378 | 79.2384 | 122.3878 | 145.9821 | 699.0798
P12 | 6-B | (32_d) 0.9CM+1.0OrtY+1.6H | Combination | Min | Top | -4081.4938 | -73.7512 | -131.4058 | 20.7513 | -133.1382 | -778.6344
P12 | 6-B | (32_d) 0.9CM+1.0OrtY+1.6H | Combination | Min | Bottom | -4152.0064 | -73.7512 | -131.4058 | 20.7513 | -193.2613 | -290.5765
P12 | 6-B | (60_d) EnvolventeDiseño | Combination | Max | Top | -2642.2769 | 348.1537 | 142.9746 | 175.5616 | 436.3696 | 455.3349
P12 | 6-B | (60_d) EnvolventeDiseño | Combination | Max | Bottom | -2712.7895 | 348.1537 | 142.9746 | 175.5616 | 251.2135 | 825.0076
P12 | 6-B | (60_d) EnvolventeDiseño | Combination | Min | Top | -6162.4354 | -73.7512 | -207.3663 | -19.3348 | -255.2805 | -881.3123
P12 | 6-B | (60_d) EnvolventeDiseño | Combination | Min | Bottom | -6256.4522 | -73.7512 | -207.3663 | -19.3348 | -295.4956 | -290.5765
P12 | 6-B | (62_d) EnvolventeCortanteColumnas | Combination | Max | Top | -1202.3917 | 704.6812 | 481.0625 | 357.5435 | 1082.2909 | 1689.644
P12 | 6-B | (62_d) EnvolventeCortanteColumnas | Combination | Max | Bottom | -1272.9043 | 704.6812 | 481.0625 | 357.5435 | 794.8786 | 1814.7887
P12 | 6-B | (62_d) EnvolventeCortanteColumnas | Combination | Min | Top | -7600.9839 | -430.4016 | -545.5116 | -200.9704 | -901.095 | -2114.942
P12 | 6-B | (62_d) EnvolventeCortanteColumnas | Combination | Min | Bottom | -7695.0006 | -430.4016 | -545.5116 | -200.9704 | -839.2545 | -1280.108
P11 | C-3 | SismoX (e=0.00) | LinRespSpec | Max | Top | 2008.0435 | 472.0894 | 208.513 | 629.699 | 406.1211 | 2642.1201
P11 | C-3 | SismoX (e=0.00) | LinRespSpec | Max | Bottom | 2008.0435 | 472.0894 | 208.513 | 629.699 | 346.5628 | 2429.7414
P11 | C-3 | SismoY (e=0.00) | LinRespSpec | Max | Top | 1390.5964 | 372.9425 | 67.8305 | 200.2165 | 134.9232 | 2007.0172
P11 | C-3 | SismoY (e=0.00) | LinRespSpec | Max | Bottom | 1390.5964 | 372.9425 | 67.8305 | 200.2165 | 110.1322 | 1772.6722
P11 | C-3 | (20_d) 1.4CM | Combination |  | Top | -4014.8019 | -36.0221 | 127.0362 | 18.2685 | -225.9302 | 129.0379
P11 | C-3 | (20_d) 1.4CM | Combination |  | Bottom | -4126.5219 | -36.0221 | 127.0362 | 18.2685 | 218.6964 | 2.9607
P11 | C-3 | (21_d) 1.2CM+1.6CV+1.6H+0.5G | Combination |  | Top | -4278.1063 | -34.8193 | 149.801 | 6.2719 | -265.6347 | 136.1652
P11 | C-3 | (21_d) 1.2CM+1.6CV+1.6H+0.5G | Combination |  | Bottom | -4373.8663 | -34.8193 | 149.801 | 6.2719 | 258.6689 | 14.2977
P11 | C-3 | (22_d) 1.2CM+1.0CV+1.6H+G | Combination |  | Top | -3967.7648 | -33.306 | 134.4609 | 10.2356 | -238.6507 | 126.4251
P11 | C-3 | (22_d) 1.2CM+1.0CV+1.6H+G | Combination |  | Bottom | -4063.5248 | -33.306 | 134.4609 | 10.2356 | 231.9624 | 9.854
P11 | C-3 | (23_d) 1.2CM+0.5Wx+1.6H | Combination | Max | Top | -3387.3427 | -26.1599 | 103.2173 | 36.8045 | -174.4454 | 233.98
P11 | C-3 | (23_d) 1.2CM+0.5Wx+1.6H | Combination | Max | Bottom | -3483.1027 | -26.1599 | 103.2173 | 36.8045 | 178.2623 | 46.3653
P11 | C-3 | (23_d) 1.2CM+0.5Wx+1.6H | Combination | Min | Top | -3500.9871 | -53.6042 | 99.6356 | 8.1758 | -182.9981 | 62.5137
P11 | C-3 | (23_d) 1.2CM+0.5Wx+1.6H | Combination | Min | Bottom | -3596.7471 | -53.6042 | 99.6356 | 8.1758 | 174.2793 | -29.0461
P11 | C-3 | (24_d) 1.2CM+0.5Wy+1.6H | Combination | Max | Top | -3301.0334 | 2.6611 | 108.7865 | 32.4615 | -175.5144 | 45.506
P11 | C-3 | (24_d) 1.2CM+0.5Wy+1.6H | Combination | Max | Bottom | -3396.7934 | 2.6611 | 108.7865 | 32.4615 | 188.5275 | -20.2282
P11 | C-3 | (24_d) 1.2CM+0.5Wy+1.6H | Combination | Min | Top | -3393.0884 | -19.9124 | 100.6069 | 1.3523 | -192.2252 | -84.6625
P11 | C-3 | (24_d) 1.2CM+0.5Wy+1.6H | Combination | Min | Bottom | -3488.8484 | -19.9124 | 100.6069 | 1.3523 | 176.6099 | -84.004
P11 | C-3 | (25_d) 1.2CM+1.0Wx+1.0CV+1.6H | Combination | Max | Top | -3850.6129 | -24.0062 | 123.0921 | 51.2739 | -200.163 | 374.0665
P11 | C-3 | (25_d) 1.2CM+1.0Wx+1.0CV+1.6H | Combination | Max | Bottom | -3946.3729 | -24.0062 | 123.0921 | 51.2739 | 213.5538 | 97.9351
P11 | C-3 | (25_d) 1.2CM+1.0Wx+1.0CV+1.6H | Combination | Min | Top | -4077.9018 | -78.8947 | 115.9288 | -5.9834 | -217.2685 | 31.1339
P11 | C-3 | (25_d) 1.2CM+1.0Wx+1.0CV+1.6H | Combination | Min | Bottom | -4173.6618 | -78.8947 | 115.9288 | -5.9834 | 205.5879 | -52.8879
P11 | C-3 | (26_d) 1.2CM+1.0Wy+1.0CV+1.6H | Combination | Max | Top | -3677.9944 | 33.6358 | 134.2306 | 42.588 | -202.301 | -2.8815
P11 | C-3 | (26_d) 1.2CM+1.0Wy+1.0CV+1.6H | Combination | Max | Bottom | -3773.7544 | 33.6358 | 134.2306 | 42.588 | 234.0843 | -35.2519
P11 | C-3 | (26_d) 1.2CM+1.0Wy+1.0CV+1.6H | Combination | Min | Top | -3862.1044 | -11.5111 | 117.8714 | -19.6305 | -235.7226 | -263.2184
P11 | C-3 | (26_d) 1.2CM+1.0Wy+1.0CV+1.6H | Combination | Min | Bottom | -3957.8644 | -11.5111 | 117.8714 | -19.6305 | 210.2491 | -162.8035
P11 | C-3 | (27_d) 1.2CM+1.0OrtX+1.0CV+1.6H | Combination | Max | Top | -3419.6057 | 96.4136 | 185.3344 | 162.4034 | -139.4302 | 847.2997
P11 | C-3 | (27_d) 1.2CM+1.0OrtX+1.0CV+1.6H | Combination | Max | Bottom | -3515.3657 | 96.4136 | 185.3344 | 162.4034 | 316.3483 | 667.7285
P11 | C-3 | (27_d) 1.2CM+1.0OrtX+1.0CV+1.6H | Combination | Min | Top | -4497.4823 | -163.1296 | 83.6179 | -144.1584 | -337.9182 | -594.5782
P11 | C-3 | (27_d) 1.2CM+1.0OrtX+1.0CV+1.6H | Combination | Min | Bottom | -4593.2423 | -163.1296 | 83.6179 | -144.1584 | 147.6361 | -648.5129
P11 | C-3 | (28_d) 1.2CM+1.0OrtY+1.0CV+1.6H | Combination | Max | Top | -3515.653 | 80.9908 | 163.4504 | 95.595 | -181.6166 | 748.5059
P11 | C-3 | (28_d) 1.2CM+1.0OrtY+1.0CV+1.6H | Combination | Max | Bottom | -3611.413 | 80.9908 | 163.4504 | 95.595 | 279.5702 | 565.5177
P11 | C-3 | (28_d) 1.2CM+1.0OrtY+1.0CV+1.6H | Combination | Min | Top | -4401.435 | -147.7067 | 105.5018 | -77.35 | -295.7319 | -495.7844
P11 | C-3 | (28_d) 1.2CM+1.0OrtY+1.0CV+1.6H | Combination | Min | Bottom | -4497.195 | -147.7067 | 105.5018 | -77.35 | 184.4142 | -546.3021
P11 | C-3 | (29_d) 0.9CM+1.0Wx+1.6H | Combination | Max | Top | -2473.0624 | -13.7651 | 70.3032 | 53.9655 | -106.7761 | 330.1819
P11 | C-3 | (29_d) 0.9CM+1.0Wx+1.6H | Combination | Max | Bottom | -2544.8824 | -13.7651 | 70.3032 | 53.9655 | 122.1796 | 89.8945
P11 | C-3 | (29_d) 0.9CM+1.0Wx+1.6H | Combination | Min | Top | -2700.3513 | -68.6535 | 63.1399 | -3.2918 | -123.8816 | -12.7507
P11 | C-3 | (29_d) 0.9CM+1.0Wx+1.6H | Combination | Min | Bottom | -2772.1713 | -68.6535 | 63.1399 | -3.2918 | 114.2137 | -60.9284
P11 | C-3 | (30_d) 0.9CM+1.0Wy+1.6H | Combination | Max | Top | -2300.4439 | 43.877 | 81.4417 | 45.2796 | -108.9141 | -46.7661
P11 | C-3 | (30_d) 0.9CM+1.0Wy+1.6H | Combination | Max | Bottom | -2372.2639 | 43.877 | 81.4417 | 45.2796 | 142.7101 | -43.2925
P11 | C-3 | (30_d) 0.9CM+1.0Wy+1.6H | Combination | Min | Top | -2484.5539 | -1.27 | 65.0826 | -16.9389 | -142.3357 | -307.103
P11 | C-3 | (30_d) 0.9CM+1.0Wy+1.6H | Combination | Min | Bottom | -2556.3739 | -1.27 | 65.0826 | -16.9389 | 118.8748 | -170.8441
P11 | C-3 | (31_d) 0.9CM+1.0OrtX+1.6H | Combination | Max | Top | -2042.0552 | 106.6548 | 132.5455 | 165.095 | -46.0434 | 803.4151
P11 | C-3 | (31_d) 0.9CM+1.0OrtX+1.6H | Combination | Max | Bottom | -2113.8752 | 106.6548 | 132.5455 | 165.095 | 224.974 | 659.688
P11 | C-3 | (31_d) 0.9CM+1.0OrtX+1.6H | Combination | Min | Top | -3119.9319 | -152.8884 | 30.829 | -141.4668 | -244.5314 | -638.4628
P11 | C-3 | (31_d) 0.9CM+1.0OrtX+1.6H | Combination | Min | Bottom | -3191.7519 | -152.8884 | 30.829 | -141.4668 | 56.2618 | -656.5534
P11 | C-3 | (32_d) 0.9CM+1.0OrtY+1.6H | Combination | Max | Top | -2138.1025 | 91.2319 | 110.6615 | 98.2866 | -88.2297 | 704.6213
P11 | C-3 | (32_d) 0.9CM+1.0OrtY+1.6H | Combination | Max | Bottom | -2209.9225 | 91.2319 | 110.6615 | 98.2866 | 188.1959 | 557.4772
P11 | C-3 | (32_d) 0.9CM+1.0OrtY+1.6H | Combination | Min | Top | -3023.8845 | -137.4656 | 52.7129 | -74.6584 | -202.345 | -539.669
P11 | C-3 | (32_d) 0.9CM+1.0OrtY+1.6H | Combination | Min | Bottom | -3095.7045 | -137.4656 | 52.7129 | -74.6584 | 93.0399 | -554.3426
P11 | C-3 | (60_d) EnvolventeDiseño | Combination | Max | Top | -2042.0552 | 106.6548 | 185.3344 | 165.095 | -46.0434 | 847.2997
P11 | C-3 | (60_d) EnvolventeDiseño | Combination | Max | Bottom | -2113.8752 | 106.6548 | 185.3344 | 165.095 | 316.3483 | 667.7285
P11 | C-3 | (60_d) EnvolventeDiseño | Combination | Min | Top | -4497.4823 | -163.1296 | 30.829 | -144.1584 | -337.9182 | -638.4628
P11 | C-3 | (60_d) EnvolventeDiseño | Combination | Min | Bottom | -4593.2423 | -163.1296 | 30.829 | -144.1584 | 56.2618 | -656.5534
P11 | C-3 | (62_d) EnvolventeCortanteColumnas | Combination | Max | Top | -964.1292 | 366.1577 | 287.0297 | 471.5867 | 152.4912 | 2289.6544
P11 | C-3 | (62_d) EnvolventeCortanteColumnas | Combination | Max | Bottom | -1035.9492 | 366.1577 | 287.0297 | 471.5867 | 485.033 | 1984.3059
P11 | C-3 | (62_d) EnvolventeCortanteColumnas | Combination | Min | Top | -5575.3095 | -422.713 | -70.9086 | -450.7902 | -536.3597 | -2079.8639
P11 | C-3 | (62_d) EnvolventeCortanteColumnas | Combination | Min | Bottom | -5671.0695 | -422.713 | -70.9086 | -450.7902 | -112.4777 | -1972.4587
P11 | D-4 | SismoX (e=0.00) | LinRespSpec | Max | Top | 1862.1385 | 855.1995 | 14.7663 | 292.7271 | 49.7806 | 1838.0719
P11 | D-4 | SismoX (e=0.00) | LinRespSpec | Max | Bottom | 1862.1385 | 855.1995 | 14.7663 | 292.7271 | 46.2316 | 1836.2132
P11 | D-4 | SismoY (e=0.00) | LinRespSpec | Max | Top | 2622.7453 | 344.6337 | 18.9926 | 90.8419 | 84.1525 | 610.1885
P11 | D-4 | SismoY (e=0.00) | LinRespSpec | Max | Bottom | 2622.7453 | 344.6337 | 18.9926 | 90.8419 | 71.8798 | 802.8587
P11 | D-4 | (20_d) 1.4CM | Combination |  | Top | -2082.4044 | 65.8964 | -4.5532 | 12.2872 | 10.8932 | -78.3463
P11 | D-4 | (20_d) 1.4CM | Combination |  | Bottom | -2176.1825 | 65.8964 | -4.5532 | 12.2872 | -5.043 | 152.2911
P11 | D-4 | (21_d) 1.2CM+1.6CV+1.6H+0.5G | Combination |  | Top | -2237.9056 | 84.5525 | -5.6206 | 17.4449 | 13.4981 | -96.518
P11 | D-4 | (21_d) 1.2CM+1.6CV+1.6H+0.5G | Combination |  | Bottom | -2318.2869 | 84.5525 | -5.6206 | 17.4449 | -6.174 | 199.4157
P11 | D-4 | (22_d) 1.2CM+1.0CV+1.6H+G | Combination |  | Top | -2068.8823 | 74.0876 | -4.9773 | 15.2143 | 11.9539 | -85.5579
P11 | D-4 | (22_d) 1.2CM+1.0CV+1.6H+G | Combination |  | Bottom | -2149.2636 | 74.0876 | -4.9773 | 15.2143 | -5.4668 | 173.7487
P11 | D-4 | (23_d) 1.2CM+0.5Wx+1.6H | Combination | Max | Top | -1777.5525 | 94.8106 | -4.068 | 19.4715 | 14.3107 | -124.5519
P11 | D-4 | (23_d) 1.2CM+0.5Wx+1.6H | Combination | Max | Bottom | -1857.9338 | 94.8106 | -4.068 | 19.4715 | -3.7092 | 183.4375
P11 | D-4 | (23_d) 1.2CM+0.5Wx+1.6H | Combination | Min | Top | -1802.6443 | 75.8849 | -5.1608 | 8.1522 | 9.0191 | -148.3998
P11 | D-4 | (23_d) 1.2CM+0.5Wx+1.6H | Combination | Min | Bottom | -1883.0256 | 75.8849 | -5.1608 | 8.1522 | -5.2189 | 138.56
P11 | D-4 | (24_d) 1.2CM+0.5Wy+1.6H | Combination | Max | Top | -1747.3285 | 71.3102 | -2.1402 | 22.2784 | 5.7436 | -37.5152
P11 | D-4 | (24_d) 1.2CM+0.5Wy+1.6H | Combination | Max | Bottom | -1827.7098 | 71.3102 | -2.1402 | 22.2784 | -5.7838 | 120.1647
P11 | D-4 | (24_d) 1.2CM+0.5Wy+1.6H | Combination | Min | Top | -1757.0597 | 29.8314 | -3.4008 | 8.1515 | 1.1231 | -129.421
P11 | D-4 | (24_d) 1.2CM+0.5Wy+1.6H | Combination | Min | Bottom | -1837.441 | 29.8314 | -3.4008 | 8.1515 | -6.6773 | 66.8946
P11 | D-4 | (25_d) 1.2CM+1.0Wx+1.0CV+1.6H | Combination | Max | Top | -2051.6141 | 150.4389 | -5.3069 | 31.175 | 21.8268 | -200.0762
P11 | D-4 | (25_d) 1.2CM+1.0Wx+1.0CV+1.6H | Combination | Max | Bottom | -2131.9954 | 150.4389 | -5.3069 | 31.175 | -4.3112 | 278.7644
P11 | D-4 | (25_d) 1.2CM+1.0Wx+1.0CV+1.6H | Combination | Min | Top | -2101.7978 | 112.5874 | -7.4926 | 8.5364 | 11.2434 | -247.7719
P11 | D-4 | (25_d) 1.2CM+1.0Wx+1.0CV+1.6H | Combination | Min | Bottom | -2182.1791 | 112.5874 | -7.4926 | 8.5364 | -7.3307 | 189.0093
P11 | D-4 | (26_d) 1.2CM+1.0Wy+1.0CV+1.6H | Combination | Max | Top | -1991.1661 | 103.438 | -1.4514 | 36.7888 | 4.6925 | -26.0028
P11 | D-4 | (26_d) 1.2CM+1.0Wy+1.0CV+1.6H | Combination | Max | Bottom | -2071.5474 | 103.438 | -1.4514 | 36.7888 | -8.4604 | 152.2188
P11 | D-4 | (26_d) 1.2CM+1.0Wy+1.0CV+1.6H | Combination | Min | Top | -2010.6286 | 20.4804 | -3.9725 | 8.535 | -4.5485 | -209.8143
P11 | D-4 | (26_d) 1.2CM+1.0Wy+1.0CV+1.6H | Combination | Min | Bottom | -2091.0099 | 20.4804 | -3.9725 | 8.535 | -10.2473 | 45.6785
P11 | D-4 | (27_d) 1.2CM+1.0OrtX+1.0CV+1.6H | Combination | Max | Top | -1478.2437 | 287.0852 | -0.4257 | 86.31 | 28.6146 | 363.5783
P11 | D-4 | (27_d) 1.2CM+1.0OrtX+1.0CV+1.6H | Combination | Max | Bottom | -1558.625 | 287.0852 | -0.4257 | 86.31 | 9.6011 | 635.2384
P11 | D-4 | (27_d) 1.2CM+1.0OrtX+1.0CV+1.6H | Combination | Min | Top | -2655.5602 | -138.9546 | -9.5209 | -55.9031 | -4.7304 | -534.701
P11 | D-4 | (27_d) 1.2CM+1.0OrtX+1.0CV+1.6H | Combination | Min | Bottom | -2735.9415 | -138.9546 | -9.5209 | -55.9031 | -20.5302 | -287.9042
P11 | D-4 | (28_d) 1.2CM+1.0OrtY+1.0CV+1.6H | Combination | Max | Top | -1359.9271 | 207.6639 | 0.2317 | 54.9057 | 33.9614 | 172.5742
P11 | D-4 | (28_d) 1.2CM+1.0OrtY+1.0CV+1.6H | Combination | Max | Bottom | -1440.3084 | 207.6639 | 0.2317 | 54.9057 | 13.5909 | 474.4944
P11 | D-4 | (28_d) 1.2CM+1.0OrtY+1.0CV+1.6H | Combination | Min | Top | -2773.8768 | -59.5333 | -10.1783 | -24.4988 | -10.0772 | -343.697
P11 | D-4 | (28_d) 1.2CM+1.0OrtY+1.0CV+1.6H | Combination | Min | Bottom | -2854.2581 | -59.5333 | -10.1783 | -24.4988 | -24.5199 | -127.1601
P11 | D-4 | (29_d) 0.9CM+1.0Wx+1.6H | Combination | Max | Top | -1323.6791 | 118.8768 | -3.2591 | 24.8243 | 16.9188 | -165.0208
P11 | D-4 | (29_d) 0.9CM+1.0Wx+1.6H | Combination | Max | Bottom | -1383.9651 | 118.8768 | -3.2591 | 24.8243 | -2.052 | 203.3523
P11 | D-4 | (29_d) 0.9CM+1.0Wx+1.6H | Combination | Min | Top | -1373.8628 | 81.0253 | -5.4448 | 2.1857 | 6.3355 | -212.7165
P11 | D-4 | (29_d) 0.9CM+1.0Wx+1.6H | Combination | Min | Bottom | -1434.1487 | 81.0253 | -5.4448 | 2.1857 | -5.0714 | 113.5973
P11 | D-4 | (30_d) 0.9CM+1.0Wy+1.6H | Combination | Max | Top | -1263.2311 | 71.8759 | 0.5964 | 30.4381 | -0.2154 | 9.0526
P11 | D-4 | (30_d) 0.9CM+1.0Wy+1.6H | Combination | Max | Bottom | -1323.517 | 71.8759 | 0.5964 | 30.4381 | -6.2011 | 76.8067
P11 | D-4 | (30_d) 0.9CM+1.0Wy+1.6H | Combination | Min | Top | -1282.6936 | -11.0818 | -1.9247 | 2.1842 | -9.4565 | -174.759
P11 | D-4 | (30_d) 0.9CM+1.0Wy+1.6H | Combination | Min | Bottom | -1342.9796 | -11.0818 | -1.9247 | 2.1842 | -7.988 | -29.7335
P11 | D-4 | (31_d) 0.9CM+1.0OrtX+1.6H | Combination | Max | Top | -750.3086 | 255.5231 | 1.622 | 79.9593 | 23.7067 | 398.6336
P11 | D-4 | (31_d) 0.9CM+1.0OrtX+1.6H | Combination | Max | Bottom | -810.5946 | 255.5231 | 1.622 | 79.9593 | 11.8604 | 559.8264
P11 | D-4 | (31_d) 0.9CM+1.0OrtX+1.6H | Combination | Min | Top | -1927.6251 | -170.5167 | -7.4731 | -62.2539 | -9.6384 | -499.6457
P11 | D-4 | (31_d) 0.9CM+1.0OrtX+1.6H | Combination | Min | Bottom | -1987.9111 | -170.5167 | -7.4731 | -62.2539 | -18.2709 | -363.3162
P11 | D-4 | (32_d) 0.9CM+1.0OrtY+1.6H | Combination | Max | Top | -631.992 | 176.1017 | 2.2795 | 48.5549 | 29.0534 | 207.6296
P11 | D-4 | (32_d) 0.9CM+1.0OrtY+1.6H | Combination | Max | Bottom | -692.278 | 176.1017 | 2.2795 | 48.5549 | 15.8502 | 399.0823
P11 | D-4 | (32_d) 0.9CM+1.0OrtY+1.6H | Combination | Min | Top | -2045.9417 | -91.0954 | -8.1305 | -30.8495 | -14.9851 | -308.6416
P11 | D-4 | (32_d) 0.9CM+1.0OrtY+1.6H | Combination | Min | Bottom | -2106.2277 | -91.0954 | -8.1305 | -30.8495 | -22.2606 | -202.5722
P11 | D-4 | (60_d) EnvolventeDiseño | Combination | Max | Top | -631.992 | 287.0852 | 2.2795 | 86.31 | 33.9614 | 398.6336
P11 | D-4 | (60_d) EnvolventeDiseño | Combination | Max | Bottom | -692.278 | 287.0852 | 2.2795 | 86.31 | 15.8502 | 635.2384
P11 | D-4 | (60_d) EnvolventeDiseño | Combination | Min | Top | -2773.8768 | -170.5167 | -10.1783 | -62.2539 | -14.9851 | -534.701
P11 | D-4 | (60_d) EnvolventeDiseño | Combination | Min | Bottom | -2854.2581 | -170.5167 | -10.1783 | -62.2539 | -24.5199 | -363.3162
P11 | D-4 | (62_d) EnvolventeCortanteColumnas | Combination | Max | Top | 782.236 | 712.9838 | 12.6879 | 227.5694 | 77.9685 | 1297.0535
P11 | D-4 | (62_d) EnvolventeCortanteColumnas | Combination | Max | Bottom | 721.9501 | 712.9838 | 12.6879 | 227.5694 | 53.9242 | 1558.0273
P11 | D-4 | (62_d) EnvolventeCortanteColumnas | Combination | Min | Top | -4187.5481 | -596.6978 | -20.5898 | -205.4208 | -59.0551 | -1432.8398
P11 | D-4 | (62_d) EnvolventeCortanteColumnas | Combination | Min | Bottom | -4267.9294 | -596.6978 | -20.5898 | -205.4208 | -62.6674 | -1286.8125
P11 | 4-D | SismoX (e=0.00) | LinRespSpec | Max | Top | 3311.6673 | 535.4291 | 15.1155 | 236.0386 | 45.0853 | 1145.8458
P11 | 4-D | SismoX (e=0.00) | LinRespSpec | Max | Bottom | 3311.6673 | 535.4291 | 15.1155 | 236.0386 | 44.9704 | 1040.2602
P11 | 4-D | SismoY (e=0.00) | LinRespSpec | Max | Top | 2067.5789 | 678.1927 | 6.3817 | 77.2195 | 14.5417 | 1624.0356
P11 | 4-D | SismoY (e=0.00) | LinRespSpec | Max | Bottom | 2067.5789 | 678.1927 | 6.3817 | 77.2195 | 19.1045 | 1305.3113
P11 | 4-D | (20_d) 1.4CM | Combination |  | Top | -1725.7974 | -165.41 | -1.1816 | 4.6362 | 0.8687 | 327.266
P11 | 4-D | (20_d) 1.4CM | Combination |  | Bottom | -1801.0614 | -165.41 | -1.1816 | 4.6362 | -3.267 | -251.669
P11 | 4-D | (21_d) 1.2CM+1.6CV+1.6H+0.5G | Combination |  | Top | -1847.3225 | -204.2606 | -1.5233 | 7.0613 | 1.0072 | 403.7268
P11 | 4-D | (21_d) 1.2CM+1.6CV+1.6H+0.5G | Combination |  | Bottom | -1911.8345 | -204.2606 | -1.5233 | 7.0613 | -4.3242 | -311.1855
P11 | 4-D | (22_d) 1.2CM+1.0CV+1.6H+G | Combination |  | Top | -1709.6114 | -180.9142 | -1.3331 | 5.8464 | 0.9069 | 357.6105
P11 | 4-D | (22_d) 1.2CM+1.0CV+1.6H+G | Combination |  | Bottom | -1774.1234 | -180.9142 | -1.3331 | 5.8464 | -3.7591 | -275.5892
P11 | 4-D | (23_d) 1.2CM+0.5Wx+1.6H | Combination | Max | Top | -1511.7443 | -147.1439 | -1.3515 | 10.055 | 2.4079 | 394.5135
P11 | 4-D | (23_d) 1.2CM+0.5Wx+1.6H | Combination | Max | Bottom | -1576.2563 | -147.1439 | -1.3515 | 10.055 | -2.4507 | -233.3861
P11 | 4-D | (23_d) 1.2CM+0.5Wx+1.6H | Combination | Min | Top | -1652.7862 | -188.2146 | -1.6853 | 0.2172 | 2.122 | 280.5001
P11 | 4-D | (23_d) 1.2CM+0.5Wx+1.6H | Combination | Min | Bottom | -1717.2982 | -188.2146 | -1.6853 | 0.2172 | -3.5464 | -264.2378
P11 | 4-D | (24_d) 1.2CM+0.5Wy+1.6H | Combination | Max | Top | -1242.361 | -76.9136 | -0.526 | 11.7202 | 2.2949 | 214.1444
P11 | 4-D | (24_d) 1.2CM+0.5Wy+1.6H | Combination | Max | Bottom | -1306.873 | -76.9136 | -0.526 | 11.7202 | -1.4118 | -167.4735
P11 | 4-D | (24_d) 1.2CM+0.5Wy+1.6H | Combination | Min | Top | -1407.6279 | -123.3169 | -1.2504 | -0.4132 | 0.4291 | 101.724
P11 | 4-D | (24_d) 1.2CM+0.5Wy+1.6H | Combination | Min | Bottom | -1472.1399 | -123.3169 | -1.2504 | -0.4132 | -2.1657 | -217.4645
P11 | 4-D | (25_d) 1.2CM+1.0Wx+1.0CV+1.6H | Combination | Max | Top | -1774.6604 | -191.3443 | -2.0041 | 18.3056 | 4.2426 | 585.466
P11 | 4-D | (25_d) 1.2CM+1.0Wx+1.0CV+1.6H | Combination | Max | Bottom | -1839.1724 | -191.3443 | -2.0041 | 18.3056 | -3.0284 | -310.0306
P11 | 4-D | (25_d) 1.2CM+1.0Wx+1.0CV+1.6H | Combination | Min | Top | -2056.7442 | -273.4857 | -2.6716 | -1.37 | 3.6709 | 357.4391
P11 | 4-D | (25_d) 1.2CM+1.0Wx+1.0CV+1.6H | Combination | Min | Bottom | -2121.2562 | -273.4857 | -2.6716 | -1.37 | -5.2197 | -371.7339
P11 | 4-D | (26_d) 1.2CM+1.0Wy+1.0CV+1.6H | Combination | Max | Top | -1235.8939 | -50.8835 | -0.353 | 21.6361 | 4.0166 | 224.7279
P11 | 4-D | (26_d) 1.2CM+1.0Wy+1.0CV+1.6H | Combination | Max | Bottom | -1300.4059 | -50.8835 | -0.353 | 21.6361 | -0.9506 | -178.2054
P11 | 4-D | (26_d) 1.2CM+1.0Wy+1.0CV+1.6H | Combination | Min | Top | -1566.4276 | -143.6901 | -1.802 | -2.6307 | 0.285 | -0.1131
P11 | 4-D | (26_d) 1.2CM+1.0Wy+1.0CV+1.6H | Combination | Min | Bottom | -1630.9396 | -143.6901 | -1.802 | -2.6307 | -2.4584 | -278.1875
P11 | 4-D | (27_d) 1.2CM+1.0OrtX+1.0CV+1.6H | Combination | Max | Top | -834.1007 | -16.568 | 2.4518 | 63.4551 | 11.8958 | 720.1834
P11 | 4-D | (27_d) 1.2CM+1.0OrtX+1.0CV+1.6H | Combination | Max | Bottom | -898.6127 | -16.568 | 2.4518 | 63.4551 | 7.5101 | 42.7938
P11 | 4-D | (27_d) 1.2CM+1.0OrtX+1.0CV+1.6H | Combination | Min | Top | -2581.63 | -344.9622 | -5.1171 | -51.7469 | -10.081 | -5.6195
P11 | 4-D | (27_d) 1.2CM+1.0OrtX+1.0CV+1.6H | Combination | Min | Bottom | -2646.142 | -344.9622 | -5.1171 | -51.7469 | -15.024 | -593.5855
P11 | 4-D | (28_d) 1.2CM+1.0OrtY+1.0CV+1.6H | Combination | Max | Top | -1027.6255 | 5.6397 | 1.0932 | 38.7499 | 7.1446 | 794.5685
P11 | 4-D | (28_d) 1.2CM+1.0OrtY+1.0CV+1.6H | Combination | Max | Bottom | -1092.1375 | 5.6397 | 1.0932 | 38.7499 | 3.4866 | 84.024
P11 | 4-D | (28_d) 1.2CM+1.0OrtY+1.0CV+1.6H | Combination | Min | Top | -2388.1051 | -367.1698 | -3.7585 | -27.0417 | -5.3298 | -80.0046
P11 | 4-D | (28_d) 1.2CM+1.0OrtY+1.0CV+1.6H | Combination | Min | Bottom | -2452.6171 | -367.1698 | -3.7585 | -27.0417 | -11.0004 | -634.8157
P11 | 4-D | (29_d) 0.9CM+1.0Wx+1.6H | Combination | Max | Top | -1175.3281 | -116.9885 | -1.434 | 15.2873 | 3.8893 | 438.4771
P11 | 4-D | (29_d) 0.9CM+1.0Wx+1.6H | Combination | Max | Bottom | -1223.7121 | -116.9885 | -1.434 | 15.2873 | -1.3864 | -196.7744
P11 | 4-D | (29_d) 0.9CM+1.0Wx+1.6H | Combination | Min | Top | -1457.4119 | -199.1299 | -2.1015 | -4.3884 | 3.3176 | 210.4502
P11 | 4-D | (29_d) 0.9CM+1.0Wx+1.6H | Combination | Min | Bottom | -1505.7959 | -199.1299 | -2.1015 | -4.3884 | -3.5777 | -258.4777
P11 | 4-D | (30_d) 0.9CM+1.0Wy+1.6H | Combination | Max | Top | -636.5615 | 23.4722 | 0.217 | 18.6178 | 3.6633 | 77.739
P11 | 4-D | (30_d) 0.9CM+1.0Wy+1.6H | Combination | Max | Bottom | -684.9455 | 23.4722 | 0.217 | 18.6178 | 0.6914 | -64.9492
P11 | 4-D | (30_d) 0.9CM+1.0Wy+1.6H | Combination | Min | Top | -967.0953 | -69.3344 | -1.2319 | -5.649 | -0.0682 | -147.102
P11 | 4-D | (30_d) 0.9CM+1.0Wy+1.6H | Combination | Min | Bottom | -1015.4793 | -69.3344 | -1.2319 | -5.649 | -0.8164 | -164.9313
P11 | 4-D | (31_d) 0.9CM+1.0OrtX+1.6H | Combination | Max | Top | -234.7683 | 57.7878 | 3.0219 | 60.4368 | 11.5425 | 573.1945
P11 | 4-D | (31_d) 0.9CM+1.0OrtX+1.6H | Combination | Max | Bottom | -283.1523 | 57.7878 | 3.0219 | 60.4368 | 9.1522 | 156.05
P11 | 4-D | (31_d) 0.9CM+1.0OrtX+1.6H | Combination | Min | Top | -1982.2976 | -270.6064 | -4.547 | -54.7652 | -10.4343 | -152.6084
P11 | 4-D | (31_d) 0.9CM+1.0OrtX+1.6H | Combination | Min | Bottom | -2030.6816 | -270.6064 | -4.547 | -54.7652 | -13.3819 | -480.3293
P11 | 4-D | (32_d) 0.9CM+1.0OrtY+1.6H | Combination | Max | Top | -428.2932 | 79.9954 | 1.6633 | 35.7316 | 6.7913 | 647.5796
P11 | 4-D | (32_d) 0.9CM+1.0OrtY+1.6H | Combination | Max | Bottom | -476.6772 | 79.9954 | 1.6633 | 35.7316 | 5.1286 | 197.2802
P11 | 4-D | (32_d) 0.9CM+1.0OrtY+1.6H | Combination | Min | Top | -1788.7728 | -292.8141 | -3.1884 | -30.06 | -5.6831 | -226.9935
P11 | 4-D | (32_d) 0.9CM+1.0OrtY+1.6H | Combination | Min | Bottom | -1837.1568 | -292.8141 | -3.1884 | -30.06 | -9.3584 | -521.5595
P11 | 4-D | (60_d) EnvolventeDiseño | Combination | Max | Top | -234.7683 | 79.9954 | 3.0219 | 63.4551 | 11.8958 | 794.5685
P11 | 4-D | (60_d) EnvolventeDiseño | Combination | Max | Bottom | -283.1523 | 79.9954 | 3.0219 | 63.4551 | 9.1522 | 197.2802
P11 | 4-D | (60_d) EnvolventeDiseño | Combination | Min | Top | -2581.63 | -367.1698 | -5.1171 | -54.7652 | -10.4343 | -226.9935
P11 | 4-D | (60_d) EnvolventeDiseño | Combination | Min | Bottom | -2646.142 | -367.1698 | -5.1171 | -54.7652 | -15.024 | -634.8157
P11 | 4-D | (62_d) EnvolventeCortanteColumnas | Combination | Max | Top | 1511.8528 | 452.8793 | 10.5937 | 178.8017 | 33.877 | 1669.2337
P11 | 4-D | (62_d) EnvolventeCortanteColumnas | Combination | Max | Bottom | 1463.4688 | 452.8793 | 10.5937 | 178.8017 | 31.701 | 916.4723
P11 | 4-D | (62_d) EnvolventeCortanteColumnas | Combination | Min | Top | -4330.0675 | -739.905 | -12.683 | -169.8226 | -32.4067 | -1101.4743
P11 | 4-D | (62_d) EnvolventeCortanteColumnas | Combination | Min | Bottom | -4394.5795 | -739.905 | -12.683 | -169.8226 | -37.5434 | -1353.303
P11 | D-6 | SismoX (e=0.00) | LinRespSpec | Max | Top | 2455.2062 | 489.7195 | 180.5687 | 280.3843 | 324.7148 | 1064.6032
P11 | D-6 | SismoX (e=0.00) | LinRespSpec | Max | Bottom | 2455.2062 | 489.7195 | 180.5687 | 280.3843 | 307.7307 | 879.5859
P11 | D-6 | SismoY (e=0.00) | LinRespSpec | Max | Top | 2356.2612 | 173.312 | 356.5072 | 216.9274 | 639.1732 | 374.7335
P11 | D-6 | SismoY (e=0.00) | LinRespSpec | Max | Bottom | 2356.2612 | 173.312 | 356.5072 | 216.9274 | 611.5818 | 311.0192
P11 | D-6 | (20_d) 1.4CM | Combination |  | Top | -2603.3213 | -39.8869 | -60.7746 | -31.9054 | 109.746 | 86.6055
P11 | D-6 | (20_d) 1.4CM | Combination |  | Bottom | -2673.8813 | -39.8869 | -60.7746 | -31.9054 | -102.965 | -52.9987
P11 | D-6 | (21_d) 1.2CM+1.6CV+1.6H+0.5G | Combination |  | Top | -3025.302 | -56.017 | -71.2367 | -37.0982 | 128.8944 | 121.7132
P11 | D-6 | (21_d) 1.2CM+1.6CV+1.6H+0.5G | Combination |  | Bottom | -3085.782 | -56.017 | -71.2367 | -37.0982 | -120.4341 | -74.3462
P11 | D-6 | (22_d) 1.2CM+1.0CV+1.6H+G | Combination |  | Top | -2729.2507 | -47.875 | -64.0847 | -33.3506 | 115.8775 | 104.0125
P11 | D-6 | (22_d) 1.2CM+1.0CV+1.6H+G | Combination |  | Bottom | -2789.7307 | -47.875 | -64.0847 | -33.3506 | -108.4191 | -63.5501
P11 | D-6 | (23_d) 1.2CM+0.5Wx+1.6H | Combination | Max | Top | -2295.8397 | -15.2496 | -49.2438 | -25.9623 | 133.4589 | 61.0537
P11 | D-6 | (23_d) 1.2CM+0.5Wx+1.6H | Combination | Max | Bottom | -2356.3197 | -15.2496 | -49.2438 | -25.9623 | -83.3706 | -25.0608
P11 | D-6 | (23_d) 1.2CM+0.5Wx+1.6H | Combination | Min | Top | -2399.0169 | -29.5945 | -73.3828 | -40.4173 | 88.9828 | 28.3126
P11 | D-6 | (23_d) 1.2CM+0.5Wx+1.6H | Combination | Min | Bottom | -2459.4969 | -29.5945 | -73.3828 | -40.4173 | -123.381 | -42.5273
P11 | D-6 | (24_d) 1.2CM+0.5Wy+1.6H | Combination | Max | Top | -2062.4035 | -2.5178 | -16.1947 | -2.6713 | 43.2385 | 40.964
P11 | D-6 | (24_d) 1.2CM+0.5Wy+1.6H | Combination | Max | Bottom | -2122.8835 | -2.5178 | -16.1947 | -2.6713 | -28.8636 | -5.6775
P11 | D-6 | (24_d) 1.2CM+0.5Wy+1.6H | Combination | Min | Top | -2212.8473 | -19.1652 | -24.3891 | -14.5391 | 27.818 | 3.1348
P11 | D-6 | (24_d) 1.2CM+0.5Wy+1.6H | Combination | Min | Bottom | -2273.3273 | -19.1652 | -24.3891 | -14.5391 | -42.1232 | -26.1142
P11 | D-6 | (25_d) 1.2CM+1.0Wx+1.0CV+1.6H | Combination | Max | Top | -2853.1565 | -9.8215 | -58.2684 | -31.1157 | 194.4784 | 77.2207
P11 | D-6 | (25_d) 1.2CM+1.0Wx+1.0CV+1.6H | Combination | Max | Bottom | -2913.6365 | -9.8215 | -58.2684 | -31.1157 | -98.4131 | -22.6368
P11 | D-6 | (25_d) 1.2CM+1.0Wx+1.0CV+1.6H | Combination | Min | Top | -3059.5108 | -38.5115 | -106.5464 | -60.0257 | 105.5263 | 11.7386
P11 | D-6 | (25_d) 1.2CM+1.0Wx+1.0CV+1.6H | Combination | Min | Bottom | -3119.9908 | -38.5115 | -106.5464 | -60.0257 | -178.4338 | -57.5696
P11 | D-6 | (26_d) 1.2CM+1.0Wy+1.0CV+1.6H | Combination | Max | Top | -2386.284 | 15.6419 | 7.8298 | 15.4663 | 14.0377 | 37.0413
P11 | D-6 | (26_d) 1.2CM+1.0Wy+1.0CV+1.6H | Combination | Max | Bottom | -2446.764 | 15.6419 | 7.8298 | 15.4663 | 10.6009 | 16.1298
P11 | D-6 | (26_d) 1.2CM+1.0Wy+1.0CV+1.6H | Combination | Min | Top | -2687.1716 | -17.6528 | -8.5589 | -8.2693 | -16.8034 | -38.617
P11 | D-6 | (26_d) 1.2CM+1.0Wy+1.0CV+1.6H | Combination | Min | Bottom | -2747.6516 | -17.6528 | -8.5589 | -8.2693 | -15.9184 | -24.7434
P11 | D-6 | (27_d) 1.2CM+1.0OrtX+1.0CV+1.6H | Combination | Max | Top | -2022.6753 | 72.5633 | -0.1656 | 43.4687 | 230.5993 | 365.4498
P11 | D-6 | (27_d) 1.2CM+1.0OrtX+1.0CV+1.6H | Combination | Max | Bottom | -2083.1553 | 72.5633 | -0.1656 | 43.4687 | 0.7786 | 152.7262
P11 | D-6 | (27_d) 1.2CM+1.0OrtX+1.0CV+1.6H | Combination | Min | Top | -3428.0462 | -168.1981 | -127.9527 | -110.0701 | 1.0585 | -157.6716
P11 | D-6 | (27_d) 1.2CM+1.0OrtX+1.0CV+1.6H | Combination | Min | Bottom | -3488.5262 | -168.1981 | -127.9527 | -110.0701 | -217.5349 | -279.6701
P11 | D-6 | (28_d) 1.2CM+1.0OrtY+1.0CV+1.6H | Combination | Max | Top | -2038.0668 | 23.3443 | 27.2026 | 33.5977 | 279.515 | 258.1367
P11 | D-6 | (28_d) 1.2CM+1.0OrtY+1.0CV+1.6H | Combination | Max | Bottom | -2098.5468 | 23.3443 | 27.2026 | 33.5977 | 48.0443 | 64.2825
P11 | D-6 | (28_d) 1.2CM+1.0OrtY+1.0CV+1.6H | Combination | Min | Top | -3412.6548 | -118.9792 | -155.3209 | -100.1991 | -47.8572 | -50.3586
P11 | D-6 | (28_d) 1.2CM+1.0OrtY+1.0CV+1.6H | Combination | Min | Bottom | -3473.1348 | -118.9792 | -155.3209 | -100.1991 | -264.8006 | -191.2264
P11 | D-6 | (29_d) 0.9CM+1.0Wx+1.6H | Combination | Max | Top | -1801.883 | 12.2956 | -33.3253 | -18.0329 | 149.2666 | 29.1611
P11 | D-6 | (29_d) 0.9CM+1.0Wx+1.6H | Combination | Max | Bottom | -1847.243 | 12.2956 | -33.3253 | -18.0329 | -56.3241 | 6.7136
P11 | D-6 | (29_d) 0.9CM+1.0Wx+1.6H | Combination | Min | Top | -2008.2374 | -16.3944 | -81.6033 | -46.9429 | 60.3145 | -36.3209
P11 | D-6 | (29_d) 0.9CM+1.0Wx+1.6H | Combination | Min | Bottom | -2053.5974 | -16.3944 | -81.6033 | -46.9429 | -136.3449 | -28.2192
P11 | D-6 | (30_d) 0.9CM+1.0Wy+1.6H | Combination | Max | Top | -1335.0106 | 37.7591 | 32.7729 | 28.5491 | -31.174 | -11.0182
P11 | D-6 | (30_d) 0.9CM+1.0Wy+1.6H | Combination | Max | Bottom | -1380.3706 | 37.7591 | 32.7729 | 28.5491 | 52.6899 | 45.4802
P11 | D-6 | (30_d) 0.9CM+1.0Wy+1.6H | Combination | Min | Top | -1635.8982 | 4.4643 | 16.3842 | 4.8135 | -62.0152 | -86.6765
P11 | D-6 | (30_d) 0.9CM+1.0Wy+1.6H | Combination | Min | Bottom | -1681.2582 | 4.4643 | 16.3842 | 4.8135 | 26.1706 | 4.607
P11 | D-6 | (31_d) 0.9CM+1.0OrtX+1.6H | Combination | Max | Top | -971.4019 | 94.6804 | 24.7774 | 56.5515 | 185.3875 | 317.3903
P11 | D-6 | (31_d) 0.9CM+1.0OrtX+1.6H | Combination | Max | Bottom | -1016.7619 | 94.6804 | 24.7774 | 56.5515 | 42.8675 | 182.0766
P11 | D-6 | (31_d) 0.9CM+1.0OrtX+1.6H | Combination | Min | Top | -2376.7728 | -146.081 | -103.0096 | -96.9874 | -44.1533 | -205.7312
P11 | D-6 | (31_d) 0.9CM+1.0OrtX+1.6H | Combination | Min | Bottom | -2422.1328 | -146.081 | -103.0096 | -96.9874 | -175.4459 | -250.3197
P11 | D-6 | (32_d) 0.9CM+1.0OrtY+1.6H | Combination | Max | Top | -986.7933 | 45.4614 | 52.1456 | 46.6805 | 234.3033 | 210.0772
P11 | D-6 | (32_d) 0.9CM+1.0OrtY+1.6H | Combination | Max | Bottom | -1032.1533 | 45.4614 | 52.1456 | 46.6805 | 90.1332 | 93.6329
P11 | D-6 | (32_d) 0.9CM+1.0OrtY+1.6H | Combination | Min | Top | -2361.3813 | -96.8621 | -130.3778 | -87.1163 | -93.069 | -98.4181
P11 | D-6 | (32_d) 0.9CM+1.0OrtY+1.6H | Combination | Min | Bottom | -2406.7413 | -96.8621 | -130.3778 | -87.1163 | -222.7117 | -161.876
P11 | D-6 | (60_d) EnvolventeDiseño | Combination | Max | Top | -971.4019 | 94.6804 | 52.1456 | 56.5515 | 279.515 | 365.4498
P11 | D-6 | (60_d) EnvolventeDiseño | Combination | Max | Bottom | -1016.7619 | 94.6804 | 52.1456 | 56.5515 | 90.1332 | 182.0766
P11 | D-6 | (60_d) EnvolventeDiseño | Combination | Min | Top | -3428.0462 | -168.1981 | -155.3209 | -110.0701 | -93.069 | -205.7312
P11 | D-6 | (60_d) EnvolventeDiseño | Combination | Min | Bottom | -3488.5262 | -168.1981 | -155.3209 | -110.0701 | -264.8006 | -279.6701
P11 | D-6 | (62_d) EnvolventeCortanteColumnas | Combination | Max | Top | 434.4927 | 335.5005 | 234.7159 | 209.7977 | 606.8212 | 888.4167
P11 | D-6 | (62_d) EnvolventeCortanteColumnas | Combination | Max | Bottom | 389.1327 | 335.5005 | 234.7159 | 209.7977 | 403.0756 | 614.5239
P11 | D-6 | (62_d) EnvolventeCortanteColumnas | Combination | Min | Top | -4832.8935 | -408.9008 | -337.7977 | -263.9017 | -420.5074 | -729.0072
P11 | D-6 | (62_d) EnvolventeCortanteColumnas | Combination | Min | Bottom | -4893.3735 | -408.9008 | -337.7977 | -263.9017 | -577.5481 | -712.0155
P11 | C-4 | SismoX (e=0.00) | LinRespSpec | Max | Top | 1550.8405 | 631.1892 | 467.0562 | 580.5688 | 839.9712 | 1471.0493
P11 | C-4 | SismoX (e=0.00) | LinRespSpec | Max | Bottom | 1550.8405 | 631.1892 | 467.0562 | 580.5688 | 797.5498 | 1148.5053
P11 | C-4 | SismoY (e=0.00) | LinRespSpec | Max | Top | 840.8132 | 216.0305 | 730.5064 | 321.2186 | 1314.2754 | 518.0964
P11 | C-4 | SismoY (e=0.00) | LinRespSpec | Max | Bottom | 840.8132 | 216.0305 | 730.5064 | 321.2186 | 1247.0564 | 366.3767
P11 | C-4 | (20_d) 1.4CM | Combination |  | Top | -4086.8915 | -46.6618 | -61.299 | 16.7263 | 113.0669 | 111.4681
P11 | C-4 | (20_d) 1.4CM | Combination |  | Bottom | -4175.0915 | -46.6618 | -61.299 | 16.7263 | -101.4798 | -51.8481
P11 | C-4 | (21_d) 1.2CM+1.6CV+1.6H+0.5G | Combination |  | Top | -4609.9445 | -71.0235 | -62.7576 | 16.9138 | 116.5013 | 167.67
P11 | C-4 | (21_d) 1.2CM+1.6CV+1.6H+0.5G | Combination |  | Bottom | -4685.5445 | -71.0235 | -62.7576 | 16.9138 | -103.1502 | -80.9122
P11 | C-4 | (22_d) 1.2CM+1.0CV+1.6H+G | Combination |  | Top | -4197.2146 | -59.3931 | -58.9161 | 15.9443 | 109.1338 | 140.667
P11 | C-4 | (22_d) 1.2CM+1.0CV+1.6H+G | Combination |  | Bottom | -4272.8146 | -59.3931 | -58.9161 | 15.9443 | -97.0725 | -67.2088
P11 | C-4 | (23_d) 1.2CM+0.5Wx+1.6H | Combination | Max | Top | -3446.9353 | -12.7481 | -52.3856 | 45.9284 | 188.7855 | 66.8357
P11 | C-4 | (23_d) 1.2CM+0.5Wx+1.6H | Combination | Max | Bottom | -3522.5353 | -12.7481 | -52.3856 | 45.9284 | -87.5974 | -18.0268
P11 | C-4 | (23_d) 1.2CM+0.5Wx+1.6H | Combination | Min | Top | -3459.12 | -26.33 | -102.8921 | 8.3928 | 95.752 | 26.5914
P11 | C-4 | (23_d) 1.2CM+0.5Wx+1.6H | Combination | Min | Bottom | -3534.72 | -26.33 | -102.8921 | 8.3928 | -171.3368 | -25.3194
P11 | C-4 | (24_d) 1.2CM+0.5Wy+1.6H | Combination | Max | Top | -3457.3306 | -14.1928 | 26.967 | 11.6838 | 36.9274 | 93.1638
P11 | C-4 | (24_d) 1.2CM+0.5Wy+1.6H | Combination | Max | Bottom | -3532.9306 | -14.1928 | 26.967 | 11.6838 | 45.0947 | -23.9942
P11 | C-4 | (24_d) 1.2CM+0.5Wy+1.6H | Combination | Min | Top | -3519.7253 | -39.1302 | -20.332 | -21.3258 | -49.2898 | 25.6805
P11 | C-4 | (24_d) 1.2CM+0.5Wy+1.6H | Combination | Min | Bottom | -3595.3253 | -39.1302 | -20.332 | -21.3258 | -34.2347 | -47.993
P11 | C-4 | (25_d) 1.2CM+1.0Wx+1.0CV+1.6H | Combination | Max | Top | -4079.5531 | -4.8558 | -58.7014 | 79.2687 | 293.0764 | 83.013
P11 | C-4 | (25_d) 1.2CM+1.0Wx+1.0CV+1.6H | Combination | Max | Bottom | -4155.1531 | -4.8558 | -58.7014 | 79.2687 | -98.4456 | -14.4708
P11 | C-4 | (25_d) 1.2CM+1.0Wx+1.0CV+1.6H | Combination | Min | Top | -4103.9227 | -32.0197 | -159.7145 | 4.1975 | 107.0094 | 2.5244
P11 | C-4 | (25_d) 1.2CM+1.0Wx+1.0CV+1.6H | Combination | Min | Bottom | -4179.5227 | -32.0197 | -159.7145 | 4.1975 | -265.9243 | -29.056
P11 | C-4 | (26_d) 1.2CM+1.0Wy+1.0CV+1.6H | Combination | Max | Top | -4100.3437 | -7.7453 | 100.0037 | 10.7795 | -10.6399 | 135.6692
P11 | C-4 | (26_d) 1.2CM+1.0Wy+1.0CV+1.6H | Combination | Max | Bottom | -4175.9437 | -7.7453 | 100.0037 | 10.7795 | 166.9386 | -26.4058
P11 | C-4 | (26_d) 1.2CM+1.0Wy+1.0CV+1.6H | Combination | Min | Top | -4225.1331 | -57.6202 | 5.4057 | -55.2397 | -183.0743 | 0.7026
P11 | C-4 | (26_d) 1.2CM+1.0Wy+1.0CV+1.6H | Combination | Min | Bottom | -4300.7331 | -57.6202 | 5.4057 | -55.2397 | 8.2799 | -74.4033
P11 | C-4 | (27_d) 1.2CM+1.0OrtX+1.0CV+1.6H | Combination | Max | Top | -3789.3984 | 95.258 | 93.616 | 166.2496 | 383.3318 | 502.1079
P11 | C-4 | (27_d) 1.2CM+1.0OrtX+1.0CV+1.6H | Combination | Max | Bottom | -3864.9984 | 95.258 | 93.616 | 166.2496 | 163.3621 | 212.3878
P11 | C-4 | (27_d) 1.2CM+1.0OrtX+1.0CV+1.6H | Combination | Min | Top | -4590.7693 | -214.0746 | -211.3654 | -134.6101 | -165.2255 | -220.7713
P11 | C-4 | (27_d) 1.2CM+1.0OrtX+1.0CV+1.6H | Combination | Min | Bottom | -4666.3693 | -214.0746 | -211.3654 | -134.6101 | -357.3787 | -346.9092
P11 | C-4 | (28_d) 1.2CM+1.0OrtY+1.0CV+1.6H | Combination | Max | Top | -3899.8471 | 30.6778 | 134.5972 | 125.9062 | 457.1124 | 353.8708
P11 | C-4 | (28_d) 1.2CM+1.0OrtY+1.0CV+1.6H | Combination | Max | Bottom | -3975.4471 | 30.6778 | 134.5972 | 125.9062 | 233.2853 | 90.7233
P11 | C-4 | (28_d) 1.2CM+1.0OrtY+1.0CV+1.6H | Combination | Min | Top | -4480.3206 | -149.4944 | -252.3465 | -94.2668 | -239.0061 | -72.5342
P11 | C-4 | (28_d) 1.2CM+1.0OrtY+1.0CV+1.6H | Combination | Min | Bottom | -4555.9206 | -149.4944 | -252.3465 | -94.2668 | -427.3019 | -225.2448
P11 | C-4 | (29_d) 0.9CM+1.0Wx+1.6H | Combination | Max | Top | -2515.9074 | 24.5272 | -39.1634 | 74.0687 | 256.5685 | 14.1221
P11 | C-4 | (29_d) 0.9CM+1.0Wx+1.6H | Combination | Max | Bottom | -2572.6074 | 24.5272 | -39.1634 | 74.0687 | -66.5704 | 19.4785
P11 | C-4 | (29_d) 0.9CM+1.0Wx+1.6H | Combination | Min | Top | -2540.277 | -2.6368 | -140.1765 | -1.0025 | 70.5016 | -66.3666
P11 | C-4 | (29_d) 0.9CM+1.0Wx+1.6H | Combination | Min | Bottom | -2596.977 | -2.6368 | -140.1765 | -1.0025 | -234.0491 | 4.8933
P11 | C-4 | (30_d) 0.9CM+1.0Wy+1.6H | Combination | Max | Top | -2536.698 | 21.6377 | 119.5417 | 5.5795 | -47.1477 | 66.7782
P11 | C-4 | (30_d) 0.9CM+1.0Wy+1.6H | Combination | Max | Bottom | -2593.398 | 21.6377 | 119.5417 | 5.5795 | 198.8138 | 7.5435
P11 | C-4 | (30_d) 0.9CM+1.0Wy+1.6H | Combination | Min | Top | -2661.4874 | -28.2372 | 24.9437 | -60.4397 | -219.5822 | -68.1884
P11 | C-4 | (30_d) 0.9CM+1.0Wy+1.6H | Combination | Min | Bottom | -2718.1874 | -28.2372 | 24.9437 | -60.4397 | 40.1551 | -40.454
P11 | C-4 | (31_d) 0.9CM+1.0OrtX+1.6H | Combination | Max | Top | -2225.7527 | 124.6409 | 113.154 | 161.0496 | 346.8239 | 433.217
P11 | C-4 | (31_d) 0.9CM+1.0OrtX+1.6H | Combination | Max | Bottom | -2282.4527 | 124.6409 | 113.154 | 161.0496 | 195.2373 | 246.3371
P11 | C-4 | (31_d) 0.9CM+1.0OrtX+1.6H | Combination | Min | Top | -3027.1236 | -184.6916 | -191.8274 | -139.8101 | -201.7333 | -289.6623
P11 | C-4 | (31_d) 0.9CM+1.0OrtX+1.6H | Combination | Min | Bottom | -3083.8236 | -184.6916 | -191.8274 | -139.8101 | -325.5035 | -312.9599
P11 | C-4 | (32_d) 0.9CM+1.0OrtY+1.6H | Combination | Max | Top | -2336.2014 | 60.0607 | 154.1352 | 120.7062 | 420.6045 | 284.9798
P11 | C-4 | (32_d) 0.9CM+1.0OrtY+1.6H | Combination | Max | Bottom | -2392.9014 | 60.0607 | 154.1352 | 120.7062 | 265.1605 | 124.6727
P11 | C-4 | (32_d) 0.9CM+1.0OrtY+1.6H | Combination | Min | Top | -2916.6749 | -120.1114 | -232.8085 | -99.4667 | -275.514 | -141.4251
P11 | C-4 | (32_d) 0.9CM+1.0OrtY+1.6H | Combination | Min | Bottom | -2973.3749 | -120.1114 | -232.8085 | -99.4667 | -395.4267 | -191.2955
P11 | C-4 | (60_d) EnvolventeDiseño | Combination | Max | Top | -2225.7527 | 124.6409 | 154.1352 | 166.2496 | 457.1124 | 502.1079
P11 | C-4 | (60_d) EnvolventeDiseño | Combination | Max | Bottom | -2282.4527 | 124.6409 | 154.1352 | 166.2496 | 265.1605 | 246.3371
P11 | C-4 | (60_d) EnvolventeDiseño | Combination | Min | Top | -4609.9445 | -214.0746 | -252.3465 | -139.8101 | -275.514 | -289.6623
P11 | C-4 | (60_d) EnvolventeDiseño | Combination | Min | Bottom | -4685.5445 | -214.0746 | -252.3465 | -139.8101 | -427.3019 | -346.9092
P11 | C-4 | (62_d) EnvolventeCortanteColumnas | Combination | Max | Top | -1425.2311 | 434.002 | 541.009 | 467.2421 | 1153.3715 | 1224.8679
P11 | C-4 | (62_d) EnvolventeCortanteColumnas | Combination | Max | Bottom | -1481.9311 | 434.002 | 541.009 | 467.2421 | 925.6439 | 805.6146
P11 | C-4 | (62_d) EnvolventeCortanteColumnas | Combination | Min | Top | -5392.9894 | -523.3787 | -639.3601 | -440.537 | -971.492 | -1012.6607
P11 | C-4 | (62_d) EnvolventeCortanteColumnas | Combination | Min | Bottom | -5468.5894 | -523.3787 | -639.3601 | -440.537 | -1087.9931 | -906.2258
P11 | C-6 | SismoX (e=0.00) | LinRespSpec | Max | Top | 1636.3901 | 624.728 | 379.0207 | 530.2224 | 678.9913 | 1460.2564
P11 | C-6 | SismoX (e=0.00) | LinRespSpec | Max | Bottom | 1636.3901 | 624.728 | 379.0207 | 530.2224 | 648.4009 | 1139.959
P11 | C-6 | SismoY (e=0.00) | LinRespSpec | Max | Top | 595.4244 | 220.431 | 810.5583 | 440.3013 | 1446.5348 | 528.8427
P11 | C-6 | SismoY (e=0.00) | LinRespSpec | Max | Bottom | 595.4244 | 220.431 | 810.5583 | 440.3013 | 1395.078 | 368.5533
P11 | C-6 | (20_d) 1.4CM | Combination |  | Top | -4995.4968 | 39.6132 | -22.4951 | 2.7486 | 46.8592 | -55.7884
P11 | C-6 | (20_d) 1.4CM | Combination |  | Bottom | -5083.6968 | 39.6132 | -22.4951 | 2.7486 | -31.8737 | 82.8579
P11 | C-6 | (21_d) 1.2CM+1.6CV+1.6H+0.5G | Combination |  | Top | -5880.3155 | 53.4156 | -5.5455 | 26.689 | 18.1138 | -76.412
P11 | C-6 | (21_d) 1.2CM+1.6CV+1.6H+0.5G | Combination |  | Bottom | -5955.9155 | 53.4156 | -5.5455 | 26.689 | -1.2956 | 110.5425
P11 | C-6 | (22_d) 1.2CM+1.0CV+1.6H+G | Combination |  | Top | -5283.1298 | 46.1283 | -10.6899 | 17.8196 | 26.3639 | -65.6717
P11 | C-6 | (22_d) 1.2CM+1.0CV+1.6H+G | Combination |  | Bottom | -5358.7298 | 46.1283 | -10.6899 | 17.8196 | -11.0509 | 95.7773
P11 | C-6 | (23_d) 1.2CM+0.5Wx+1.6H | Combination | Max | Top | -4332.1112 | 60.6187 | -13.037 | 4.9304 | 130.2368 | -68.2845
P11 | C-6 | (23_d) 1.2CM+0.5Wx+1.6H | Combination | Max | Bottom | -4407.7112 | 60.6187 | -13.037 | 4.9304 | -16.5069 | 96.5351
P11 | C-6 | (23_d) 1.2CM+0.5Wx+1.6H | Combination | Min | Top | -4350.1422 | 43.3716 | -68.4581 | -24.7354 | 29.1225 | -115.6304
P11 | C-6 | (23_d) 1.2CM+0.5Wx+1.6H | Combination | Min | Bottom | -4425.7422 | 43.3716 | -68.4581 | -24.7354 | -109.3664 | 83.516
P11 | C-6 | (24_d) 1.2CM+0.5Wy+1.6H | Combination | Max | Top | -4246.7787 | 63.779 | 64.0787 | 51.6057 | -72.3474 | -56.3133
P11 | C-6 | (24_d) 1.2CM+0.5Wy+1.6H | Combination | Max | Bottom | -4322.3787 | 63.779 | 64.0787 | 51.6057 | 112.2317 | 97.4903
P11 | C-6 | (24_d) 1.2CM+0.5Wy+1.6H | Combination | Min | Top | -4320.1715 | 37.748 | 42.5571 | 29.2556 | -112.0438 | -125.7362
P11 | C-6 | (24_d) 1.2CM+0.5Wy+1.6H | Combination | Min | Bottom | -4395.7715 | 37.748 | 42.5571 | 29.2556 | 76.6025 | 75.8047
P11 | C-6 | (25_d) 1.2CM+1.0Wx+1.0CV+1.6H | Combination | Max | Top | -5378.674 | 99.4349 | 1.7796 | 21.6735 | 206.5878 | -106.7297
P11 | C-6 | (25_d) 1.2CM+1.0Wx+1.0CV+1.6H | Combination | Max | Bottom | -5454.274 | 99.4349 | 1.7796 | 21.6735 | 10.5879 | 146.6006
P11 | C-6 | (25_d) 1.2CM+1.0Wx+1.0CV+1.6H | Combination | Min | Top | -5414.7361 | 64.9406 | -109.0626 | -37.6582 | 4.3593 | -201.4214
P11 | C-6 | (25_d) 1.2CM+1.0Wx+1.0CV+1.6H | Combination | Min | Bottom | -5490.3361 | 64.9406 | -109.0626 | -37.6582 | -175.1311 | 120.5623
P11 | C-6 | (26_d) 1.2CM+1.0Wy+1.0CV+1.6H | Combination | Max | Top | -5208.009 | 105.7554 | 156.011 | 115.0241 | -198.5805 | -82.7873
P11 | C-6 | (26_d) 1.2CM+1.0Wy+1.0CV+1.6H | Combination | Max | Bottom | -5283.609 | 105.7554 | 156.011 | 115.0241 | 268.0651 | 148.511
P11 | C-6 | (26_d) 1.2CM+1.0Wy+1.0CV+1.6H | Combination | Min | Top | -5354.7946 | 53.6934 | 112.9678 | 70.3239 | -277.9733 | -221.633
P11 | C-6 | (26_d) 1.2CM+1.0Wy+1.0CV+1.6H | Combination | Min | Bottom | -5430.3946 | 53.6934 | 112.9678 | 70.3239 | 196.8067 | 105.1397
P11 | C-6 | (27_d) 1.2CM+1.0OrtX+1.0CV+1.6H | Combination | Max | Top | -4872.8304 | 199.6174 | 127.5585 | 164.9326 | 273.7081 | 294.1171
P11 | C-6 | (27_d) 1.2CM+1.0OrtX+1.0CV+1.6H | Combination | Max | Bottom | -4948.4304 | 199.6174 | 127.5585 | 164.9326 | 226.0102 | 373.5814
P11 | C-6 | (27_d) 1.2CM+1.0OrtX+1.0CV+1.6H | Combination | Min | Top | -5679.5048 | -107.4303 | -148.9696 | -129.4286 | -220.9371 | -425.3981
P11 | C-6 | (27_d) 1.2CM+1.0OrtX+1.0CV+1.6H | Combination | Min | Bottom | -5755.1048 | -107.4303 | -148.9696 | -129.4286 | -248.1783 | -182.2075
P11 | C-6 | (28_d) 1.2CM+1.0OrtY+1.0CV+1.6H | Combination | Max | Top | -5034.7584 | 136.7267 | 194.6865 | 150.9449 | 393.1038 | 149.2306
P11 | C-6 | (28_d) 1.2CM+1.0OrtY+1.0CV+1.6H | Combination | Max | Bottom | -5110.3584 | 136.7267 | 194.6865 | 150.9449 | 342.16 | 253.5849
P11 | C-6 | (28_d) 1.2CM+1.0OrtY+1.0CV+1.6H | Combination | Min | Top | -5517.5768 | -44.5397 | -216.0977 | -115.4409 | -340.3328 | -280.5115
P11 | C-6 | (28_d) 1.2CM+1.0OrtY+1.0CV+1.6H | Combination | Min | Bottom | -5593.1768 | -44.5397 | -216.0977 | -115.4409 | -364.3281 | -62.2111
P11 | C-6 | (29_d) 0.9CM+1.0Wx+1.6H | Combination | Max | Top | -3312.9007 | 78.8008 | -1.974 | 6.3023 | 210.2967 | -76.8745
P11 | C-6 | (29_d) 0.9CM+1.0Wx+1.6H | Combination | Max | Bottom | -3369.6007 | 78.8008 | -1.974 | 6.3023 | 1.1591 | 104.2367
P11 | C-6 | (29_d) 0.9CM+1.0Wx+1.6H | Combination | Min | Top | -3348.9629 | 44.3065 | -112.8162 | -53.0294 | 8.0681 | -171.5662
P11 | C-6 | (29_d) 0.9CM+1.0Wx+1.6H | Combination | Min | Bottom | -3405.6629 | 44.3065 | -112.8162 | -53.0294 | -184.5599 | 78.1984
P11 | C-6 | (30_d) 0.9CM+1.0Wy+1.6H | Combination | Max | Top | -3142.2357 | 85.1214 | 152.2574 | 99.6529 | -194.8717 | -52.9321
P11 | C-6 | (30_d) 0.9CM+1.0Wy+1.6H | Combination | Max | Bottom | -3198.9357 | 85.1214 | 152.2574 | 99.6529 | 258.6364 | 106.1471
P11 | C-6 | (30_d) 0.9CM+1.0Wy+1.6H | Combination | Min | Top | -3289.0214 | 33.0594 | 109.2142 | 54.9526 | -274.2644 | -191.7778
P11 | C-6 | (30_d) 0.9CM+1.0Wy+1.6H | Combination | Min | Bottom | -3345.7214 | 33.0594 | 109.2142 | 54.9526 | 187.378 | 62.7758
P11 | C-6 | (31_d) 0.9CM+1.0OrtX+1.6H | Combination | Max | Top | -2807.0572 | 178.9834 | 123.8049 | 149.5613 | 277.4169 | 323.9723
P11 | C-6 | (31_d) 0.9CM+1.0OrtX+1.6H | Combination | Max | Bottom | -2863.7572 | 178.9834 | 123.8049 | 149.5613 | 216.5815 | 331.2175
P11 | C-6 | (31_d) 0.9CM+1.0OrtX+1.6H | Combination | Min | Top | -3613.7316 | -128.0643 | -152.7232 | -144.7999 | -217.2283 | -395.5428
P11 | C-6 | (31_d) 0.9CM+1.0OrtX+1.6H | Combination | Min | Bottom | -3670.4316 | -128.0643 | -152.7232 | -144.7999 | -257.6071 | -224.5714
P11 | C-6 | (32_d) 0.9CM+1.0OrtY+1.6H | Combination | Max | Top | -2968.9852 | 116.0927 | 190.9329 | 135.5736 | 396.8126 | 179.0858
P11 | C-6 | (32_d) 0.9CM+1.0OrtY+1.6H | Combination | Max | Bottom | -3025.6852 | 116.0927 | 190.9329 | 135.5736 | 332.7313 | 211.221
P11 | C-6 | (32_d) 0.9CM+1.0OrtY+1.6H | Combination | Min | Top | -3451.8036 | -65.1737 | -219.8513 | -130.8122 | -336.6239 | -250.6563
P11 | C-6 | (32_d) 0.9CM+1.0OrtY+1.6H | Combination | Min | Bottom | -3508.5036 | -65.1737 | -219.8513 | -130.8122 | -373.7568 | -104.575
P11 | C-6 | (60_d) EnvolventeDiseño | Combination | Max | Top | -2807.0572 | 199.6174 | 194.6865 | 164.9326 | 396.8126 | 323.9723
P11 | C-6 | (60_d) EnvolventeDiseño | Combination | Max | Bottom | -2863.7572 | 199.6174 | 194.6865 | 164.9326 | 342.16 | 373.5814
P11 | C-6 | (60_d) EnvolventeDiseño | Combination | Min | Top | -5880.3155 | -128.0643 | -219.8513 | -144.7999 | -340.3328 | -425.3981
P11 | C-6 | (60_d) EnvolventeDiseño | Combination | Min | Bottom | -5955.9155 | -128.0643 | -219.8513 | -144.7999 | -373.7568 | -224.5714
P11 | C-6 | (62_d) EnvolventeCortanteColumnas | Combination | Max | Top | -2001.3792 | 506.6712 | 605.4688 | 458.6801 | 1130.2786 | 1043.4088
P11 | C-6 | (62_d) EnvolventeCortanteColumnas | Combination | Max | Bottom | -2058.0792 | 506.6712 | 605.4688 | 458.6801 | 1048.6707 | 929.313
P11 | C-6 | (62_d) EnvolventeCortanteColumnas | Combination | Min | Top | -6487.1757 | -435.1059 | -630.6375 | -439.7749 | -1073.7399 | -1144.9919
P11 | C-6 | (62_d) EnvolventeCortanteColumnas | Combination | Min | Bottom | -6562.7757 | -435.1059 | -630.6375 | -439.7749 | -1080.2224 | -780.4175
P11 | B-3 | SismoX (e=0.00) | LinRespSpec | Max | Top | 1542.6925 | 306.4451 | 355.6363 | 344.6068 | 676.4708 | 1380.4865
P11 | B-3 | SismoX (e=0.00) | LinRespSpec | Max | Bottom | 1542.6925 | 306.4451 | 355.6363 | 344.6068 | 589.2864 | 1213.0635
P11 | B-3 | SismoY (e=0.00) | LinRespSpec | Max | Top | 1627.4202 | 271.4144 | 145.3656 | 85.3743 | 277.3827 | 1092.4974
P11 | B-3 | SismoY (e=0.00) | LinRespSpec | Max | Bottom | 1627.4202 | 271.4144 | 145.3656 | 85.3743 | 236.5606 | 891.0825
P11 | B-3 | (20_d) 1.4CM | Combination |  | Top | -3110.1686 | 68.8681 | 89.6037 | -35.0445 | -166.032 | -85.9047
P11 | B-3 | (20_d) 1.4CM | Combination |  | Bottom | -3198.3686 | 68.8681 | 89.6037 | -35.0445 | 147.5811 | 155.1334
P11 | B-3 | (21_d) 1.2CM+1.6CV+1.6H+0.5G | Combination |  | Top | -3485.3303 | 72.4869 | 104.7277 | -45.8424 | -208.8548 | -83.0178
P11 | B-3 | (21_d) 1.2CM+1.6CV+1.6H+0.5G | Combination |  | Bottom | -3560.9303 | 72.4869 | 104.7277 | -45.8424 | 157.692 | 170.6864
P11 | B-3 | (22_d) 1.2CM+1.0CV+1.6H+G | Combination |  | Top | -3179.3178 | 67.4745 | 94.2555 | -39.928 | -183.9054 | -79.6046
P11 | B-3 | (22_d) 1.2CM+1.0CV+1.6H+G | Combination |  | Bottom | -3254.9178 | 67.4745 | 94.2555 | -39.928 | 145.9889 | 156.5562
P11 | B-3 | (23_d) 1.2CM+0.5Wx+1.6H | Combination | Max | Top | -2531.4781 | 61.4433 | 72.5577 | -16.9857 | -114.0946 | -0.1594
P11 | B-3 | (23_d) 1.2CM+0.5Wx+1.6H | Combination | Max | Bottom | -2607.0781 | 61.4433 | 72.5577 | -16.9857 | 119.1932 | 142.2948
P11 | B-3 | (23_d) 1.2CM+0.5Wx+1.6H | Combination | Min | Top | -2621.6946 | 40.7012 | 62.6464 | -30.2748 | -134.7587 | -97.4456
P11 | B-3 | (23_d) 1.2CM+0.5Wx+1.6H | Combination | Min | Bottom | -2697.2946 | 40.7012 | 62.6464 | -30.2748 | 105.1678 | 117.6061
P11 | B-3 | (24_d) 1.2CM+0.5Wy+1.6H | Combination | Max | Top | -2692.4552 | 85.8639 | 83.5375 | -17.0963 | -119.5932 | -113.5499
P11 | B-3 | (24_d) 1.2CM+0.5Wy+1.6H | Combination | Max | Bottom | -2768.0552 | 85.8639 | 83.5375 | -17.0963 | 136.618 | 129.3117
P11 | B-3 | (24_d) 1.2CM+0.5Wy+1.6H | Combination | Min | Top | -2814.8816 | 67.5948 | 65.7425 | -32.1653 | -155.7631 | -188.1718
P11 | B-3 | (24_d) 1.2CM+0.5Wy+1.6H | Combination | Min | Bottom | -2890.4816 | 67.5948 | 65.7425 | -32.1653 | 110.5056 | 103.794
P11 | B-3 | (25_d) 1.2CM+1.0Wx+1.0CV+1.6H | Combination | Max | Top | -2907.1949 | 72.17 | 85.7822 | -13.8585 | -127.4808 | 67.8947
P11 | B-3 | (25_d) 1.2CM+1.0Wx+1.0CV+1.6H | Combination | Max | Bottom | -2982.7949 | 72.17 | 85.7822 | -13.8585 | 131.4287 | 175.2946
P11 | B-3 | (25_d) 1.2CM+1.0Wx+1.0CV+1.6H | Combination | Min | Top | -3087.628 | 30.6857 | 65.9596 | -40.4367 | -168.809 | -126.6776
P11 | B-3 | (25_d) 1.2CM+1.0Wx+1.0CV+1.6H | Combination | Min | Bottom | -3163.228 | 30.6857 | 65.9596 | -40.4367 | 103.3779 | 125.9173
P11 | B-3 | (26_d) 1.2CM+1.0Wy+1.0CV+1.6H | Combination | Max | Top | -3229.1492 | 121.011 | 107.7417 | -14.0796 | -138.4781 | -158.8863
P11 | B-3 | (26_d) 1.2CM+1.0Wy+1.0CV+1.6H | Combination | Max | Bottom | -3304.7492 | 121.011 | 107.7417 | -14.0796 | 166.2783 | 149.3285
P11 | B-3 | (26_d) 1.2CM+1.0Wy+1.0CV+1.6H | Combination | Min | Top | -3474.0019 | 84.4729 | 72.1518 | -44.2178 | -210.8178 | -308.1301
P11 | B-3 | (26_d) 1.2CM+1.0Wy+1.0CV+1.6H | Combination | Min | Bottom | -3549.6019 | 84.4729 | 72.1518 | -44.2178 | 114.0533 | 98.2932
P11 | B-3 | (27_d) 1.2CM+1.0OrtX+1.0CV+1.6H | Combination | Max | Top | -2724.4876 | 153.6179 | 182.9617 | 42.4432 | -15.0542 | 300.0171
P11 | B-3 | (27_d) 1.2CM+1.0OrtX+1.0CV+1.6H | Combination | Max | Bottom | -2800.0876 | 153.6179 | 182.9617 | 42.4432 | 292.6914 | 485.3707
P11 | B-3 | (27_d) 1.2CM+1.0OrtX+1.0CV+1.6H | Combination | Min | Top | -3627.1181 | -18.7685 | 5.5191 | -122.0986 | -352.6923 | -459.1988
P11 | B-3 | (27_d) 1.2CM+1.0OrtX+1.0CV+1.6H | Combination | Min | Bottom | -3702.7181 | -18.7685 | 5.5191 | -122.0986 | -0.7551 | -172.5796
P11 | B-3 | (28_d) 1.2CM+1.0OrtY+1.0CV+1.6H | Combination | Max | Top | -2711.3078 | 148.1687 | 150.253 | 2.1182 | -77.1346 | 255.2188
P11 | B-3 | (28_d) 1.2CM+1.0OrtY+1.0CV+1.6H | Combination | Max | Bottom | -2786.9078 | 148.1687 | 150.253 | 2.1182 | 237.8229 | 435.2848
P11 | B-3 | (28_d) 1.2CM+1.0OrtY+1.0CV+1.6H | Combination | Min | Top | -3640.2979 | -13.3193 | 38.2278 | -81.7735 | -290.6119 | -414.4005
P11 | B-3 | (28_d) 1.2CM+1.0OrtY+1.0CV+1.6H | Combination | Min | Bottom | -3715.8979 | -13.3193 | 38.2278 | -81.7735 | 54.1133 | -122.4937
P11 | B-3 | (29_d) 0.9CM+1.0Wx+1.6H | Combination | Max | Top | -1730.7094 | 49.0585 | 49.1278 | 3.5084 | -50.3201 | 91.9915
P11 | B-3 | (29_d) 0.9CM+1.0Wx+1.6H | Combination | Max | Bottom | -1787.4094 | 49.0585 | 49.1278 | 3.5084 | 80.299 | 118.5014
P11 | B-3 | (29_d) 0.9CM+1.0Wx+1.6H | Combination | Min | Top | -1911.1425 | 7.5743 | 29.3052 | -23.0698 | -91.6482 | -102.5808
P11 | B-3 | (29_d) 0.9CM+1.0Wx+1.6H | Combination | Min | Bottom | -1967.8425 | 7.5743 | 29.3052 | -23.0698 | 52.2482 | 69.1241
P11 | B-3 | (30_d) 0.9CM+1.0Wy+1.6H | Combination | Max | Top | -2052.6637 | 97.8996 | 71.0873 | 3.2873 | -61.3174 | -134.7895
P11 | B-3 | (30_d) 0.9CM+1.0Wy+1.6H | Combination | Max | Bottom | -2109.3637 | 97.8996 | 71.0873 | 3.2873 | 115.1486 | 92.5353
P11 | B-3 | (30_d) 0.9CM+1.0Wy+1.6H | Combination | Min | Top | -2297.5164 | 61.3615 | 35.4974 | -26.8508 | -133.6571 | -284.0333
P11 | B-3 | (30_d) 0.9CM+1.0Wy+1.6H | Combination | Min | Bottom | -2354.2164 | 61.3615 | 35.4974 | -26.8508 | 62.9237 | 41.5
P11 | B-3 | (31_d) 0.9CM+1.0OrtX+1.6H | Combination | Max | Top | -1548.0022 | 130.5065 | 146.3073 | 59.8102 | 62.1065 | 324.1139
P11 | B-3 | (31_d) 0.9CM+1.0OrtX+1.6H | Combination | Max | Bottom | -1604.7022 | 130.5065 | 146.3073 | 59.8102 | 241.5617 | 428.5775
P11 | B-3 | (31_d) 0.9CM+1.0OrtX+1.6H | Combination | Min | Top | -2450.6326 | -41.8799 | -31.1353 | -104.7317 | -275.5315 | -435.102
P11 | B-3 | (31_d) 0.9CM+1.0OrtX+1.6H | Combination | Min | Bottom | -2507.3326 | -41.8799 | -31.1353 | -104.7317 | -51.8848 | -229.3728
P11 | B-3 | (32_d) 0.9CM+1.0OrtY+1.6H | Combination | Max | Top | -1534.8223 | 125.0572 | 113.5986 | 19.4851 | 0.0261 | 279.3156
P11 | B-3 | (32_d) 0.9CM+1.0OrtY+1.6H | Combination | Max | Bottom | -1591.5223 | 125.0572 | 113.5986 | 19.4851 | 186.6932 | 378.4916
P11 | B-3 | (32_d) 0.9CM+1.0OrtY+1.6H | Combination | Min | Top | -2463.8125 | -36.4307 | 1.5734 | -64.4066 | -213.4512 | -390.3037
P11 | B-3 | (32_d) 0.9CM+1.0OrtY+1.6H | Combination | Min | Bottom | -2520.5125 | -36.4307 | 1.5734 | -64.4066 | 2.9836 | -179.2869
P11 | B-3 | (60_d) EnvolventeDiseño | Combination | Max | Top | -1534.8223 | 153.6179 | 182.9617 | 59.8102 | 62.1065 | 324.1139
P11 | B-3 | (60_d) EnvolventeDiseño | Combination | Max | Bottom | -1591.5223 | 153.6179 | 182.9617 | 59.8102 | 292.6914 | 485.3707
P11 | B-3 | (60_d) EnvolventeDiseño | Combination | Min | Top | -3640.2979 | -41.8799 | -31.1353 | -122.0986 | -352.6923 | -459.1988
P11 | B-3 | (60_d) EnvolventeDiseño | Combination | Min | Bottom | -3715.8979 | -41.8799 | -31.1353 | -122.0986 | -51.8848 | -229.3728
P11 | B-3 | (62_d) EnvolventeCortanteColumnas | Combination | Max | Top | -605.9088 | 325.9634 | 360.4208 | 224.2841 | 399.7222 | 1083.5994
P11 | B-3 | (62_d) EnvolventeCortanteColumnas | Combination | Max | Bottom | -662.6088 | 325.9634 | 360.4208 | 224.2841 | 586.173 | 1143.4473
P11 | B-3 | (62_d) EnvolventeCortanteColumnas | Combination | Min | Top | -4569.3648 | -214.3073 | -208.5616 | -286.7083 | -690.3526 | -1218.1451
P11 | B-3 | (62_d) EnvolventeCortanteColumnas | Combination | Min | Bottom | -4644.9648 | -214.3073 | -208.5616 | -286.7083 | -345.2962 | -887.1968
P11 | B-4 | SismoX (e=0.00) | LinRespSpec | Max | Top | 1921.4329 | 422.9194 | 696.5079 | 412.7294 | 1261.8901 | 1571.39
P11 | B-4 | SismoX (e=0.00) | LinRespSpec | Max | Bottom | 1921.4329 | 422.9194 | 696.5079 | 412.7294 | 1191.0831 | 1286.2641
P11 | B-4 | SismoY (e=0.00) | LinRespSpec | Max | Top | 2986.0444 | 681.5666 | 273.404 | 138.9016 | 495.9763 | 2389.3041
P11 | B-4 | SismoY (e=0.00) | LinRespSpec | Max | Bottom | 2986.0444 | 681.5666 | 273.404 | 138.9016 | 465.0981 | 1968.0603
P11 | B-4 | (20_d) 1.4CM | Combination |  | Top | -5670.3398 | 130.7276 | 7.0253 | 58.1248 | 12.2301 | -132.9502
P11 | B-4 | (20_d) 1.4CM | Combination |  | Bottom | -5782.0598 | 130.7276 | 7.0253 | 58.1248 | 36.8186 | 324.5963
P11 | B-4 | (21_d) 1.2CM+1.6CV+1.6H+0.5G | Combination |  | Top | -6410.0179 | 144.9943 | -2.0636 | 22.6024 | 66.5199 | -123.8741
P11 | B-4 | (21_d) 1.2CM+1.6CV+1.6H+0.5G | Combination |  | Bottom | -6505.7779 | 144.9943 | -2.0636 | 22.6024 | 59.2974 | 383.6061
P11 | B-4 | (22_d) 1.2CM+1.0CV+1.6H+G | Combination |  | Top | -5831.7954 | 132.6815 | 0.9573 | 32.8659 | 45.521 | -120.3267
P11 | B-4 | (22_d) 1.2CM+1.0CV+1.6H+G | Combination |  | Bottom | -5927.5554 | 132.6815 | 0.9573 | 32.8659 | 48.8714 | 344.0585
P11 | B-4 | (23_d) 1.2CM+0.5Wx+1.6H | Combination | Max | Top | -4678.9042 | 113.0763 | 2.7469 | 62.9295 | 60.645 | 29.5815
P11 | B-4 | (23_d) 1.2CM+0.5Wx+1.6H | Combination | Max | Bottom | -4774.6642 | 113.0763 | 2.7469 | 62.9295 | 25.0255 | 277.8188
P11 | B-4 | (23_d) 1.2CM+0.5Wx+1.6H | Combination | Min | Top | -4858.9916 | 70.0597 | -20.7659 | 47.4262 | 15.4113 | -135.781
P11 | B-4 | (23_d) 1.2CM+0.5Wx+1.6H | Combination | Min | Bottom | -4954.7516 | 70.0597 | -20.7659 | 47.4262 | -12.0355 | 259.9862
P11 | B-4 | (24_d) 1.2CM+0.5Wy+1.6H | Combination | Max | Top | -4978.2095 | 179.3189 | 16.9726 | 68.4473 | 59.2601 | -234.3582
P11 | B-4 | (24_d) 1.2CM+0.5Wy+1.6H | Combination | Max | Bottom | -5073.9695 | 179.3189 | 16.9726 | 68.4473 | 49.9521 | 268.3866
P11 | B-4 | (24_d) 1.2CM+0.5Wy+1.6H | Combination | Min | Top | -5144.2473 | 140.8311 | -19.3578 | 49.6624 | -9.4519 | -367.8279
P11 | B-4 | (24_d) 1.2CM+0.5Wy+1.6H | Combination | Min | Bottom | -5240.0073 | 140.8311 | -19.3578 | 49.6624 | -8.4923 | 248.2322
P11 | B-4 | (25_d) 1.2CM+1.0Wx+1.0CV+1.6H | Combination | Max | Top | -5460.7176 | 134.5576 | -5.531 | 58.8 | 145.7566 | 167.7223
P11 | B-4 | (25_d) 1.2CM+1.0Wx+1.0CV+1.6H | Combination | Max | Bottom | -5556.4776 | 134.5576 | -5.531 | 58.8 | 35.9307 | 343.6141
P11 | B-4 | (25_d) 1.2CM+1.0Wx+1.0CV+1.6H | Combination | Min | Top | -5820.8924 | 48.5243 | -52.5565 | 27.7933 | 55.2892 | -163.0026
P11 | B-4 | (25_d) 1.2CM+1.0Wx+1.0CV+1.6H | Combination | Min | Bottom | -5916.6524 | 48.5243 | -52.5565 | 27.7933 | -38.1913 | 307.9489
P11 | B-4 | (26_d) 1.2CM+1.0Wy+1.0CV+1.6H | Combination | Max | Top | -6059.3283 | 267.0427 | 22.9203 | 69.8355 | 142.9867 | -360.1571
P11 | B-4 | (26_d) 1.2CM+1.0Wy+1.0CV+1.6H | Combination | Max | Bottom | -6155.0883 | 267.0427 | 22.9203 | 69.8355 | 85.7838 | 324.7498
P11 | B-4 | (26_d) 1.2CM+1.0Wy+1.0CV+1.6H | Combination | Min | Top | -6391.4037 | 190.0671 | -49.7405 | 32.2658 | 5.5627 | -627.0966
P11 | B-4 | (26_d) 1.2CM+1.0Wy+1.0CV+1.6H | Combination | Min | Bottom | -6487.1637 | 190.0671 | -49.7405 | 32.2658 | -31.1049 | 284.4409
P11 | B-4 | (27_d) 1.2CM+1.0OrtX+1.0CV+1.6H | Combination | Max | Top | -5198.4443 | 272.0578 | 173.9618 | 133.8251 | 359.0147 | 388.1006
P11 | B-4 | (27_d) 1.2CM+1.0OrtX+1.0CV+1.6H | Combination | Max | Bottom | -5294.2043 | 272.0578 | 173.9618 | 133.8251 | 344.5651 | 760.8892
P11 | B-4 | (27_d) 1.2CM+1.0OrtX+1.0CV+1.6H | Combination | Min | Top | -6450.5538 | -6.7819 | -172.0511 | -68.1304 | -267.9555 | -628.8688
P11 | B-4 | (27_d) 1.2CM+1.0OrtX+1.0CV+1.6H | Combination | Min | Bottom | -6546.3138 | -6.7819 | -172.0511 | -68.1304 | -246.8183 | -73.1918
P11 | B-4 | (28_d) 1.2CM+1.0OrtY+1.0CV+1.6H | Combination | Max | Top | -5032.8381 | 312.2918 | 108.1457 | 91.2297 | 239.8726 | 515.3317
P11 | B-4 | (28_d) 1.2CM+1.0OrtY+1.0CV+1.6H | Combination | Max | Bottom | -5128.5981 | 312.2918 | 108.1457 | 91.2297 | 231.6341 | 866.9464
P11 | B-4 | (28_d) 1.2CM+1.0OrtY+1.0CV+1.6H | Combination | Min | Top | -6616.16 | -47.0159 | -106.2349 | -25.5349 | -148.8134 | -756.0999
P11 | B-4 | (28_d) 1.2CM+1.0OrtY+1.0CV+1.6H | Combination | Min | Bottom | -6711.92 | -47.0159 | -106.2349 | -25.5349 | -133.8873 | -179.2489
P11 | B-4 | (29_d) 0.9CM+1.0Wx+1.6H | Combination | Max | Top | -3281.9406 | 86.0231 | -2.0017 | 63.4505 | 108.1378 | 202.124
P11 | B-4 | (29_d) 0.9CM+1.0Wx+1.6H | Combination | Max | Bottom | -3353.7606 | 86.0231 | -2.0017 | 63.4505 | 10.6645 | 208.1451
P11 | B-4 | (29_d) 0.9CM+1.0Wx+1.6H | Combination | Min | Top | -3642.1154 | -0.0102 | -49.0272 | 32.4438 | 17.6704 | -128.6009
P11 | B-4 | (29_d) 0.9CM+1.0Wx+1.6H | Combination | Min | Bottom | -3713.9354 | -0.0102 | -49.0272 | 32.4438 | -63.4575 | 172.4799
P11 | B-4 | (30_d) 0.9CM+1.0Wy+1.6H | Combination | Max | Top | -3880.5513 | 218.5082 | 26.4496 | 74.486 | 105.3679 | -325.7554
P11 | B-4 | (30_d) 0.9CM+1.0Wy+1.6H | Combination | Max | Bottom | -3952.3713 | 218.5082 | 26.4496 | 74.486 | 60.5175 | 189.2808
P11 | B-4 | (30_d) 0.9CM+1.0Wy+1.6H | Combination | Min | Top | -4212.6268 | 141.5326 | -46.2111 | 36.9163 | -32.0561 | -592.6948
P11 | B-4 | (30_d) 0.9CM+1.0Wy+1.6H | Combination | Min | Bottom | -4284.4468 | 141.5326 | -46.2111 | 36.9163 | -56.3711 | 148.9719
P11 | B-4 | (31_d) 0.9CM+1.0OrtX+1.6H | Combination | Max | Top | -3019.6674 | 223.5233 | 177.4911 | 138.4756 | 321.3959 | 422.5024
P11 | B-4 | (31_d) 0.9CM+1.0OrtX+1.6H | Combination | Max | Bottom | -3091.4874 | 223.5233 | 177.4911 | 138.4756 | 319.2988 | 625.4202
P11 | B-4 | (31_d) 0.9CM+1.0OrtX+1.6H | Combination | Min | Top | -4271.7768 | -55.3164 | -168.5218 | -63.4799 | -305.5743 | -594.4671
P11 | B-4 | (31_d) 0.9CM+1.0OrtX+1.6H | Combination | Min | Bottom | -4343.5968 | -55.3164 | -168.5218 | -63.4799 | -272.0845 | -208.6607
P11 | B-4 | (32_d) 0.9CM+1.0OrtY+1.6H | Combination | Max | Top | -2854.0611 | 263.7573 | 111.675 | 95.8802 | 202.2537 | 549.7334
P11 | B-4 | (32_d) 0.9CM+1.0OrtY+1.6H | Combination | Max | Bottom | -2925.8811 | 263.7573 | 111.675 | 95.8802 | 206.3678 | 731.4774
P11 | B-4 | (32_d) 0.9CM+1.0OrtY+1.6H | Combination | Min | Top | -4437.383 | -95.5504 | -102.7056 | -20.8844 | -186.4322 | -721.6981
P11 | B-4 | (32_d) 0.9CM+1.0OrtY+1.6H | Combination | Min | Bottom | -4509.203 | -95.5504 | -102.7056 | -20.8844 | -159.1535 | -314.7179
P11 | B-4 | (60_d) EnvolventeDiseño | Combination | Max | Top | -2854.0611 | 312.2918 | 177.4911 | 138.4756 | 359.0147 | 549.7334
P11 | B-4 | (60_d) EnvolventeDiseño | Combination | Max | Bottom | -2925.8811 | 312.2918 | 177.4911 | 138.4756 | 344.5651 | 866.9464
P11 | B-4 | (60_d) EnvolventeDiseño | Combination | Min | Top | -6616.16 | -95.5504 | -172.0511 | -68.1304 | -305.5743 | -756.0999
P11 | B-4 | (60_d) EnvolventeDiseño | Combination | Min | Bottom | -6711.92 | -95.5504 | -172.0511 | -68.1304 | -272.0845 | -314.7179
P11 | B-4 | (62_d) EnvolventeCortanteColumnas | Combination | Max | Top | -1270.2356 | 671.5352 | 523.5356 | 340.2992 | 985.9364 | 1821.6794
P11 | B-4 | (62_d) EnvolventeCortanteColumnas | Combination | Max | Bottom | -1342.0556 | 671.5352 | 523.5356 | 340.2992 | 936.0103 | 1913.431
P11 | B-4 | (62_d) EnvolventeCortanteColumnas | Combination | Min | Top | -8198.9783 | -454.9224 | -518.0325 | -270.2178 | -932.5931 | -2027.0171
P11 | B-4 | (62_d) EnvolventeCortanteColumnas | Combination | Min | Bottom | -8294.7383 | -454.9224 | -518.0325 | -270.2178 | -863.406 | -1360.6239
P11 | D-5 | SismoX (e=0.00) | LinRespSpec | Max | Top | 3645.7694 | 868.6068 | 1.5191 | 203.3023 | 19.3801 | 1614.9496
P11 | D-5 | SismoX (e=0.00) | LinRespSpec | Max | Bottom | 3645.7694 | 868.6068 | 1.5191 | 203.3023 | 20.3077 | 1512.0393
P11 | D-5 | SismoY (e=0.00) | LinRespSpec | Max | Top | 1716.3555 | 201.4581 | 4.4742 | 67.1025 | 50.3737 | 376.363
P11 | D-5 | SismoY (e=0.00) | LinRespSpec | Max | Bottom | 1716.3555 | 201.4581 | 4.4742 | 67.1025 | 54.2385 | 374.7981
P11 | D-5 | (20_d) 1.4CM | Combination |  | Top | -1700.9742 | -10.3541 | 0.1326 | 3.8366 | 1.8804 | 30.8376
P11 | D-5 | (20_d) 1.4CM | Combination |  | Bottom | -1766.8302 | -10.3541 | 0.1326 | 3.8366 | 2.3445 | -5.4016
P11 | D-5 | (21_d) 1.2CM+1.6CV+1.6H+0.5G | Combination |  | Top | -1902.2028 | -10.8947 | 0.1867 | 5.8586 | 2.2946 | 36.7242
P11 | D-5 | (21_d) 1.2CM+1.6CV+1.6H+0.5G | Combination |  | Bottom | -1958.6508 | -10.8947 | 0.1867 | 5.8586 | 2.9481 | -1.4071
P11 | D-5 | (22_d) 1.2CM+1.0CV+1.6H+G | Combination |  | Top | -1736.7 | -10.1498 | 0.1587 | 4.9256 | 2.0368 | 32.9095
P11 | D-5 | (22_d) 1.2CM+1.0CV+1.6H+G | Combination |  | Bottom | -1793.148 | -10.1498 | 0.1587 | 4.9256 | 2.5922 | -2.6147
P11 | D-5 | (23_d) 1.2CM+0.5Wx+1.6H | Combination | Max | Top | -1339.6131 | 22.4378 | 0.1136 | 8.9365 | 3.743 | -17.5875
P11 | D-5 | (23_d) 1.2CM+0.5Wx+1.6H | Combination | Max | Bottom | -1396.0611 | 22.4378 | 0.1136 | 8.9365 | 4.1259 | 45.1463
P11 | D-5 | (23_d) 1.2CM+0.5Wx+1.6H | Combination | Min | Top | -1464.4757 | 14.0327 | 0.1031 | 0.4948 | 1.334 | -36.9744
P11 | D-5 | (23_d) 1.2CM+0.5Wx+1.6H | Combination | Min | Bottom | -1520.9237 | 14.0327 | 0.1031 | 0.4948 | 1.7316 | 31.5271
P11 | D-5 | (24_d) 1.2CM+0.5Wy+1.6H | Combination | Max | Top | -1240.1397 | 27.8482 | 0.1152 | 10.2143 | -0.5343 | 20.8996
P11 | D-5 | (24_d) 1.2CM+0.5Wy+1.6H | Combination | Max | Bottom | -1296.5877 | 27.8482 | 0.1152 | 10.2143 | -0.1626 | 47.0366
P11 | D-5 | (24_d) 1.2CM+0.5Wy+1.6H | Combination | Min | Top | -1333.6569 | -9.0146 | 0.1057 | -0.0916 | -2.122 | -50.4321
P11 | D-5 | (24_d) 1.2CM+0.5Wy+1.6H | Combination | Min | Bottom | -1390.1049 | -9.0146 | 0.1057 | -0.0916 | -1.7205 | -10.6516
P11 | D-5 | (25_d) 1.2CM+1.0Wx+1.0CV+1.6H | Combination | Max | Top | -1495.9266 | 52.4915 | 0.1617 | 16.0529 | 6.3125 | -55.2644
P11 | D-5 | (25_d) 1.2CM+1.0Wx+1.0CV+1.6H | Combination | Max | Bottom | -1552.3746 | 52.4915 | 0.1617 | 16.0529 | 6.8489 | 96.8587
P11 | D-5 | (25_d) 1.2CM+1.0Wx+1.0CV+1.6H | Combination | Min | Top | -1745.6518 | 35.6814 | 0.1406 | -0.8305 | 1.4943 | -94.0382
P11 | D-5 | (25_d) 1.2CM+1.0Wx+1.0CV+1.6H | Combination | Min | Bottom | -1802.0998 | 35.6814 | 0.1406 | -0.8305 | 2.0604 | 69.6204
P11 | D-5 | (26_d) 1.2CM+1.0Wy+1.0CV+1.6H | Combination | Max | Top | -1296.9798 | 63.3123 | 0.1649 | 18.6084 | -2.2423 | 21.7097
P11 | D-5 | (26_d) 1.2CM+1.0Wy+1.0CV+1.6H | Combination | Max | Bottom | -1353.4278 | 63.3123 | 0.1649 | 18.6084 | -1.7279 | 100.6395
P11 | D-5 | (26_d) 1.2CM+1.0Wy+1.0CV+1.6H | Combination | Min | Top | -1484.0142 | -10.4133 | 0.1459 | -2.0032 | -5.4177 | -120.9536
P11 | D-5 | (26_d) 1.2CM+1.0Wy+1.0CV+1.6H | Combination | Min | Bottom | -1540.4622 | -10.4133 | 0.1459 | -2.0032 | -4.8437 | -14.737
P11 | D-5 | (27_d) 1.2CM+1.0OrtX+1.0CV+1.6H | Combination | Max | Top | -810.3806 | 196.3554 | 0.7947 | 54.582 | 9.6981 | 416.7735
P11 | D-5 | (27_d) 1.2CM+1.0OrtX+1.0CV+1.6H | Combination | Max | Bottom | -866.8286 | 196.3554 | 0.7947 | 54.582 | 10.7179 | 358.4542
P11 | D-5 | (27_d) 1.2CM+1.0OrtX+1.0CV+1.6H | Combination | Min | Top | -2659.57 | -216.5531 | -0.477 | -44.7216 | -5.6318 | -351.1636
P11 | D-5 | (27_d) 1.2CM+1.0OrtX+1.0CV+1.6H | Combination | Min | Bottom | -2716.018 | -216.5531 | -0.477 | -44.7216 | -5.5396 | -363.5363
P11 | D-5 | (28_d) 1.2CM+1.0OrtY+1.0CV+1.6H | Combination | Max | Top | -1110.5117 | 92.5767 | 1.2544 | 33.3954 | 14.5193 | 224.1045
P11 | D-5 | (28_d) 1.2CM+1.0OrtY+1.0CV+1.6H | Combination | Max | Bottom | -1166.9597 | 92.5767 | 1.2544 | 33.3954 | 15.996 | 181.55
P11 | D-5 | (28_d) 1.2CM+1.0OrtY+1.0CV+1.6H | Combination | Min | Top | -2359.4389 | -112.7744 | -0.9367 | -23.5349 | -10.4531 | -158.4946
P11 | D-5 | (28_d) 1.2CM+1.0OrtY+1.0CV+1.6H | Combination | Min | Bottom | -2415.8869 | -112.7744 | -0.9367 | -23.5349 | -10.8177 | -186.6321
P11 | D-5 | (29_d) 0.9CM+1.0Wx+1.6H | Combination | Max | Top | -855.5942 | 55.9517 | 0.0866 | 13.6757 | 5.4798 | -68.2302
P11 | D-5 | (29_d) 0.9CM+1.0Wx+1.6H | Combination | Max | Bottom | -897.9302 | 55.9517 | 0.0866 | 13.6757 | 5.7534 | 96.0036
P11 | D-5 | (29_d) 0.9CM+1.0Wx+1.6H | Combination | Min | Top | -1105.3194 | 39.1416 | 0.0655 | -3.2077 | 0.6616 | -107.004
P11 | D-5 | (29_d) 0.9CM+1.0Wx+1.6H | Combination | Min | Bottom | -1147.6554 | 39.1416 | 0.0655 | -3.2077 | 0.9648 | 68.7653
P11 | D-5 | (30_d) 0.9CM+1.0Wy+1.6H | Combination | Max | Top | -656.6474 | 66.7725 | 0.0898 | 16.2312 | -3.0749 | 8.7439
P11 | D-5 | (30_d) 0.9CM+1.0Wy+1.6H | Combination | Max | Bottom | -698.9834 | 66.7725 | 0.0898 | 16.2312 | -2.8235 | 99.7844
P11 | D-5 | (30_d) 0.9CM+1.0Wy+1.6H | Combination | Min | Top | -843.6818 | -6.9531 | 0.0708 | -4.3804 | -6.2504 | -133.9194
P11 | D-5 | (30_d) 0.9CM+1.0Wy+1.6H | Combination | Min | Bottom | -886.0178 | -6.9531 | 0.0708 | -4.3804 | -5.9393 | -15.5921
P11 | D-5 | (31_d) 0.9CM+1.0OrtX+1.6H | Combination | Max | Top | -170.0483 | 199.8156 | 0.7196 | 52.2048 | 8.8654 | 403.8077
P11 | D-5 | (31_d) 0.9CM+1.0OrtX+1.6H | Combination | Max | Bottom | -212.3843 | 199.8156 | 0.7196 | 52.2048 | 9.6223 | 357.5991
P11 | D-5 | (31_d) 0.9CM+1.0OrtX+1.6H | Combination | Min | Top | -2019.2376 | -213.0929 | -0.5521 | -47.0988 | -6.4645 | -364.1294
P11 | D-5 | (31_d) 0.9CM+1.0OrtX+1.6H | Combination | Min | Bottom | -2061.5736 | -213.0929 | -0.5521 | -47.0988 | -6.6352 | -364.3914
P11 | D-5 | (32_d) 0.9CM+1.0OrtY+1.6H | Combination | Max | Top | -470.1793 | 96.0369 | 1.1793 | 31.0182 | 13.6866 | 211.1387
P11 | D-5 | (32_d) 0.9CM+1.0OrtY+1.6H | Combination | Max | Bottom | -512.5153 | 96.0369 | 1.1793 | 31.0182 | 14.9004 | 180.6949
P11 | D-5 | (32_d) 0.9CM+1.0OrtY+1.6H | Combination | Min | Top | -1719.1066 | -109.3142 | -1.0118 | -25.9121 | -11.2857 | -171.4604
P11 | D-5 | (32_d) 0.9CM+1.0OrtY+1.6H | Combination | Min | Bottom | -1761.4426 | -109.3142 | -1.0118 | -25.9121 | -11.9133 | -187.4872
P11 | D-5 | (60_d) EnvolventeDiseño | Combination | Max | Top | -170.0483 | 199.8156 | 1.2544 | 54.582 | 14.5193 | 416.7735
P11 | D-5 | (60_d) EnvolventeDiseño | Combination | Max | Bottom | -212.3843 | 199.8156 | 1.2544 | 54.582 | 15.996 | 358.4542
P11 | D-5 | (60_d) EnvolventeDiseño | Combination | Min | Top | -2659.57 | -216.5531 | -1.0118 | -47.0988 | -11.2857 | -364.1294
P11 | D-5 | (60_d) EnvolventeDiseño | Combination | Min | Bottom | -2716.018 | -216.5531 | -1.0118 | -47.0988 | -11.9133 | -364.3914
P11 | D-5 | (62_d) EnvolventeCortanteColumnas | Combination | Max | Top | 1680.3006 | 612.7067 | 3.4469 | 153.799 | 39.5 | 1184.6957
P11 | D-5 | (62_d) EnvolventeCortanteColumnas | Combination | Max | Bottom | 1637.9646 | 612.7067 | 3.4469 | 153.799 | 42.8233 | 1080.3685
P11 | D-5 | (62_d) EnvolventeCortanteColumnas | Combination | Min | Top | -4507.5998 | -629.4792 | -3.2013 | -146.489 | -36.2497 | -1132.0815
P11 | D-5 | (62_d) EnvolventeCortanteColumnas | Combination | Min | Bottom | -4564.0478 | -629.4792 | -3.2013 | -146.489 | -38.7134 | -1086.4583
P11 | 7-C | SismoX (e=0.00) | LinRespSpec | Max | Top | 2397.1647 | 555.6203 | 134.1574 | 573.345 | 282.4459 | 2167.5414
P11 | 7-C | SismoX (e=0.00) | LinRespSpec | Max | Bottom | 2397.1647 | 555.6203 | 134.1574 | 573.345 | 224.0155 | 1791.896
P11 | 7-C | SismoY (e=0.00) | LinRespSpec | Max | Top | 2643.8725 | 669.9045 | 45.5742 | 204.5024 | 98.0856 | 2677.9114
P11 | 7-C | SismoY (e=0.00) | LinRespSpec | Max | Bottom | 2643.8725 | 669.9045 | 45.5742 | 204.5024 | 73.5628 | 2449.078
P11 | 7-C | (20_d) 1.4CM | Combination |  | Top | -4106.0051 | -60.1176 | -88.3398 | -61.6092 | 154.2815 | 181.333
P11 | 7-C | (20_d) 1.4CM | Combination |  | Bottom | -4217.7251 | -60.1176 | -88.3398 | -61.6092 | -154.9078 | -29.0786
P11 | 7-C | (21_d) 1.2CM+1.6CV+1.6H+0.5G | Combination |  | Top | -4486.3631 | -64.7836 | -107.0517 | -54.6594 | 185.8314 | 205.9329
P11 | 7-C | (21_d) 1.2CM+1.6CV+1.6H+0.5G | Combination |  | Bottom | -4582.1231 | -64.7836 | -107.0517 | -54.6594 | -188.8495 | -20.8095
P11 | 7-C | (22_d) 1.2CM+1.0CV+1.6H+G | Combination |  | Top | -4126.0134 | -59.8543 | -95.2973 | -54.0732 | 165.7208 | 186.9466
P11 | 7-C | (22_d) 1.2CM+1.0CV+1.6H+G | Combination |  | Bottom | -4221.7734 | -59.8543 | -95.2973 | -54.0732 | -167.8198 | -22.5433
P11 | 7-C | (23_d) 1.2CM+0.5Wx+1.6H | Combination | Max | Top | -3548.9375 | -53.4135 | -78.904 | -41.0054 | 145.6366 | 325.722
P11 | 7-C | (23_d) 1.2CM+0.5Wx+1.6H | Combination | Max | Bottom | -3644.6975 | -53.4135 | -78.904 | -41.0054 | -137.6299 | 13.846
P11 | 7-C | (23_d) 1.2CM+0.5Wx+1.6H | Combination | Min | Top | -3677.1822 | -89.1074 | -81.5863 | -63.9332 | 138.5341 | 166.3169
P11 | 7-C | (23_d) 1.2CM+0.5Wx+1.6H | Combination | Min | Bottom | -3772.9422 | -89.1074 | -81.5863 | -63.9332 | -139.9154 | -20.6304
P11 | 7-C | (24_d) 1.2CM+0.5Wy+1.6H | Combination | Max | Top | -3336.8101 | -0.6907 | -75.807 | -33.6125 | 145.3714 | 18.3468
P11 | 7-C | (24_d) 1.2CM+0.5Wy+1.6H | Combination | Max | Bottom | -3432.5701 | -0.6907 | -75.807 | -33.6125 | -131.7459 | -53.1817
P11 | 7-C | (24_d) 1.2CM+0.5Wy+1.6H | Combination | Min | Top | -3432.6445 | -20.4367 | -81.0503 | -63.7564 | 132.8191 | -74.9413
P11 | 7-C | (24_d) 1.2CM+0.5Wy+1.6H | Combination | Min | Bottom | -3528.4045 | -20.4367 | -81.0503 | -63.7564 | -138.3046 | -77.3587
P11 | 7-C | (25_d) 1.2CM+1.0Wx+1.0CV+1.6H | Combination | Max | Top | -4179.2714 | -63.4083 | -101.7001 | -30.307 | 192.5974 | 527.8749
P11 | 7-C | (25_d) 1.2CM+1.0Wx+1.0CV+1.6H | Combination | Max | Bottom | -4275.0314 | -63.4083 | -101.7001 | -30.307 | -177.5577 | 56.0884
P11 | 7-C | (25_d) 1.2CM+1.0Wx+1.0CV+1.6H | Combination | Min | Top | -4435.7608 | -134.7961 | -107.0646 | -76.1625 | 178.3926 | 209.0646
P11 | 7-C | (25_d) 1.2CM+1.0Wx+1.0CV+1.6H | Combination | Min | Bottom | -4531.5208 | -134.7961 | -107.0646 | -76.1625 | -182.1288 | -12.8645
P11 | 7-C | (26_d) 1.2CM+1.0Wy+1.0CV+1.6H | Combination | Max | Top | -3755.0165 | 42.0373 | -95.506 | -15.5212 | 192.0671 | -86.8755
P11 | 7-C | (26_d) 1.2CM+1.0Wy+1.0CV+1.6H | Combination | Max | Bottom | -3850.7765 | 42.0373 | -95.506 | -15.5212 | -165.7898 | -77.967
P11 | 7-C | (26_d) 1.2CM+1.0Wy+1.0CV+1.6H | Combination | Min | Top | -3946.6853 | 2.5453 | -105.9927 | -75.8088 | 166.9626 | -273.4516
P11 | 7-C | (26_d) 1.2CM+1.0Wy+1.0CV+1.6H | Combination | Min | Bottom | -4042.4453 | 2.5453 | -105.9927 | -75.8088 | -178.9072 | -126.3211
P11 | 7-C | (27_d) 1.2CM+1.0OrtX+1.0CV+1.6H | Combination | Max | Top | -3410.8079 | 108.2818 | -62.4381 | 87.3854 | 235.0157 | 847.0601
P11 | 7-C | (27_d) 1.2CM+1.0OrtX+1.0CV+1.6H | Combination | Max | Bottom | -3506.5679 | 108.2818 | -62.4381 | 87.3854 | -113.1157 | 538.8541
P11 | 7-C | (27_d) 1.2CM+1.0OrtX+1.0CV+1.6H | Combination | Min | Top | -4828.7308 | -227.9811 | -128.1402 | -194.7016 | 96.4062 | -473.3464
P11 | 7-C | (27_d) 1.2CM+1.0OrtX+1.0CV+1.6H | Combination | Min | Bottom | -4924.4908 | -227.9811 | -128.1402 | -194.7016 | -222.4865 | -584.0879
P11 | 7-C | (28_d) 1.2CM+1.0OrtY+1.0CV+1.6H | Combination | Max | Top | -3372.4312 | 126.0594 | -76.2177 | 30.0099 | 206.3375 | 926.451
P11 | 7-C | (28_d) 1.2CM+1.0OrtY+1.0CV+1.6H | Combination | Max | Bottom | -3468.1912 | 126.0594 | -76.2177 | 30.0099 | -136.5195 | 641.0824
P11 | 7-C | (28_d) 1.2CM+1.0OrtY+1.0CV+1.6H | Combination | Min | Top | -4867.1076 | -245.7587 | -114.3606 | -137.3261 | 125.0844 | -552.7373
P11 | 7-C | (28_d) 1.2CM+1.0OrtY+1.0CV+1.6H | Combination | Min | Bottom | -4962.8676 | -245.7587 | -114.3606 | -137.3261 | -199.0828 | -686.3162
P11 | 7-C | (29_d) 0.9CM+1.0Wx+1.6H | Combination | Max | Top | -2698.8303 | -42.3105 | -63.1795 | -16.1279 | 126.0195 | 457.374
P11 | 7-C | (29_d) 0.9CM+1.0Wx+1.6H | Combination | Max | Bottom | -2770.6503 | -42.3105 | -63.1795 | -16.1279 | -109.3136 | 59.4298
P11 | 7-C | (29_d) 0.9CM+1.0Wx+1.6H | Combination | Min | Top | -2955.3197 | -113.6983 | -68.5441 | -61.9834 | 111.8146 | 138.5637
P11 | 7-C | (29_d) 0.9CM+1.0Wx+1.6H | Combination | Min | Bottom | -3027.1397 | -113.6983 | -68.5441 | -61.9834 | -113.8848 | -9.5231
P11 | 7-C | (30_d) 0.9CM+1.0Wy+1.6H | Combination | Max | Top | -2274.5754 | 63.1351 | -56.9855 | -1.3421 | 125.4892 | -157.3764
P11 | 7-C | (30_d) 0.9CM+1.0Wy+1.6H | Combination | Max | Bottom | -2346.3954 | 63.1351 | -56.9855 | -1.3421 | -97.5457 | -74.6256
P11 | 7-C | (30_d) 0.9CM+1.0Wy+1.6H | Combination | Min | Top | -2466.2442 | 23.6431 | -67.4721 | -61.6297 | 100.3846 | -343.9526
P11 | 7-C | (30_d) 0.9CM+1.0Wy+1.6H | Combination | Min | Bottom | -2538.0642 | 23.6431 | -67.4721 | -61.6297 | -110.6631 | -122.9797
P11 | 7-C | (31_d) 0.9CM+1.0OrtX+1.6H | Combination | Max | Top | -1930.3668 | 129.3796 | -23.9176 | 101.5645 | 168.4378 | 776.5592
P11 | 7-C | (31_d) 0.9CM+1.0OrtX+1.6H | Combination | Max | Bottom | -2002.1868 | 129.3796 | -23.9176 | 101.5645 | -44.8717 | 542.1955
P11 | 7-C | (31_d) 0.9CM+1.0OrtX+1.6H | Combination | Min | Top | -3348.2897 | -206.8833 | -89.6196 | -180.5225 | 29.8282 | -543.8474
P11 | 7-C | (31_d) 0.9CM+1.0OrtX+1.6H | Combination | Min | Bottom | -3420.1097 | -206.8833 | -89.6196 | -180.5225 | -154.2425 | -580.7465
P11 | 7-C | (32_d) 0.9CM+1.0OrtY+1.6H | Combination | Max | Top | -1891.9901 | 147.1572 | -37.6972 | 44.1889 | 139.7595 | 855.9501
P11 | 7-C | (32_d) 0.9CM+1.0OrtY+1.6H | Combination | Max | Bottom | -1963.8101 | 147.1572 | -37.6972 | 44.1889 | -68.2754 | 644.4238
P11 | 7-C | (32_d) 0.9CM+1.0OrtY+1.6H | Combination | Min | Top | -3386.6665 | -224.6609 | -75.84 | -123.147 | 58.5065 | -623.2383
P11 | 7-C | (32_d) 0.9CM+1.0OrtY+1.6H | Combination | Min | Bottom | -3458.4865 | -224.6609 | -75.84 | -123.147 | -130.8387 | -682.9748
P11 | 7-C | (60_d) EnvolventeDiseño | Combination | Max | Top | -1891.9901 | 147.1572 | -23.9176 | 101.5645 | 235.0157 | 926.451
P11 | 7-C | (60_d) EnvolventeDiseño | Combination | Max | Bottom | -1963.8101 | 147.1572 | -23.9176 | 101.5645 | -44.8717 | 644.4238
P11 | 7-C | (60_d) EnvolventeDiseño | Combination | Min | Top | -4867.1076 | -245.7587 | -128.1402 | -194.7016 | 29.8282 | -623.2383
P11 | 7-C | (60_d) EnvolventeDiseño | Combination | Min | Bottom | -4962.8676 | -245.7587 | -128.1402 | -194.7016 | -222.4865 | -686.3162
P11 | 7-C | (62_d) EnvolventeCortanteColumnas | Combination | Max | Top | -397.5601 | 519.08 | 41.7632 | 383.5246 | 373.6733 | 2405.8547
P11 | 7-C | (62_d) EnvolventeCortanteColumnas | Combination | Max | Bottom | -469.3801 | 519.08 | 41.7632 | 383.5246 | 64.4726 | 1972.4045
P11 | 7-C | (62_d) EnvolventeCortanteColumnas | Combination | Min | Top | -6362.0304 | -617.4719 | -193.8635 | -476.9155 | -108.7334 | -2102.2113
P11 | 7-C | (62_d) EnvolventeCortanteColumnas | Combination | Min | Bottom | -6457.7904 | -617.4719 | -193.8635 | -476.9155 | -331.8839 | -2013.1326
P11 | 6-B | SismoX (e=0.00) | LinRespSpec | Max | Top | 1433.5904 | 293.6408 | 744.7993 | 394.2804 | 1326.1916 | 981.9571
P11 | 6-B | SismoX (e=0.00) | LinRespSpec | Max | Bottom | 1433.5904 | 293.6408 | 744.7993 | 394.2804 | 1294.3845 | 714.8544
P11 | 6-B | SismoY (e=0.00) | LinRespSpec | Max | Top | 3365.5196 | 710.8165 | 297.16 | 90.8133 | 535.0451 | 2536.9798
P11 | 6-B | SismoY (e=0.00) | LinRespSpec | Max | Bottom | 3365.5196 | 710.8165 | 297.16 | 90.8133 | 508.8349 | 2225.5781
P11 | 6-B | (20_d) 1.4CM | Combination |  | Top | -5893.5082 | 170.5189 | -39.561 | -69.3479 | 29.7126 | -182.2743
P11 | 6-B | (20_d) 1.4CM | Combination |  | Bottom | -6005.2282 | 170.5189 | -39.561 | -69.3479 | -108.751 | 414.5417
P11 | 6-B | (21_d) 1.2CM+1.6CV+1.6H+0.5G | Combination |  | Top | -6800.9231 | 199.5238 | -37.6595 | -32.8315 | 0.9264 | -195.3689
P11 | 6-B | (21_d) 1.2CM+1.6CV+1.6H+0.5G | Combination |  | Bottom | -6896.6831 | 199.5238 | -37.6595 | -32.8315 | -130.8819 | 502.9644
P11 | 6-B | (22_d) 1.2CM+1.0CV+1.6H+G | Combination |  | Top | -6147.5964 | 179.528 | -36.2491 | -42.7717 | 10.1155 | -180.8317
P11 | 6-B | (22_d) 1.2CM+1.0CV+1.6H+G | Combination |  | Bottom | -6243.3564 | 179.528 | -36.2491 | -42.7717 | -116.7564 | 447.5163
P11 | 6-B | (23_d) 1.2CM+0.5Wx+1.6H | Combination | Max | Top | -4866.3518 | 149.8794 | -36.9477 | -43.5253 | 77.0702 | 0.1897
P11 | 6-B | (23_d) 1.2CM+0.5Wx+1.6H | Combination | Max | Bottom | -4962.1118 | 149.8794 | -36.9477 | -43.5253 | -98.0416 | 375.3136
P11 | 6-B | (23_d) 1.2CM+0.5Wx+1.6H | Combination | Min | Top | -5064.2728 | 107.1783 | -61.951 | -59.2904 | 31.2752 | -163.088
P11 | 6-B | (23_d) 1.2CM+0.5Wx+1.6H | Combination | Min | Bottom | -5160.0328 | 107.1783 | -61.951 | -59.2904 | -139.7584 | 361.49
P11 | 6-B | (24_d) 1.2CM+0.5Wy+1.6H | Combination | Max | Top | -5262.5722 | 210.8579 | -19.78 | -44.53 | 71.0943 | -326.2313
P11 | 6-B | (24_d) 1.2CM+0.5Wy+1.6H | Combination | Max | Bottom | -5358.3322 | 210.8579 | -19.78 | -44.53 | -70.9545 | 347.617
P11 | 6-B | (24_d) 1.2CM+0.5Wy+1.6H | Combination | Min | Top | -5350.2493 | 191.4484 | -59.1498 | -62.786 | -1.7244 | -405.0188
P11 | 6-B | (24_d) 1.2CM+0.5Wy+1.6H | Combination | Min | Bottom | -5446.0093 | 191.4484 | -59.1498 | -62.786 | -135.9298 | 332.9838
P11 | 6-B | (25_d) 1.2CM+1.0Wx+1.0CV+1.6H | Combination | Max | Top | -5769.2228 | 186.9327 | -42.3671 | -11.137 | 113.4209 | 132.775
P11 | 6-B | (25_d) 1.2CM+1.0Wx+1.0CV+1.6H | Combination | Max | Bottom | -5864.9828 | 186.9327 | -42.3671 | -11.137 | -126.454 | 488.1311
P11 | 6-B | (25_d) 1.2CM+1.0Wx+1.0CV+1.6H | Combination | Min | Top | -6165.0648 | 101.5303 | -92.3738 | -42.6672 | 21.8308 | -193.7804
P11 | 6-B | (25_d) 1.2CM+1.0Wx+1.0CV+1.6H | Combination | Min | Bottom | -6260.8248 | 101.5303 | -92.3738 | -42.6672 | -209.8875 | 460.4839
P11 | 6-B | (26_d) 1.2CM+1.0Wy+1.0CV+1.6H | Combination | Max | Top | -6561.6636 | 308.8896 | -8.0318 | -13.1464 | 101.4691 | -520.0669
P11 | 6-B | (26_d) 1.2CM+1.0Wy+1.0CV+1.6H | Combination | Max | Bottom | -6657.4236 | 308.8896 | -8.0318 | -13.1464 | -72.2797 | 432.7379
P11 | 6-B | (26_d) 1.2CM+1.0Wy+1.0CV+1.6H | Combination | Min | Top | -6737.0178 | 270.0706 | -86.7713 | -49.6584 | -44.1684 | -677.642
P11 | 6-B | (26_d) 1.2CM+1.0Wy+1.0CV+1.6H | Combination | Min | Bottom | -6832.7778 | 270.0706 | -86.7713 | -49.6584 | -202.2304 | 403.4716
P11 | 6-B | (27_d) 1.2CM+1.0OrtX+1.0CV+1.6H | Combination | Max | Top | -5598.2929 | 292.1202 | 149.092 | 50.8922 | 340.4683 | 206.4917
P11 | 6-B | (27_d) 1.2CM+1.0OrtX+1.0CV+1.6H | Combination | Max | Bottom | -5694.0529 | 292.1202 | 149.092 | 50.8922 | 204.849 | 754.5515
P11 | 6-B | (27_d) 1.2CM+1.0OrtX+1.0CV+1.6H | Combination | Min | Top | -6684.1801 | 66.8376 | -221.5512 | -136.452 | -320.2896 | -568.1977
P11 | 6-B | (27_d) 1.2CM+1.0OrtX+1.0CV+1.6H | Combination | Min | Bottom | -6779.9401 | 66.8376 | -221.5512 | -136.452 | -438.2776 | 140.0947
P11 | 6-B | (28_d) 1.2CM+1.0OrtY+1.0CV+1.6H | Combination | Max | Top | -5297.7706 | 357.0142 | 79.4592 | 3.6862 | 217.401 | 448.3841
P11 | 6-B | (28_d) 1.2CM+1.0OrtY+1.0CV+1.6H | Combination | Max | Bottom | -5393.5306 | 357.0142 | 79.4592 | 3.6862 | 82.6525 | 989.553
P11 | 6-B | (28_d) 1.2CM+1.0OrtY+1.0CV+1.6H | Combination | Min | Top | -6984.7024 | 1.9436 | -151.9185 | -89.246 | -197.2223 | -810.0901
P11 | 6-B | (28_d) 1.2CM+1.0OrtY+1.0CV+1.6H | Combination | Min | Bottom | -7080.4624 | 1.9436 | -151.9185 | -89.246 | -316.081 | -94.9067
P11 | 6-B | (29_d) 0.9CM+1.0Wx+1.6H | Combination | Max | Top | -3417.4504 | 117.0666 | -31.539 | -12.8436 | 122.369 | 196.0625
P11 | 6-B | (29_d) 0.9CM+1.0Wx+1.6H | Combination | Max | Bottom | -3489.2704 | 117.0666 | -31.539 | -12.8436 | -79.6077 | 306.8872
P11 | 6-B | (29_d) 0.9CM+1.0Wx+1.6H | Combination | Min | Top | -3813.2924 | 31.6642 | -81.5458 | -44.3738 | 30.7789 | -130.493
P11 | 6-B | (29_d) 0.9CM+1.0Wx+1.6H | Combination | Min | Bottom | -3885.1124 | 31.6642 | -81.5458 | -44.3738 | -163.0412 | 279.24
P11 | 6-B | (30_d) 0.9CM+1.0Wy+1.6H | Combination | Max | Top | -4209.8911 | 239.0235 | 2.7962 | -14.853 | 110.4172 | -456.7795
P11 | 6-B | (30_d) 0.9CM+1.0Wy+1.6H | Combination | Max | Bottom | -4281.7111 | 239.0235 | 2.7962 | -14.853 | -25.4334 | 251.494
P11 | 6-B | (30_d) 0.9CM+1.0Wy+1.6H | Combination | Min | Top | -4385.2453 | 200.2045 | -75.9432 | -51.365 | -35.2203 | -614.3546
P11 | 6-B | (30_d) 0.9CM+1.0Wy+1.6H | Combination | Min | Bottom | -4457.0653 | 200.2045 | -75.9432 | -51.365 | -155.3841 | 222.2277
P11 | 6-B | (31_d) 0.9CM+1.0OrtX+1.6H | Combination | Max | Top | -3246.5205 | 222.2541 | 159.9201 | 49.1856 | 349.4164 | 269.7791
P11 | 6-B | (31_d) 0.9CM+1.0OrtX+1.6H | Combination | Max | Bottom | -3318.3405 | 222.2541 | 159.9201 | 49.1856 | 251.6954 | 573.3076
P11 | 6-B | (31_d) 0.9CM+1.0OrtX+1.6H | Combination | Min | Top | -4332.4077 | -3.0285 | -210.7232 | -138.1586 | -311.3414 | -504.9102
P11 | 6-B | (31_d) 0.9CM+1.0OrtX+1.6H | Combination | Min | Bottom | -4404.2277 | -3.0285 | -210.7232 | -138.1586 | -391.4313 | -41.1492
P11 | 6-B | (32_d) 0.9CM+1.0OrtY+1.6H | Combination | Max | Top | -2945.9981 | 287.1481 | 90.2873 | 1.9796 | 226.3492 | 511.6715
P11 | 6-B | (32_d) 0.9CM+1.0OrtY+1.6H | Combination | Max | Bottom | -3017.8181 | 287.1481 | 90.2873 | 1.9796 | 129.4988 | 808.3091
P11 | 6-B | (32_d) 0.9CM+1.0OrtY+1.6H | Combination | Min | Top | -4632.93 | -67.9225 | -141.0904 | -90.9526 | -188.2742 | -746.8027
P11 | 6-B | (32_d) 0.9CM+1.0OrtY+1.6H | Combination | Min | Bottom | -4704.75 | -67.9225 | -141.0904 | -90.9526 | -269.2347 | -276.1507
P11 | 6-B | (60_d) EnvolventeDiseño | Combination | Max | Top | -2945.9981 | 357.0142 | 159.9201 | 50.8922 | 349.4164 | 511.6715
P11 | 6-B | (60_d) EnvolventeDiseño | Combination | Max | Bottom | -3017.8181 | 357.0142 | 159.9201 | 50.8922 | 251.6954 | 989.553
P11 | 6-B | (60_d) EnvolventeDiseño | Combination | Min | Top | -6984.7024 | -67.9225 | -221.5512 | -138.1586 | -320.2896 | -810.0901
P11 | 6-B | (60_d) EnvolventeDiseño | Combination | Min | Bottom | -7080.4624 | -67.9225 | -221.5512 | -138.1586 | -438.2776 | -276.1507
P11 | 6-B | (62_d) EnvolventeCortanteColumnas | Combination | Max | Top | -1258.2861 | 712.0912 | 530.5328 | 238.1421 | 1010.2377 | 1770.5349
P11 | 6-B | (62_d) EnvolventeCortanteColumnas | Combination | Max | Bottom | -1330.1061 | 712.0912 | 530.5328 | 238.1421 | 894.7786 | 2074.4246
P11 | 6-B | (62_d) EnvolventeCortanteColumnas | Combination | Min | Top | -8670.8541 | -422.9865 | -592.225 | -325.5971 | -980.984 | -2068.1751
P11 | 6-B | (62_d) EnvolventeCortanteColumnas | Combination | Min | Bottom | -8766.6141 | -422.9865 | -592.225 | -325.5971 | -1081.4477 | -1360.1985
P10 | C-3 | SismoX (e=0.00) | LinRespSpec | Max | Top | 2324.261 | 492.6845 | 210.3937 | 620.376 | 403.5365 | 2785.0648
P10 | C-3 | SismoX (e=0.00) | LinRespSpec | Max | Bottom | 2324.261 | 492.6845 | 210.3937 | 620.376 | 358.7059 | 2514.0627
P10 | C-3 | SismoY (e=0.00) | LinRespSpec | Max | Top | 1606.8574 | 395.3103 | 69.1137 | 206.7651 | 134.9692 | 2093.1743
P10 | C-3 | SismoY (e=0.00) | LinRespSpec | Max | Bottom | 1606.8574 | 395.3103 | 69.1137 | 206.7651 | 114.77 | 1853.341
P10 | C-3 | (20_d) 1.4CM | Combination |  | Top | -4498.9536 | -30.8752 | 123.9101 | 28.98 | -220.8232 | 136.9759
P10 | C-3 | (20_d) 1.4CM | Combination |  | Bottom | -4610.6736 | -30.8752 | 123.9101 | 28.98 | 212.862 | 28.9127
P10 | C-3 | (21_d) 1.2CM+1.6CV+1.6H+0.5G | Combination |  | Top | -4793.0902 | -27.3314 | 146.0444 | 40.867 | -262.091 | 149.0179
P10 | C-3 | (21_d) 1.2CM+1.6CV+1.6H+0.5G | Combination |  | Bottom | -4888.8502 | -27.3314 | 146.0444 | 40.867 | 249.0645 | 53.358
P10 | C-3 | (22_d) 1.2CM+1.0CV+1.6H+G | Combination |  | Top | -4445.2332 | -27.0243 | 131.1096 | 34.4065 | -234.7981 | 137.0351
P10 | C-3 | (22_d) 1.2CM+1.0CV+1.6H+G | Combination |  | Bottom | -4540.9932 | -27.0243 | 131.1096 | 34.4065 | 224.0857 | 42.4501
P10 | C-3 | (23_d) 1.2CM+0.5Wx+1.6H | Combination | Max | Top | -3791.4805 | -20.9232 | 100.6178 | 41.829 | -169.7822 | 239.0872
P10 | C-3 | (23_d) 1.2CM+0.5Wx+1.6H | Combination | Max | Bottom | -3887.2405 | -20.9232 | 100.6178 | 41.829 | 173.2589 | 54.2934
P10 | C-3 | (23_d) 1.2CM+0.5Wx+1.6H | Combination | Min | Top | -3928.4382 | -52.7982 | 96.5671 | 13.8455 | -178.9036 | 67.0949
P10 | C-3 | (23_d) 1.2CM+0.5Wx+1.6H | Combination | Min | Bottom | -4024.1982 | -52.7982 | 96.5671 | 13.8455 | 168.2026 | -6.1361
P10 | C-3 | (24_d) 1.2CM+0.5Wy+1.6H | Combination | Max | Top | -3687.9209 | 11.5857 | 105.7792 | 43.1207 | -170.606 | 55.1158
P10 | C-3 | (24_d) 1.2CM+0.5Wy+1.6H | Combination | Max | Bottom | -3783.6809 | 11.5857 | 105.7792 | 43.1207 | 182.7183 | 7.5261
P10 | C-3 | (24_d) 1.2CM+0.5Wy+1.6H | Combination | Min | Top | -3799.1918 | -14.564 | 97.3291 | 9.8541 | -187.7546 | -75.6879
P10 | C-3 | (24_d) 1.2CM+0.5Wy+1.6H | Combination | Min | Bottom | -3894.9518 | -14.564 | 97.3291 | 9.8541 | 170.0457 | -47.5657
P10 | C-3 | (25_d) 1.2CM+1.0Wx+1.0CV+1.6H | Combination | Max | Top | -4306.4312 | -15.8235 | 119.8952 | 69.7856 | -195.7229 | 381.178
P10 | C-3 | (25_d) 1.2CM+1.0Wx+1.0CV+1.6H | Combination | Max | Bottom | -4402.1912 | -15.8235 | 119.8952 | 69.7856 | 205.6679 | 102.6705
P10 | C-3 | (25_d) 1.2CM+1.0Wx+1.0CV+1.6H | Combination | Min | Top | -4580.3468 | -79.5736 | 111.7937 | 13.8186 | -213.9655 | 37.1936
P10 | C-3 | (25_d) 1.2CM+1.0Wx+1.0CV+1.6H | Combination | Min | Bottom | -4676.1068 | -79.5736 | 111.7937 | 13.8186 | 195.5553 | -18.1887
P10 | C-3 | (26_d) 1.2CM+1.0Wy+1.0CV+1.6H | Combination | Max | Top | -4099.3121 | 49.1943 | 130.2179 | 72.3689 | -197.3703 | 13.2352
P10 | C-3 | (26_d) 1.2CM+1.0Wy+1.0CV+1.6H | Combination | Max | Bottom | -4195.0721 | 49.1943 | 130.2179 | 72.3689 | 224.5867 | 9.1359
P10 | C-3 | (26_d) 1.2CM+1.0Wy+1.0CV+1.6H | Combination | Min | Top | -4321.8538 | -3.1052 | 113.3177 | 5.8357 | -231.6676 | -248.3721
P10 | C-3 | (26_d) 1.2CM+1.0Wy+1.0CV+1.6H | Combination | Min | Bottom | -4417.6138 | -3.1052 | 113.3177 | 5.8357 | 199.2415 | -101.0478
P10 | C-3 | (27_d) 1.2CM+1.0OrtX+1.0CV+1.6H | Combination | Max | Top | -3812.4267 | 108.793 | 182.4848 | 187.0531 | -136.1452 | 895.3871
P10 | C-3 | (27_d) 1.2CM+1.0OrtX+1.0CV+1.6H | Combination | Max | Bottom | -3908.1867 | 108.793 | 182.4848 | 187.0531 | 311.4765 | 724.5129
P10 | C-3 | (27_d) 1.2CM+1.0OrtX+1.0CV+1.6H | Combination | Min | Top | -5059.6793 | -162.886 | 79.7613 | -116.2383 | -333.4907 | -621.5093
P10 | C-3 | (27_d) 1.2CM+1.0OrtX+1.0CV+1.6H | Combination | Min | Bottom | -5155.4393 | -162.886 | 79.7613 | -116.2383 | 136.7489 | -639.9605
P10 | C-3 | (28_d) 1.2CM+1.0OrtY+1.0CV+1.6H | Combination | Max | Top | -3924.0228 | 93.6459 | 160.5079 | 122.7136 | -177.9224 | 787.7597
P10 | C-3 | (28_d) 1.2CM+1.0OrtY+1.0CV+1.6H | Combination | Max | Bottom | -4019.7828 | 93.6459 | 160.5079 | 122.7136 | 273.5309 | 621.7339
P10 | C-3 | (28_d) 1.2CM+1.0OrtY+1.0CV+1.6H | Combination | Min | Top | -4948.0831 | -147.7389 | 101.7382 | -51.8988 | -291.7136 | -513.8819
P10 | C-3 | (28_d) 1.2CM+1.0OrtY+1.0CV+1.6H | Combination | Min | Bottom | -5043.8431 | -147.7389 | 101.7382 | -51.8988 | 174.6945 | -537.1815
P10 | C-3 | (29_d) 0.9CM+1.0Wx+1.6H | Combination | Max | Top | -2762.6081 | -8.6956 | 68.4518 | 52.8081 | -102.9154 | 331.8548
P10 | C-3 | (29_d) 0.9CM+1.0Wx+1.6H | Combination | Max | Bottom | -2834.4281 | -8.6956 | 68.4518 | 52.8081 | 118.4232 | 78.295
P10 | C-3 | (29_d) 0.9CM+1.0Wx+1.6H | Combination | Min | Top | -3036.5236 | -72.4457 | 60.3503 | -3.1589 | -121.1581 | -12.1297
P10 | C-3 | (29_d) 0.9CM+1.0Wx+1.6H | Combination | Min | Bottom | -3108.3436 | -72.4457 | 60.3503 | -3.1589 | 108.3106 | -42.5642
P10 | C-3 | (30_d) 0.9CM+1.0Wy+1.6H | Combination | Max | Top | -2555.489 | 56.3223 | 78.7744 | 55.3914 | -104.5629 | -36.0881
P10 | C-3 | (30_d) 0.9CM+1.0Wy+1.6H | Combination | Max | Bottom | -2627.309 | 56.3223 | 78.7744 | 55.3914 | 137.342 | -15.2396
P10 | C-3 | (30_d) 0.9CM+1.0Wy+1.6H | Combination | Min | Top | -2778.0307 | 4.0227 | 61.8742 | -11.1417 | -138.8602 | -297.6953
P10 | C-3 | (30_d) 0.9CM+1.0Wy+1.6H | Combination | Min | Bottom | -2849.8507 | 4.0227 | 61.8742 | -11.1417 | 111.9968 | -125.4233
P10 | C-3 | (31_d) 0.9CM+1.0OrtX+1.6H | Combination | Max | Top | -2268.6036 | 115.9209 | 131.0413 | 170.0756 | -43.3378 | 846.0639
P10 | C-3 | (31_d) 0.9CM+1.0OrtX+1.6H | Combination | Max | Bottom | -2340.4236 | 115.9209 | 131.0413 | 170.0756 | 224.2318 | 700.1374
P10 | C-3 | (31_d) 0.9CM+1.0OrtX+1.6H | Combination | Min | Top | -3515.8561 | -155.758 | 28.3179 | -133.2157 | -240.6833 | -670.8326
P10 | C-3 | (31_d) 0.9CM+1.0OrtX+1.6H | Combination | Min | Bottom | -3587.6761 | -155.758 | 28.3179 | -133.2157 | 49.5043 | -664.336
P10 | C-3 | (32_d) 0.9CM+1.0OrtY+1.6H | Combination | Max | Top | -2380.1997 | 100.7738 | 109.0644 | 105.7361 | -85.115 | 738.4365
P10 | C-3 | (32_d) 0.9CM+1.0OrtY+1.6H | Combination | Max | Bottom | -2452.0197 | 100.7738 | 109.0644 | 105.7361 | 186.2862 | 597.3584
P10 | C-3 | (32_d) 0.9CM+1.0OrtY+1.6H | Combination | Min | Top | -3404.26 | -140.6109 | 50.2947 | -68.8763 | -198.9061 | -563.2052
P10 | C-3 | (32_d) 0.9CM+1.0OrtY+1.6H | Combination | Min | Bottom | -3476.08 | -140.6109 | 50.2947 | -68.8763 | 87.4498 | -561.557
P10 | C-3 | (60_d) EnvolventeDiseño | Combination | Max | Top | -2268.6036 | 115.9209 | 182.4848 | 187.0531 | -43.3378 | 895.3871
P10 | C-3 | (60_d) EnvolventeDiseño | Combination | Max | Bottom | -2340.4236 | 115.9209 | 182.4848 | 187.0531 | 311.4765 | 724.5129
P10 | C-3 | (60_d) EnvolventeDiseño | Combination | Min | Top | -5059.6793 | -162.886 | 28.3179 | -133.2157 | -333.4907 | -670.8326
P10 | C-3 | (60_d) EnvolventeDiseño | Combination | Min | Bottom | -5155.4393 | -162.886 | 28.3179 | -133.2157 | 49.5043 | -664.336
P10 | C-3 | (62_d) EnvolventeCortanteColumnas | Combination | Max | Top | -1021.3056 | 387.6701 | 285.1852 | 490.5445 | 154.0604 | 2412.7239
P10 | C-3 | (62_d) EnvolventeCortanteColumnas | Combination | Max | Bottom | -1093.1256 | 387.6701 | 285.1852 | 490.5445 | 486.1759 | 2089.6722
P10 | C-3 | (62_d) EnvolventeCortanteColumnas | Combination | Min | Top | -6306.8864 | -434.4947 | -74.4288 | -436.3071 | -530.7834 | -2187.2888
P10 | C-3 | (62_d) EnvolventeCortanteColumnas | Combination | Min | Bottom | -6402.6464 | -434.4947 | -74.4288 | -436.3071 | -125.2514 | -2028.1233
P10 | D-4 | SismoX (e=0.00) | LinRespSpec | Max | Top | 2164.2141 | 914.5252 | 15.2466 | 305.6464 | 51.6266 | 2026.5048
P10 | D-4 | SismoX (e=0.00) | LinRespSpec | Max | Bottom | 2164.2141 | 914.5252 | 15.2466 | 305.6464 | 48.282 | 1884.431
P10 | D-4 | SismoY (e=0.00) | LinRespSpec | Max | Top | 2993.1336 | 364.6848 | 19.9628 | 100.914 | 89.7618 | 642.0464
P10 | D-4 | SismoY (e=0.00) | LinRespSpec | Max | Bottom | 2993.1336 | 364.6848 | 19.9628 | 100.914 | 76.3201 | 839.3238
P10 | D-4 | (20_d) 1.4CM | Combination |  | Top | -2318.9162 | 64.9734 | -4.3364 | 5.6555 | 11.165 | -71.3631
P10 | D-4 | (20_d) 1.4CM | Combination |  | Bottom | -2412.6944 | 64.9734 | -4.3364 | 5.6555 | -4.0124 | 156.044
P10 | D-4 | (21_d) 1.2CM+1.6CV+1.6H+0.5G | Combination |  | Top | -2489.0139 | 84.8202 | -5.3864 | 7.2508 | 13.7848 | -89.5082
P10 | D-4 | (21_d) 1.2CM+1.6CV+1.6H+0.5G | Combination |  | Bottom | -2569.3952 | 84.8202 | -5.3864 | 7.2508 | -5.0677 | 207.3626
P10 | D-4 | (22_d) 1.2CM+1.0CV+1.6H+G | Combination |  | Top | -2301.923 | 73.9787 | -4.7647 | 5.9035 | 12.1843 | -78.9409
P10 | D-4 | (22_d) 1.2CM+1.0CV+1.6H+G | Combination |  | Bottom | -2382.3043 | 73.9787 | -4.7647 | 5.9035 | -4.4922 | 179.9846
P10 | D-4 | (23_d) 1.2CM+0.5Wx+1.6H | Combination | Max | Top | -1965.5842 | 100.7946 | -3.9123 | 13.4834 | 14.651 | -124.4697
P10 | D-4 | (23_d) 1.2CM+0.5Wx+1.6H | Combination | Max | Bottom | -2045.9655 | 100.7946 | -3.9123 | 13.4834 | -3.3253 | 202.1207
P10 | D-4 | (23_d) 1.2CM+0.5Wx+1.6H | Combination | Min | Top | -2021.2437 | 79.908 | -5.1466 | -0.8089 | 9.1747 | -150.6604
P10 | D-4 | (23_d) 1.2CM+0.5Wx+1.6H | Combination | Min | Bottom | -2101.6249 | 79.908 | -5.1466 | -0.8089 | -4.5185 | 154.6041
P10 | D-4 | (24_d) 1.2CM+0.5Wy+1.6H | Combination | Max | Top | -1911.7016 | 75.2627 | -1.7282 | 12.3441 | 5.7104 | -27.4572
P10 | D-4 | (24_d) 1.2CM+0.5Wy+1.6H | Combination | Max | Bottom | -1992.0829 | 75.2627 | -1.7282 | 12.3441 | -4.8484 | 134.6667
P10 | D-4 | (24_d) 1.2CM+0.5Wy+1.6H | Combination | Min | Top | -1919.9088 | 26.1417 | -3.1524 | -3.7645 | 0.9387 | -128.7527
P10 | D-4 | (24_d) 1.2CM+0.5Wy+1.6H | Combination | Min | Bottom | -2000.2901 | 26.1417 | -3.1524 | -3.7645 | -5.5956 | 64.0388
P10 | D-4 | (25_d) 1.2CM+1.0Wx+1.0CV+1.6H | Combination | Max | Top | -2254.9894 | 163.7747 | -5.1361 | 25.5495 | 22.4642 | -205.2305
P10 | D-4 | (25_d) 1.2CM+1.0Wx+1.0CV+1.6H | Combination | Max | Bottom | -2335.3707 | 163.7747 | -5.1361 | 25.5495 | -4.0782 | 315.5996
P10 | D-4 | (25_d) 1.2CM+1.0Wx+1.0CV+1.6H | Combination | Min | Top | -2366.3084 | 122.0016 | -7.6046 | -3.0352 | 11.5118 | -257.6118
P10 | D-4 | (25_d) 1.2CM+1.0Wx+1.0CV+1.6H | Combination | Min | Bottom | -2446.6896 | 122.0016 | -7.6046 | -3.0352 | -6.4646 | 220.5663
P10 | D-4 | (26_d) 1.2CM+1.0Wy+1.0CV+1.6H | Combination | Max | Top | -2147.2243 | 112.7108 | -0.7679 | 23.2709 | 4.583 | -11.2054
P10 | D-4 | (26_d) 1.2CM+1.0Wy+1.0CV+1.6H | Combination | Max | Bottom | -2227.6056 | 112.7108 | -0.7679 | 23.2709 | -7.1244 | 180.6915
P10 | D-4 | (26_d) 1.2CM+1.0Wy+1.0CV+1.6H | Combination | Min | Top | -2163.6386 | 14.4689 | -3.6163 | -8.9463 | -4.9604 | -213.7964
P10 | D-4 | (26_d) 1.2CM+1.0Wy+1.0CV+1.6H | Combination | Min | Bottom | -2244.0199 | 14.4689 | -3.6163 | -8.9463 | -8.6188 | 39.4358
P10 | D-4 | (27_d) 1.2CM+1.0OrtX+1.0CV+1.6H | Combination | Max | Top | -1619.3366 | 301.4931 | -0.042 | 80.5576 | 29.6297 | 414.2042
P10 | D-4 | (27_d) 1.2CM+1.0OrtX+1.0CV+1.6H | Combination | Max | Bottom | -1699.7179 | 301.4931 | -0.042 | 80.5576 | 11.3266 | 654.6192
P10 | D-4 | (27_d) 1.2CM+1.0OrtX+1.0CV+1.6H | Combination | Min | Top | -2980.294 | -153.5872 | -9.48 | -68.7405 | -5.2837 | -572.0708
P10 | D-4 | (27_d) 1.2CM+1.0OrtX+1.0CV+1.6H | Combination | Min | Bottom | -3060.6753 | -153.5872 | -9.48 | -68.7405 | -20.308 | -294.8155
P10 | D-4 | (28_d) 1.2CM+1.0OrtY+1.0CV+1.6H | Combination | Max | Top | -1490.3936 | 215.9623 | 0.6916 | 48.7103 | 35.5618 | 198.844
P10 | D-4 | (28_d) 1.2CM+1.0OrtY+1.0CV+1.6H | Combination | Max | Bottom | -1570.7749 | 215.9623 | 0.6916 | 48.7103 | 15.6881 | 492.047
P10 | D-4 | (28_d) 1.2CM+1.0OrtY+1.0CV+1.6H | Combination | Min | Top | -3109.2371 | -68.0565 | -10.2137 | -36.8932 | -11.2159 | -356.7106
P10 | D-4 | (28_d) 1.2CM+1.0OrtY+1.0CV+1.6H | Combination | Min | Bottom | -3189.6184 | -68.0565 | -10.2137 | -36.8932 | -24.6695 | -132.2433
P10 | D-4 | (29_d) 0.9CM+1.0Wx+1.6H | Combination | Max | Top | -1446.2606 | 131.7826 | -3.1706 | 22.092 | 17.4041 | -172.3262
P10 | D-4 | (29_d) 0.9CM+1.0Wx+1.6H | Combination | Max | Bottom | -1506.5466 | 131.7826 | -3.1706 | 22.092 | -2.2593 | 236.5316
P10 | D-4 | (29_d) 0.9CM+1.0Wx+1.6H | Combination | Min | Top | -1557.5796 | 90.0095 | -5.6391 | -6.4926 | 6.4517 | -224.7075
P10 | D-4 | (29_d) 0.9CM+1.0Wx+1.6H | Combination | Min | Bottom | -1617.8655 | 90.0095 | -5.6391 | -6.4926 | -4.6456 | 141.4983
P10 | D-4 | (30_d) 0.9CM+1.0Wy+1.6H | Combination | Max | Top | -1338.4955 | 80.7187 | 1.1976 | 19.8134 | -0.4771 | 21.6989
P10 | D-4 | (30_d) 0.9CM+1.0Wy+1.6H | Combination | Max | Bottom | -1398.7815 | 80.7187 | 1.1976 | 19.8134 | -5.3055 | 101.6235
P10 | D-4 | (30_d) 0.9CM+1.0Wy+1.6H | Combination | Min | Top | -1354.9098 | -17.5232 | -1.6508 | -12.4038 | -10.0205 | -180.8921
P10 | D-4 | (30_d) 0.9CM+1.0Wy+1.6H | Combination | Min | Bottom | -1415.1958 | -17.5232 | -1.6508 | -12.4038 | -6.7999 | -39.6322
P10 | D-4 | (31_d) 0.9CM+1.0OrtX+1.6H | Combination | Max | Top | -810.6078 | 269.501 | 1.9234 | 77.1001 | 24.5695 | 447.1085
P10 | D-4 | (31_d) 0.9CM+1.0OrtX+1.6H | Combination | Max | Bottom | -870.8938 | 269.501 | 1.9234 | 77.1001 | 13.1456 | 575.5512
P10 | D-4 | (31_d) 0.9CM+1.0OrtX+1.6H | Combination | Min | Top | -2171.5652 | -185.5793 | -7.5146 | -72.198 | -10.3439 | -539.1665
P10 | D-4 | (31_d) 0.9CM+1.0OrtX+1.6H | Combination | Min | Bottom | -2231.8512 | -185.5793 | -7.5146 | -72.198 | -18.4891 | -373.8835
P10 | D-4 | (32_d) 0.9CM+1.0OrtY+1.6H | Combination | Max | Top | -681.6648 | 183.9702 | 2.657 | 45.2528 | 30.5017 | 231.7483
P10 | D-4 | (32_d) 0.9CM+1.0OrtY+1.6H | Combination | Max | Bottom | -741.9508 | 183.9702 | 2.657 | 45.2528 | 17.5071 | 412.979
P10 | D-4 | (32_d) 0.9CM+1.0OrtY+1.6H | Combination | Min | Top | -2300.5083 | -100.0486 | -8.2482 | -40.3507 | -16.276 | -323.8063
P10 | D-4 | (32_d) 0.9CM+1.0OrtY+1.6H | Combination | Min | Bottom | -2360.7942 | -100.0486 | -8.2482 | -40.3507 | -22.8506 | -211.3113
P10 | D-4 | (60_d) EnvolventeDiseño | Combination | Max | Top | -681.6648 | 301.4931 | 2.657 | 80.5576 | 35.5618 | 447.1085
P10 | D-4 | (60_d) EnvolventeDiseño | Combination | Max | Bottom | -741.9508 | 301.4931 | 2.657 | 80.5576 | 17.5071 | 654.6192
P10 | D-4 | (60_d) EnvolventeDiseño | Combination | Min | Top | -3109.2371 | -185.5793 | -10.2137 | -72.198 | -16.276 | -572.0708
P10 | D-4 | (60_d) EnvolventeDiseño | Combination | Min | Bottom | -3189.6184 | -185.5793 | -10.2137 | -72.198 | -24.6695 | -373.8835
P10 | D-4 | (62_d) EnvolventeCortanteColumnas | Combination | Max | Top | 937.5334 | 756.3812 | 13.5702 | 231.0402 | 82.4041 | 1433.5362
P10 | D-4 | (62_d) EnvolventeCortanteColumnas | Combination | Max | Bottom | 877.2474 | 756.3812 | 13.5702 | 231.0402 | 57.9571 | 1603.5341
P10 | D-4 | (62_d) EnvolventeCortanteColumnas | Combination | Min | Top | -4727.7259 | -640.8518 | -21.111 | -220.3114 | -62.989 | -1558.193
P10 | D-4 | (62_d) EnvolventeCortanteColumnas | Combination | Min | Bottom | -4808.1072 | -640.8518 | -21.111 | -220.3114 | -64.9348 | -1323.8381
P10 | 4-D | SismoX (e=0.00) | LinRespSpec | Max | Top | 3567.3967 | 551.9427 | 16.2361 | 235.2275 | 50.6532 | 1177.7274
P10 | 4-D | SismoX (e=0.00) | LinRespSpec | Max | Bottom | 3567.3967 | 551.9427 | 16.2361 | 235.2275 | 46.4822 | 1080.4687
P10 | 4-D | SismoY (e=0.00) | LinRespSpec | Max | Top | 2173.9342 | 711.8856 | 6.772 | 71.8368 | 15.4708 | 1699.615
P10 | 4-D | SismoY (e=0.00) | LinRespSpec | Max | Bottom | 2173.9342 | 711.8856 | 6.772 | 71.8368 | 20.0056 | 1376.9112
P10 | 4-D | (20_d) 1.4CM | Combination |  | Top | -1920.3031 | -156.2756 | -1.1725 | 3.8526 | 0.6347 | 315.9228
P10 | 4-D | (20_d) 1.4CM | Combination |  | Bottom | -1995.5671 | -156.2756 | -1.1725 | 3.8526 | -3.4692 | -231.0417
P10 | 4-D | (21_d) 1.2CM+1.6CV+1.6H+0.5G | Combination |  | Top | -2053.8046 | -193.794 | -1.5449 | 5.7032 | 0.7363 | 391.4738
P10 | 4-D | (21_d) 1.2CM+1.6CV+1.6H+0.5G | Combination |  | Bottom | -2118.3166 | -193.794 | -1.5449 | 5.7032 | -4.6708 | -286.8052
P10 | 4-D | (22_d) 1.2CM+1.0CV+1.6H+G | Combination |  | Top | -1901.1071 | -171.4368 | -1.3438 | 4.8541 | 0.666 | 346.2895
P10 | 4-D | (22_d) 1.2CM+1.0CV+1.6H+G | Combination |  | Bottom | -1965.6191 | -171.4368 | -1.3438 | 4.8541 | -4.0372 | -253.7393
P10 | 4-D | (23_d) 1.2CM+0.5Wx+1.6H | Combination | Max | Top | -1657.5479 | -139.8295 | -1.428 | 10.4692 | 2.3808 | 391.588
P10 | 4-D | (23_d) 1.2CM+0.5Wx+1.6H | Combination | Max | Bottom | -1722.0599 | -139.8295 | -1.428 | 10.4692 | -2.8002 | -217.2314
P10 | 4-D | (23_d) 1.2CM+0.5Wx+1.6H | Combination | Min | Top | -1813.9492 | -185.9542 | -1.7994 | 1.2891 | 2.0547 | 271.5638
P10 | 4-D | (23_d) 1.2CM+0.5Wx+1.6H | Combination | Min | Bottom | -1878.4612 | -185.9542 | -1.7994 | 1.2891 | -4.0246 | -259.2518
P10 | 4-D | (24_d) 1.2CM+0.5Wy+1.6H | Combination | Max | Top | -1392.2834 | -60.735 | -0.4611 | 12.6377 | 2.2063 | 200.9542
P10 | 4-D | (24_d) 1.2CM+0.5Wy+1.6H | Combination | Max | Bottom | -1456.7954 | -60.735 | -0.4611 | 12.6377 | -1.4058 | -131.0018
P10 | 4-D | (24_d) 1.2CM+0.5Wy+1.6H | Combination | Min | Top | -1543.3699 | -112.7098 | -1.3235 | 1.3102 | 0.2079 | 81.5707
P10 | 4-D | (24_d) 1.2CM+0.5Wy+1.6H | Combination | Min | Bottom | -1607.8819 | -112.7098 | -1.3235 | 1.3102 | -2.4258 | -193.5301
P10 | 4-D | (25_d) 1.2CM+1.0Wx+1.0CV+1.6H | Combination | Max | Top | -1924.7972 | -182.8787 | -2.1831 | 18.9198 | 4.329 | 587.7892
P10 | 4-D | (25_d) 1.2CM+1.0Wx+1.0CV+1.6H | Combination | Max | Bottom | -1989.3092 | -182.8787 | -2.1831 | 18.9198 | -3.6777 | -291.1189
P10 | 4-D | (25_d) 1.2CM+1.0Wx+1.0CV+1.6H | Combination | Min | Top | -2237.5999 | -275.1282 | -2.9259 | 0.5596 | 3.6769 | 347.7409
P10 | 4-D | (25_d) 1.2CM+1.0Wx+1.0CV+1.6H | Combination | Min | Bottom | -2302.1119 | -275.1282 | -2.9259 | 0.5596 | -6.1264 | -375.1597
P10 | 4-D | (26_d) 1.2CM+1.0Wy+1.0CV+1.6H | Combination | Max | Top | -1394.2683 | -24.6898 | -0.2492 | 23.2568 | 3.9801 | 206.5217
P10 | 4-D | (26_d) 1.2CM+1.0Wy+1.0CV+1.6H | Combination | Max | Bottom | -1458.7803 | -24.6898 | -0.2492 | 23.2568 | -0.8888 | -118.6597
P10 | 4-D | (26_d) 1.2CM+1.0Wy+1.0CV+1.6H | Combination | Min | Top | -1696.4413 | -128.6394 | -1.974 | 0.6018 | -0.0167 | -32.2453
P10 | 4-D | (26_d) 1.2CM+1.0Wy+1.0CV+1.6H | Combination | Min | Bottom | -1760.9533 | -128.6394 | -1.974 | 0.6018 | -2.9289 | -243.7162
P10 | 4-D | (27_d) 1.2CM+1.0OrtX+1.0CV+1.6H | Combination | Max | Top | -961.6064 | -1.1912 | 2.7162 | 61.9106 | 12.9543 | 721.0259
P10 | 4-D | (27_d) 1.2CM+1.0OrtX+1.0CV+1.6H | Combination | Max | Bottom | -1026.1184 | -1.1912 | 2.7162 | 61.9106 | 7.6283 | 78.3347
P10 | 4-D | (27_d) 1.2CM+1.0OrtX+1.0CV+1.6H | Combination | Min | Top | -2836.9739 | -341.4172 | -5.4028 | -52.2132 | -11.621 | -29.0238
P10 | 4-D | (27_d) 1.2CM+1.0OrtX+1.0CV+1.6H | Combination | Min | Bottom | -2901.4859 | -341.4172 | -5.4028 | -52.2132 | -15.6979 | -585.4618
P10 | 4-D | (28_d) 1.2CM+1.0OrtY+1.0CV+1.6H | Combination | Max | Top | -1178.3672 | 23.6888 | 1.244 | 36.4943 | 7.4815 | 802.2084
P10 | 4-D | (28_d) 1.2CM+1.0OrtY+1.0CV+1.6H | Combination | Max | Bottom | -1242.8792 | 23.6888 | 1.244 | 36.4943 | 3.5097 | 124.4479
P10 | 4-D | (28_d) 1.2CM+1.0OrtY+1.0CV+1.6H | Combination | Min | Top | -2620.2131 | -366.2972 | -3.9306 | -26.7969 | -6.1482 | -110.2063
P10 | 4-D | (28_d) 1.2CM+1.0OrtY+1.0CV+1.6H | Combination | Min | Bottom | -2684.7251 | -366.2972 | -3.9306 | -26.7969 | -11.5793 | -631.5751
P10 | 4-D | (29_d) 0.9CM+1.0Wx+1.6H | Combination | Max | Top | -1258.8079 | -112.1291 | -1.5966 | 16.6792 | 4.076 | 444.7843
P10 | 4-D | (29_d) 0.9CM+1.0Wx+1.6H | Combination | Max | Bottom | -1307.1919 | -112.1291 | -1.5966 | 16.6792 | -1.8783 | -186.5001
P10 | 4-D | (29_d) 0.9CM+1.0Wx+1.6H | Combination | Min | Top | -1571.6106 | -204.3786 | -2.3395 | -1.681 | 3.4239 | 204.7359
P10 | 4-D | (29_d) 0.9CM+1.0Wx+1.6H | Combination | Min | Bottom | -1619.9946 | -204.3786 | -2.3395 | -1.681 | -4.327 | -270.5409
P10 | 4-D | (30_d) 0.9CM+1.0Wy+1.6H | Combination | Max | Top | -728.279 | 46.0598 | 0.3372 | 21.0162 | 3.727 | 63.5168
P10 | 4-D | (30_d) 0.9CM+1.0Wy+1.6H | Combination | Max | Bottom | -776.663 | 46.0598 | 0.3372 | 21.0162 | 0.9106 | -14.0409
P10 | 4-D | (30_d) 0.9CM+1.0Wy+1.6H | Combination | Min | Top | -1030.452 | -57.8898 | -1.3876 | -1.6389 | -0.2697 | -175.2502
P10 | 4-D | (30_d) 0.9CM+1.0Wy+1.6H | Combination | Min | Bottom | -1078.836 | -57.8898 | -1.3876 | -1.6389 | -1.1295 | -139.0975
P10 | 4-D | (31_d) 0.9CM+1.0OrtX+1.6H | Combination | Max | Top | -295.6171 | 69.5584 | 3.3026 | 59.67 | 12.7013 | 578.021
P10 | 4-D | (31_d) 0.9CM+1.0OrtX+1.6H | Combination | Max | Bottom | -344.0011 | 69.5584 | 3.3026 | 59.67 | 9.4277 | 182.9534
P10 | 4-D | (31_d) 0.9CM+1.0OrtX+1.6H | Combination | Min | Top | -2170.9846 | -270.6675 | -4.8163 | -54.4538 | -11.874 | -172.0287
P10 | 4-D | (31_d) 0.9CM+1.0OrtX+1.6H | Combination | Min | Bottom | -2219.3686 | -270.6675 | -4.8163 | -54.4538 | -13.8985 | -480.8431
P10 | 4-D | (32_d) 0.9CM+1.0OrtY+1.6H | Combination | Max | Top | -512.3779 | 94.4384 | 1.8304 | 34.2536 | 7.2285 | 659.2035
P10 | 4-D | (32_d) 0.9CM+1.0OrtY+1.6H | Combination | Max | Bottom | -560.7619 | 94.4384 | 1.8304 | 34.2536 | 5.3091 | 229.0667
P10 | 4-D | (32_d) 0.9CM+1.0OrtY+1.6H | Combination | Min | Top | -1954.2238 | -295.5475 | -3.3441 | -29.0375 | -6.4012 | -253.2112
P10 | 4-D | (32_d) 0.9CM+1.0OrtY+1.6H | Combination | Min | Bottom | -2002.6078 | -295.5475 | -3.3441 | -29.0375 | -9.7799 | -526.9563
P10 | 4-D | (60_d) EnvolventeDiseño | Combination | Max | Top | -295.6171 | 94.4384 | 3.3026 | 61.9106 | 12.9543 | 802.2084
P10 | 4-D | (60_d) EnvolventeDiseño | Combination | Max | Bottom | -344.0011 | 94.4384 | 3.3026 | 61.9106 | 9.4277 | 229.0667
P10 | 4-D | (60_d) EnvolventeDiseño | Combination | Min | Top | -2836.9739 | -366.2972 | -5.4028 | -54.4538 | -11.874 | -253.2112
P10 | 4-D | (60_d) EnvolventeDiseño | Combination | Min | Bottom | -2901.4859 | -366.2972 | -5.4028 | -54.4538 | -15.6979 | -631.5751
P10 | 4-D | (62_d) EnvolventeCortanteColumnas | Combination | Max | Top | 1578.5707 | 484.5161 | 11.4247 | 175.903 | 37.524 | 1714.7203
P10 | 4-D | (62_d) EnvolventeCortanteColumnas | Combination | Max | Bottom | 1530.1867 | 484.5161 | 11.4247 | 175.903 | 32.7591 | 985.5077
P10 | 4-D | (62_d) EnvolventeCortanteColumnas | Combination | Min | Top | -4713.5212 | -756.1914 | -13.5187 | -168.709 | -36.455 | -1165.5289
P10 | 4-D | (62_d) EnvolventeCortanteColumnas | Combination | Min | Bottom | -4778.0332 | -756.1914 | -13.5187 | -168.709 | -39.0189 | -1387.1801
P10 | D-6 | SismoX (e=0.00) | LinRespSpec | Max | Top | 2872.0569 | 514.7982 | 184.331 | 272.1748 | 327.5976 | 1103.8994
P10 | D-6 | SismoX (e=0.00) | LinRespSpec | Max | Bottom | 2872.0569 | 514.7982 | 184.331 | 272.1748 | 318.0637 | 943.0024
P10 | D-6 | SismoY (e=0.00) | LinRespSpec | Max | Top | 2789.6316 | 177.2918 | 367.6151 | 202.9993 | 651.9021 | 382.0909
P10 | D-6 | SismoY (e=0.00) | LinRespSpec | Max | Bottom | 2789.6316 | 177.2918 | 367.6151 | 202.9993 | 638.0137 | 317.2648
P10 | D-6 | (20_d) 1.4CM | Combination |  | Top | -2896.7779 | -36.5175 | -57.8529 | -21.3035 | 104.8796 | 81.7803
P10 | D-6 | (20_d) 1.4CM | Combination |  | Bottom | -2967.3379 | -36.5175 | -57.8529 | -21.3035 | -97.6055 | -46.0309
P10 | D-6 | (21_d) 1.2CM+1.6CV+1.6H+0.5G | Combination |  | Top | -3365.4841 | -50.8166 | -67.9266 | -22.6201 | 123.3597 | 113.3506
P10 | D-6 | (21_d) 1.2CM+1.6CV+1.6H+0.5G | Combination |  | Bottom | -3425.9641 | -50.8166 | -67.9266 | -22.6201 | -114.3834 | -64.5077
P10 | D-6 | (22_d) 1.2CM+1.0CV+1.6H+G | Combination |  | Top | -3036.1991 | -43.5293 | -61.0716 | -21.1372 | 110.8475 | 97.2156
P10 | D-6 | (22_d) 1.2CM+1.0CV+1.6H+G | Combination |  | Bottom | -3096.6791 | -43.5293 | -61.0716 | -21.1372 | -102.903 | -55.137
P10 | D-6 | (23_d) 1.2CM+0.5Wx+1.6H | Combination | Max | Top | -2562.8065 | -10.5406 | -46.87 | -17.9595 | 132.7095 | 56.9488
P10 | D-6 | (23_d) 1.2CM+0.5Wx+1.6H | Combination | Max | Bottom | -2623.2865 | -10.5406 | -46.87 | -17.9595 | -78.9471 | -14.6602
P10 | D-6 | (23_d) 1.2CM+0.5Wx+1.6H | Combination | Min | Top | -2695.5028 | -26.1583 | -73.1332 | -31.3299 | 85.0979 | 22.2318
P10 | D-6 | (23_d) 1.2CM+0.5Wx+1.6H | Combination | Min | Bottom | -2755.9828 | -26.1583 | -73.1332 | -31.3299 | -123.2568 | -34.6053
P10 | D-6 | (24_d) 1.2CM+0.5Wy+1.6H | Combination | Max | Top | -2267.052 | 2.7145 | -10.4089 | 4.3343 | 36.1647 | 34.411
P10 | D-6 | (24_d) 1.2CM+0.5Wy+1.6H | Combination | Max | Bottom | -2327.532 | 2.7145 | -10.4089 | 4.3343 | -17.6518 | 5.8482
P10 | D-6 | (24_d) 1.2CM+0.5Wy+1.6H | Combination | Min | Top | -2452.8251 | -14.9497 | -19.8645 | -7.7124 | 18.7792 | -3.6526
P10 | D-6 | (24_d) 1.2CM+0.5Wy+1.6H | Combination | Min | Bottom | -2513.3051 | -14.9497 | -19.8645 | -7.7124 | -33.361 | -17.9131
P10 | D-6 | (25_d) 1.2CM+1.0Wx+1.0CV+1.6H | Combination | Max | Top | -3190.9138 | -1.8829 | -55.5411 | -19.7047 | 196.3221 | 70.5502
P10 | D-6 | (25_d) 1.2CM+1.0Wx+1.0CV+1.6H | Combination | Max | Bottom | -3251.3938 | -1.8829 | -55.5411 | -19.7047 | -93.2949 | -5.4738
P10 | D-6 | (25_d) 1.2CM+1.0Wx+1.0CV+1.6H | Combination | Min | Top | -3456.3064 | -33.1184 | -108.0675 | -46.4455 | 101.0988 | 1.1162
P10 | D-6 | (25_d) 1.2CM+1.0Wx+1.0CV+1.6H | Combination | Min | Bottom | -3516.7864 | -33.1184 | -108.0675 | -46.4455 | -181.9142 | -45.3641
P10 | D-6 | (26_d) 1.2CM+1.0Wy+1.0CV+1.6H | Combination | Max | Top | -2599.4048 | 24.6273 | 17.3812 | 24.8828 | 3.2326 | 25.4747
P10 | D-6 | (26_d) 1.2CM+1.0Wy+1.0CV+1.6H | Combination | Max | Bottom | -2659.8848 | 24.6273 | 17.3812 | 24.8828 | 29.2956 | 35.5429
P10 | D-6 | (26_d) 1.2CM+1.0Wy+1.0CV+1.6H | Combination | Min | Top | -2970.9509 | -10.7012 | -1.5301 | 0.7895 | -31.5386 | -50.6525
P10 | D-6 | (26_d) 1.2CM+1.0Wy+1.0CV+1.6H | Combination | Min | Bottom | -3031.4309 | -10.7012 | -1.5301 | 0.7895 | -2.1227 | -11.9796
P10 | D-6 | (27_d) 1.2CM+1.0OrtX+1.0CV+1.6H | Combination | Max | Top | -2208.1056 | 82.7297 | 4.4211 | 52.8594 | 227.0639 | 367.9144
P10 | D-6 | (27_d) 1.2CM+1.0OrtX+1.0CV+1.6H | Combination | Max | Bottom | -2268.5856 | 82.7297 | 4.4211 | 52.8594 | 10.348 | 175.625
P10 | D-6 | (27_d) 1.2CM+1.0OrtX+1.0CV+1.6H | Combination | Min | Top | -3856.5263 | -169.7084 | -126.5191 | -95.1737 | -5.4553 | -173.653
P10 | D-6 | (27_d) 1.2CM+1.0OrtX+1.0CV+1.6H | Combination | Min | Bottom | -3917.0063 | -169.7084 | -126.5191 | -95.1737 | -216.0822 | -285.7891
P10 | D-6 | (28_d) 1.2CM+1.0OrtY+1.0CV+1.6H | Combination | Max | Top | -2220.9274 | 30.2287 | 32.932 | 42.0988 | 277.5113 | 255.6331
P10 | D-6 | (28_d) 1.2CM+1.0OrtY+1.0CV+1.6H | Combination | Max | Bottom | -2281.4074 | 30.2287 | 32.932 | 42.0988 | 60.118 | 78.288
P10 | D-6 | (28_d) 1.2CM+1.0OrtY+1.0CV+1.6H | Combination | Min | Top | -3843.7046 | -117.2074 | -155.0299 | -84.4131 | -55.9027 | -61.3717
P10 | D-6 | (28_d) 1.2CM+1.0OrtY+1.0CV+1.6H | Combination | Min | Bottom | -3904.1846 | -117.2074 | -155.0299 | -84.4131 | -265.8522 | -188.4522
P10 | D-6 | (29_d) 0.9CM+1.0Wx+1.6H | Combination | Max | Top | -2021.3673 | 18.0879 | -31.719 | -12.6682 | 152.9942 | 26.1342
P10 | D-6 | (29_d) 0.9CM+1.0Wx+1.6H | Combination | Max | Bottom | -2066.7273 | 18.0879 | -31.719 | -12.6682 | -53.2455 | 20.0077
P10 | D-6 | (29_d) 0.9CM+1.0Wx+1.6H | Combination | Min | Top | -2286.7599 | -13.1477 | -84.2454 | -39.409 | 57.7709 | -43.2998
P10 | D-6 | (29_d) 0.9CM+1.0Wx+1.6H | Combination | Min | Bottom | -2332.1199 | -13.1477 | -84.2454 | -39.409 | -141.8648 | -19.8826
P10 | D-6 | (30_d) 0.9CM+1.0Wy+1.6H | Combination | Max | Top | -1429.8583 | 44.598 | 41.2033 | 31.9193 | -40.0953 | -18.9414
P10 | D-6 | (30_d) 0.9CM+1.0Wy+1.6H | Combination | Max | Bottom | -1475.2183 | 44.598 | 41.2033 | 31.9193 | 69.345 | 61.0244
P10 | D-6 | (30_d) 0.9CM+1.0Wy+1.6H | Combination | Min | Top | -1801.4044 | 9.2695 | 22.292 | 7.8259 | -74.8665 | -95.0685
P10 | D-6 | (30_d) 0.9CM+1.0Wy+1.6H | Combination | Min | Bottom | -1846.7644 | 9.2695 | 22.292 | 7.8259 | 37.9267 | 13.5019
P10 | D-6 | (31_d) 0.9CM+1.0OrtX+1.6H | Combination | Max | Top | -1038.5592 | 102.7004 | 28.2432 | 59.8959 | 183.736 | 323.4984
P10 | D-6 | (31_d) 0.9CM+1.0OrtX+1.6H | Combination | Max | Bottom | -1083.9192 | 102.7004 | 28.2432 | 59.8959 | 50.3974 | 201.1065
P10 | D-6 | (31_d) 0.9CM+1.0OrtX+1.6H | Combination | Min | Top | -2686.9798 | -149.7377 | -102.697 | -88.1373 | -48.7832 | -218.069
P10 | D-6 | (31_d) 0.9CM+1.0OrtX+1.6H | Combination | Min | Bottom | -2732.3398 | -149.7377 | -102.697 | -88.1373 | -176.0328 | -260.3076
P10 | D-6 | (32_d) 0.9CM+1.0OrtY+1.6H | Combination | Max | Top | -1051.3809 | 50.1994 | 56.7541 | 49.1352 | 234.1834 | 211.2171
P10 | D-6 | (32_d) 0.9CM+1.0OrtY+1.6H | Combination | Max | Bottom | -1096.7409 | 50.1994 | 56.7541 | 49.1352 | 100.1674 | 103.7695
P10 | D-6 | (32_d) 0.9CM+1.0OrtY+1.6H | Combination | Min | Top | -2674.1581 | -97.2367 | -131.2079 | -77.3766 | -99.2306 | -105.7877
P10 | D-6 | (32_d) 0.9CM+1.0OrtY+1.6H | Combination | Min | Bottom | -2719.5181 | -97.2367 | -131.2079 | -77.3766 | -225.8028 | -162.9707
P10 | D-6 | (60_d) EnvolventeDiseño | Combination | Max | Top | -1038.5592 | 102.7004 | 56.7541 | 59.8959 | 277.5113 | 367.9144
P10 | D-6 | (60_d) EnvolventeDiseño | Combination | Max | Bottom | -1083.9192 | 102.7004 | 56.7541 | 59.8959 | 100.1674 | 201.1065
P10 | D-6 | (60_d) EnvolventeDiseño | Combination | Min | Top | -3856.5263 | -169.7084 | -155.0299 | -95.1737 | -99.2306 | -218.069
P10 | D-6 | (60_d) EnvolventeDiseño | Combination | Min | Bottom | -3917.0063 | -169.7084 | -155.0299 | -95.1737 | -265.8522 | -285.7891
P10 | D-6 | (62_d) EnvolventeCortanteColumnas | Combination | Max | Top | 610.4166 | 355.1816 | 244.7518 | 208.3546 | 610.8714 | 909.3402
P10 | D-6 | (62_d) EnvolventeCortanteColumnas | Combination | Max | Bottom | 565.0566 | 355.1816 | 244.7518 | 208.3546 | 426.2088 | 662.5299
P10 | D-6 | (62_d) EnvolventeCortanteColumnas | Combination | Min | Top | -5504.3918 | -422.1034 | -342.9561 | -242.7813 | -432.6983 | -759.7781
P10 | D-6 | (62_d) EnvolventeCortanteColumnas | Combination | Min | Bottom | -5564.8718 | -422.1034 | -342.9561 | -242.7813 | -591.751 | -747.194
P10 | C-4 | SismoX (e=0.00) | LinRespSpec | Max | Top | 1789.2766 | 665.156 | 475.77 | 550.8201 | 844.9087 | 1541.1062
P10 | C-4 | SismoX (e=0.00) | LinRespSpec | Max | Bottom | 1789.2766 | 665.156 | 475.77 | 550.8201 | 823.3053 | 1226.5151
P10 | C-4 | SismoY (e=0.00) | LinRespSpec | Max | Top | 981.6103 | 229.5707 | 744.6199 | 260.5967 | 1322.9578 | 539.1109
P10 | C-4 | SismoY (e=0.00) | LinRespSpec | Max | Bottom | 981.6103 | 229.5707 | 744.6199 | 260.5967 | 1288.2978 | 396.6081
P10 | C-4 | (20_d) 1.4CM | Combination |  | Top | -4579.3793 | -39.8184 | -58.7564 | 17.0979 | 107.8768 | 79.5375
P10 | C-4 | (20_d) 1.4CM | Combination |  | Bottom | -4667.5793 | -39.8184 | -58.7564 | 17.0979 | -97.7707 | -59.8269
P10 | C-4 | (21_d) 1.2CM+1.6CV+1.6H+0.5G | Combination |  | Top | -5175.4742 | -59.0247 | -60.1654 | 19.3786 | 111.6471 | 114.0602
P10 | C-4 | (21_d) 1.2CM+1.6CV+1.6H+0.5G | Combination |  | Bottom | -5251.0742 | -59.0247 | -60.1654 | 19.3786 | -98.9318 | -92.5264
P10 | C-4 | (22_d) 1.2CM+1.0CV+1.6H+G | Combination |  | Top | -4708.8547 | -49.709 | -56.47 | 17.5604 | 104.4135 | 96.9299
P10 | C-4 | (22_d) 1.2CM+1.0CV+1.6H+G | Combination |  | Bottom | -4784.4547 | -49.709 | -56.47 | 17.5604 | -93.2314 | -77.0515
P10 | C-4 | (23_d) 1.2CM+0.5Wx+1.6H | Combination | Max | Top | -3848.3021 | -4.6032 | -49.4657 | 41.2636 | 187.5877 | 40.3056
P10 | C-4 | (23_d) 1.2CM+0.5Wx+1.6H | Combination | Max | Bottom | -3923.9021 | -4.6032 | -49.4657 | 41.2636 | -83.0625 | -19.7536
P10 | C-4 | (23_d) 1.2CM+0.5Wx+1.6H | Combination | Min | Top | -3872.1848 | -19.7147 | -103.257 | 8.2195 | 90.0673 | -3.6424
P10 | C-4 | (23_d) 1.2CM+0.5Wx+1.6H | Combination | Min | Bottom | -3947.7848 | -19.7147 | -103.257 | 8.2195 | -173.812 | -28.6957
P10 | C-4 | (24_d) 1.2CM+0.5Wy+1.6H | Combination | Max | Top | -3878.8688 | -6.0985 | 34.1373 | 17.058 | 28.6862 | 66.0188
P10 | C-4 | (24_d) 1.2CM+0.5Wy+1.6H | Combination | Max | Bottom | -3954.4688 | -6.0985 | 34.1373 | 17.058 | 58.9413 | -27.3089
P10 | C-4 | (24_d) 1.2CM+0.5Wy+1.6H | Combination | Min | Top | -3963.0079 | -33.5999 | -15.5279 | -11.8549 | -60.5394 | -5.9641
P10 | C-4 | (24_d) 1.2CM+0.5Wy+1.6H | Combination | Min | Bottom | -4038.6079 | -33.5999 | -15.5279 | -11.8549 | -25.6616 | -56.1574
P10 | C-4 | (25_d) 1.2CM+1.0Wx+1.0CV+1.6H | Combination | Max | Top | -4550.0497 | 9.4498 | -54.8175 | 70.9099 | 294.9486 | 40.809
P10 | C-4 | (25_d) 1.2CM+1.0Wx+1.0CV+1.6H | Combination | Max | Bottom | -4625.6497 | 9.4498 | -54.8175 | 70.9099 | -91.9535 | -14.0128
P10 | C-4 | (25_d) 1.2CM+1.0Wx+1.0CV+1.6H | Combination | Min | Top | -4597.815 | -20.7731 | -162.4003 | 4.8217 | 99.9079 | -47.087
P10 | C-4 | (25_d) 1.2CM+1.0Wx+1.0CV+1.6H | Combination | Min | Bottom | -4673.415 | -20.7731 | -162.4003 | 4.8217 | -273.4525 | -31.897
P10 | C-4 | (26_d) 1.2CM+1.0Wy+1.0CV+1.6H | Combination | Max | Top | -4611.1831 | 6.4592 | 112.3885 | 22.4986 | -22.8544 | 92.2355
P10 | C-4 | (26_d) 1.2CM+1.0Wy+1.0CV+1.6H | Combination | Max | Bottom | -4686.7831 | 6.4592 | 112.3885 | 22.4986 | 192.0541 | -29.1234
P10 | C-4 | (26_d) 1.2CM+1.0Wy+1.0CV+1.6H | Combination | Min | Top | -4779.4612 | -48.5436 | 13.0579 | -35.327 | -201.3055 | -51.7304
P10 | C-4 | (26_d) 1.2CM+1.0Wy+1.0CV+1.6H | Combination | Min | Bottom | -4855.0612 | -48.5436 | 13.0579 | -35.327 | 22.8483 | -86.8204
P10 | C-4 | (27_d) 1.2CM+1.0OrtX+1.0CV+1.6H | Combination | Max | Top | -4238.895 | 113.4085 | 98.9361 | 157.4555 | 380.2936 | 475.3118
P10 | C-4 | (27_d) 1.2CM+1.0OrtX+1.0CV+1.6H | Combination | Max | Bottom | -4314.495 | 113.4085 | 98.9361 | 157.4555 | 175.6705 | 221.9221
P10 | C-4 | (27_d) 1.2CM+1.0OrtX+1.0CV+1.6H | Combination | Min | Top | -5165.0104 | -212.8259 | -211.7999 | -122.0997 | -171.6158 | -281.5057
P10 | C-4 | (27_d) 1.2CM+1.0OrtX+1.0CV+1.6H | Combination | Min | Bottom | -5240.6104 | -212.8259 | -211.7999 | -122.0997 | -362.016 | -376.0768
P10 | C-4 | (28_d) 1.2CM+1.0OrtY+1.0CV+1.6H | Combination | Max | Top | -4364.532 | 45.6507 | 140.7572 | 112.3096 | 454.6568 | 319.4459
P10 | C-4 | (28_d) 1.2CM+1.0OrtY+1.0CV+1.6H | Combination | Max | Bottom | -4440.132 | 45.6507 | 140.7572 | 112.3096 | 248.0026 | 92.8254
P10 | C-4 | (28_d) 1.2CM+1.0OrtY+1.0CV+1.6H | Combination | Min | Top | -5039.3735 | -145.0682 | -253.621 | -76.9538 | -245.979 | -125.6398
P10 | C-4 | (28_d) 1.2CM+1.0OrtY+1.0CV+1.6H | Combination | Min | Bottom | -5114.9735 | -145.0682 | -253.621 | -76.9538 | -434.3482 | -246.9802
P10 | C-4 | (29_d) 0.9CM+1.0Wx+1.6H | Combination | Max | Top | -2791.055 | 33.5086 | -36.0678 | 64.2158 | 259.776 | -4.7851
P10 | C-4 | (29_d) 0.9CM+1.0Wx+1.6H | Combination | Max | Bottom | -2847.755 | 33.5086 | -36.0678 | 64.2158 | -61.502 | 24.5987
P10 | C-4 | (29_d) 0.9CM+1.0Wx+1.6H | Combination | Min | Top | -2838.8203 | 3.2856 | -143.6506 | -1.8724 | 64.7354 | -92.6812
P10 | C-4 | (29_d) 0.9CM+1.0Wx+1.6H | Combination | Min | Bottom | -2895.5203 | 3.2856 | -143.6506 | -1.8724 | -243.001 | 6.7146
P10 | C-4 | (30_d) 0.9CM+1.0Wy+1.6H | Combination | Max | Top | -2852.1884 | 30.5179 | 131.1382 | 15.8045 | -58.0269 | 46.6413
P10 | C-4 | (30_d) 0.9CM+1.0Wy+1.6H | Combination | Max | Bottom | -2908.8884 | 30.5179 | 131.1382 | 15.8045 | 222.5056 | 9.4882
P10 | C-4 | (30_d) 0.9CM+1.0Wy+1.6H | Combination | Min | Top | -3020.4666 | -24.4848 | 31.8076 | -42.0212 | -236.4781 | -97.3246
P10 | C-4 | (30_d) 0.9CM+1.0Wy+1.6H | Combination | Min | Bottom | -3077.1666 | -24.4848 | 31.8076 | -42.0212 | 53.2998 | -48.2089
P10 | C-4 | (31_d) 0.9CM+1.0OrtX+1.6H | Combination | Max | Top | -2479.9004 | 137.4672 | 117.6858 | 150.7614 | 345.1211 | 429.7177
P10 | C-4 | (31_d) 0.9CM+1.0OrtX+1.6H | Combination | Max | Bottom | -2536.6004 | 137.4672 | 117.6858 | 150.7614 | 206.122 | 260.5336
P10 | C-4 | (31_d) 0.9CM+1.0OrtX+1.6H | Combination | Min | Top | -3406.0158 | -188.7671 | -193.0502 | -128.7938 | -206.7883 | -327.0999
P10 | C-4 | (31_d) 0.9CM+1.0OrtX+1.6H | Combination | Min | Bottom | -3462.7158 | -188.7671 | -193.0502 | -128.7938 | -331.5645 | -337.4653
P10 | C-4 | (32_d) 0.9CM+1.0OrtY+1.6H | Combination | Max | Top | -2605.5373 | 69.7095 | 159.5069 | 105.6155 | 419.4842 | 273.8517
P10 | C-4 | (32_d) 0.9CM+1.0OrtY+1.6H | Combination | Max | Bottom | -2662.2373 | 69.7095 | 159.5069 | 105.6155 | 278.4542 | 131.4369
P10 | C-4 | (32_d) 0.9CM+1.0OrtY+1.6H | Combination | Min | Top | -3280.3788 | -121.0094 | -234.8713 | -83.6479 | -281.1515 | -171.234
P10 | C-4 | (32_d) 0.9CM+1.0OrtY+1.6H | Combination | Min | Bottom | -3337.0788 | -121.0094 | -234.8713 | -83.6479 | -403.8967 | -208.3687
P10 | C-4 | (60_d) EnvolventeDiseño | Combination | Max | Top | -2479.9004 | 137.4672 | 159.5069 | 157.4555 | 454.6568 | 475.3118
P10 | C-4 | (60_d) EnvolventeDiseño | Combination | Max | Bottom | -2536.6004 | 137.4672 | 159.5069 | 157.4555 | 278.4542 | 260.5336
P10 | C-4 | (60_d) EnvolventeDiseño | Combination | Min | Top | -5175.4742 | -212.8259 | -253.621 | -128.7938 | -281.1515 | -327.0999
P10 | C-4 | (60_d) EnvolventeDiseño | Combination | Min | Bottom | -5251.0742 | -212.8259 | -253.621 | -128.7938 | -434.3482 | -376.0768
P10 | C-4 | (62_d) EnvolventeCortanteColumnas | Combination | Max | Top | -1554.7136 | 463.754 | 553.7953 | 437.0184 | 1155.4755 | 1231.9517
P10 | C-4 | (62_d) EnvolventeCortanteColumnas | Combination | Max | Bottom | -1611.4136 | 463.754 | 553.7953 | 437.0184 | 960.6737 | 858.5382
P10 | C-4 | (62_d) EnvolventeCortanteColumnas | Combination | Min | Top | -6092.0545 | -539.0078 | -648.089 | -408.3413 | -981.6042 | -1084.0951
P10 | C-4 | (62_d) EnvolventeCortanteColumnas | Combination | Min | Bottom | -6167.6545 | -539.0078 | -648.089 | -408.3413 | -1116.8304 | -974.07
P10 | C-6 | SismoX (e=0.00) | LinRespSpec | Max | Top | 1872.8262 | 660.0323 | 386.4725 | 509.9629 | 687.446 | 1536.1
P10 | C-6 | SismoX (e=0.00) | LinRespSpec | Max | Bottom | 1872.8262 | 660.0323 | 386.4725 | 509.9629 | 666.1 | 1215.8985
P10 | C-6 | SismoY (e=0.00) | LinRespSpec | Max | Top | 631.4576 | 233.3844 | 828.7619 | 375.8643 | 1471.1286 | 548.8849
P10 | C-6 | SismoY (e=0.00) | LinRespSpec | Max | Bottom | 631.4576 | 233.3844 | 828.7619 | 375.8643 | 1434.7487 | 395.2713
P10 | C-6 | (20_d) 1.4CM | Combination |  | Top | -5592.7365 | 41.0298 | -23.3038 | 22.574 | 43.0539 | -46.9363
P10 | C-6 | (20_d) 1.4CM | Combination |  | Bottom | -5680.9365 | 41.0298 | -23.3038 | 22.574 | -38.5093 | 96.6678
P10 | C-6 | (21_d) 1.2CM+1.6CV+1.6H+0.5G | Combination |  | Top | -6587.7027 | 56.0868 | -7.5207 | 18.1316 | 16.6371 | -63.2438
P10 | C-6 | (21_d) 1.2CM+1.6CV+1.6H+0.5G | Combination |  | Bottom | -6663.3027 | 56.0868 | -7.5207 | 18.1316 | -9.6853 | 133.06
P10 | C-6 | (22_d) 1.2CM+1.0CV+1.6H+G | Combination |  | Top | -5917.121 | 48.2426 | -12.1758 | 18.2765 | 24.2047 | -54.5723
P10 | C-6 | (22_d) 1.2CM+1.0CV+1.6H+G | Combination |  | Bottom | -5992.721 | 48.2426 | -12.1758 | 18.2765 | -18.4106 | 114.2767
P10 | C-6 | (23_d) 1.2CM+0.5Wx+1.6H | Combination | Max | Top | -4852.7677 | 64.1782 | -13.9128 | 19.3611 | 133.6871 | -61.664
P10 | C-6 | (23_d) 1.2CM+0.5Wx+1.6H | Combination | Max | Bottom | -4928.3677 | 64.1782 | -13.9128 | 19.3611 | -22.5215 | 113.376
P10 | C-6 | (23_d) 1.2CM+0.5Wx+1.6H | Combination | Min | Top | -4867.4909 | 45.4613 | -73.3601 | -5.2593 | 26.1735 | -111.2478
P10 | C-6 | (23_d) 1.2CM+0.5Wx+1.6H | Combination | Min | Bottom | -4943.0909 | 45.4613 | -73.3601 | -5.2593 | -123.0733 | 97.4505
P10 | C-6 | (24_d) 1.2CM+0.5Wy+1.6H | Combination | Max | Top | -4763.6103 | 67.092 | 69.6054 | 61.1063 | -81.7783 | -46.2028
P10 | C-6 | (24_d) 1.2CM+0.5Wy+1.6H | Combination | Max | Bottom | -4839.2103 | 67.092 | 69.6054 | 61.1063 | 118.3656 | 114.6266
P10 | C-6 | (24_d) 1.2CM+0.5Wy+1.6H | Combination | Min | Top | -4845.0515 | 38.4163 | 45.7803 | 38.0401 | -125.2534 | -120.1953
P10 | C-6 | (24_d) 1.2CM+0.5Wy+1.6H | Combination | Min | Bottom | -4920.6515 | 38.4163 | 45.7803 | 38.0401 | 78.4528 | 88.2543
P10 | C-6 | (25_d) 1.2CM+1.0Wx+1.0CV+1.6H | Combination | Max | Top | -6030.5491 | 106.2894 | -0.1195 | 19.9123 | 217.9245 | -97.6855
P10 | C-6 | (25_d) 1.2CM+1.0Wx+1.0CV+1.6H | Combination | Max | Bottom | -6106.1491 | 106.2894 | -0.1195 | 19.9123 | 2.4791 | 175.1599
P10 | C-6 | (25_d) 1.2CM+1.0Wx+1.0CV+1.6H | Combination | Min | Top | -6059.9954 | 68.8555 | -119.014 | -29.3285 | 2.8973 | -196.8531
P10 | C-6 | (25_d) 1.2CM+1.0Wx+1.0CV+1.6H | Combination | Min | Bottom | -6135.5954 | 68.8555 | -119.014 | -29.3285 | -198.6246 | 143.3089
P10 | C-6 | (26_d) 1.2CM+1.0Wy+1.0CV+1.6H | Combination | Max | Top | -5852.2342 | 112.1168 | 166.9171 | 103.4026 | -213.0062 | -66.763
P10 | C-6 | (26_d) 1.2CM+1.0Wy+1.0CV+1.6H | Combination | Max | Bottom | -5927.8342 | 112.1168 | 166.9171 | 103.4026 | 284.2533 | 177.661
P10 | C-6 | (26_d) 1.2CM+1.0Wy+1.0CV+1.6H | Combination | Min | Top | -6015.1165 | 54.7656 | 119.2668 | 57.2703 | -299.9565 | -214.7479
P10 | C-6 | (26_d) 1.2CM+1.0Wy+1.0CV+1.6H | Combination | Min | Bottom | -6090.7165 | 54.7656 | 119.2668 | 57.2703 | 204.4277 | 124.9165
P10 | C-6 | (27_d) 1.2CM+1.0OrtX+1.0CV+1.6H | Combination | Max | Top | -5451.9781 | 210.4473 | 128.9444 | 156.7097 | 275.0652 | 323.4005
P10 | C-6 | (27_d) 1.2CM+1.0OrtX+1.0CV+1.6H | Combination | Max | Bottom | -5527.5781 | 210.4473 | 128.9444 | 156.7097 | 225.2344 | 410.7544
P10 | C-6 | (27_d) 1.2CM+1.0OrtX+1.0CV+1.6H | Combination | Min | Top | -6368.5396 | -114.0183 | -153.3227 | -120.0557 | -226.6168 | -432.4952
P10 | C-6 | (27_d) 1.2CM+1.0OrtX+1.0CV+1.6H | Combination | Min | Bottom | -6444.1396 | -114.0183 | -153.3227 | -120.0557 | -262.1099 | -182.3478
P10 | C-6 | (28_d) 1.2CM+1.0OrtY+1.0CV+1.6H | Combination | Max | Top | -5645.0799 | 144.0798 | 197.745 | 135.85 | 396.9714 | 169.8337
P10 | C-6 | (28_d) 1.2CM+1.0OrtY+1.0CV+1.6H | Combination | Max | Bottom | -5720.6799 | 144.0798 | 197.745 | 135.85 | 344.8019 | 283.1013
P10 | C-6 | (28_d) 1.2CM+1.0OrtY+1.0CV+1.6H | Combination | Min | Top | -6175.4378 | -47.6509 | -222.1233 | -99.1959 | -348.523 | -278.9284
P10 | C-6 | (28_d) 1.2CM+1.0OrtY+1.0CV+1.6H | Combination | Min | Bottom | -6251.0378 | -47.6509 | -222.1233 | -99.1959 | -381.6775 | -54.6946
P10 | C-6 | (29_d) 0.9CM+1.0Wx+1.6H | Combination | Max | Top | -3714.4693 | 84.4236 | -2.8844 | 15.3165 | 221.3114 | -73.1753
P10 | C-6 | (29_d) 0.9CM+1.0Wx+1.6H | Combination | Max | Bottom | -3771.1693 | 84.4236 | -2.8844 | 15.3165 | -3.8111 | 123.1398
P10 | C-6 | (29_d) 0.9CM+1.0Wx+1.6H | Combination | Min | Top | -3743.9157 | 46.9897 | -121.7789 | -33.9243 | 6.2842 | -172.3429
P10 | C-6 | (29_d) 0.9CM+1.0Wx+1.6H | Combination | Min | Bottom | -3800.6157 | 46.9897 | -121.7789 | -33.9243 | -204.9148 | 91.2888
P10 | C-6 | (30_d) 0.9CM+1.0Wy+1.6H | Combination | Max | Top | -3536.1545 | 90.2511 | 164.1522 | 98.8068 | -209.6194 | -42.2529
P10 | C-6 | (30_d) 0.9CM+1.0Wy+1.6H | Combination | Max | Bottom | -3592.8545 | 90.2511 | 164.1522 | 98.8068 | 277.9632 | 125.6409
P10 | C-6 | (30_d) 0.9CM+1.0Wy+1.6H | Combination | Min | Top | -3699.0368 | 32.8998 | 116.502 | 52.6745 | -296.5696 | -190.2377
P10 | C-6 | (30_d) 0.9CM+1.0Wy+1.6H | Combination | Min | Bottom | -3755.7368 | 32.8998 | 116.502 | 52.6745 | 198.1375 | 72.8964
P10 | C-6 | (31_d) 0.9CM+1.0OrtX+1.6H | Combination | Max | Top | -3135.8983 | 188.5815 | 126.1796 | 152.1139 | 278.4521 | 347.9107
P10 | C-6 | (31_d) 0.9CM+1.0OrtX+1.6H | Combination | Max | Bottom | -3192.5983 | 188.5815 | 126.1796 | 152.1139 | 218.9442 | 358.7343
P10 | C-6 | (31_d) 0.9CM+1.0OrtX+1.6H | Combination | Min | Top | -4052.4599 | -135.8841 | -156.0876 | -124.6515 | -223.2299 | -407.9851
P10 | C-6 | (31_d) 0.9CM+1.0OrtX+1.6H | Combination | Min | Bottom | -4109.1599 | -135.8841 | -156.0876 | -124.6515 | -268.4001 | -234.3679
P10 | C-6 | (32_d) 0.9CM+1.0OrtY+1.6H | Combination | Max | Top | -3329.0001 | 122.214 | 194.9801 | 131.2541 | 400.3583 | 194.3439
P10 | C-6 | (32_d) 0.9CM+1.0OrtY+1.6H | Combination | Max | Bottom | -3385.7001 | 122.214 | 194.9801 | 131.2541 | 338.5118 | 231.0812
P10 | C-6 | (32_d) 0.9CM+1.0OrtY+1.6H | Combination | Min | Top | -3859.3581 | -69.5167 | -224.8881 | -103.7917 | -345.1361 | -254.4183
P10 | C-6 | (32_d) 0.9CM+1.0OrtY+1.6H | Combination | Min | Bottom | -3916.0581 | -69.5167 | -224.8881 | -103.7917 | -387.9676 | -106.7147
P10 | C-6 | (60_d) EnvolventeDiseño | Combination | Max | Top | -3135.8983 | 210.4473 | 197.745 | 156.7097 | 400.3583 | 347.9107
P10 | C-6 | (60_d) EnvolventeDiseño | Combination | Max | Bottom | -3192.5983 | 210.4473 | 197.745 | 156.7097 | 344.8019 | 410.7544
P10 | C-6 | (60_d) EnvolventeDiseño | Combination | Min | Top | -6587.7027 | -135.8841 | -224.8881 | -124.6515 | -348.523 | -432.4952
P10 | C-6 | (60_d) EnvolventeDiseño | Combination | Min | Bottom | -6663.3027 | -135.8841 | -224.8881 | -124.6515 | -387.9676 | -234.3679
P10 | C-6 | (62_d) EnvolventeCortanteColumnas | Combination | Max | Top | -2220.4883 | 534.9405 | 617.5863 | 434.2558 | 1145.9191 | 1103.6703
P10 | C-6 | (62_d) EnvolventeCortanteColumnas | Combination | Max | Bottom | -2277.1883 | 534.9405 | 617.5863 | 434.2558 | 1071.2533 | 1003.8169
P10 | C-6 | (62_d) EnvolventeCortanteColumnas | Combination | Min | Top | -7286.2527 | -460.3221 | -644.7834 | -400.6363 | -1093.951 | -1188.5272
P10 | C-6 | (62_d) EnvolventeCortanteColumnas | Combination | Min | Bottom | -7361.8527 | -460.3221 | -644.7834 | -400.6363 | -1114.4751 | -827.5097
P10 | B-3 | SismoX (e=0.00) | LinRespSpec | Max | Top | 1760.2554 | 325.9326 | 363.1668 | 339.3183 | 684.0937 | 1457.1956
P10 | B-3 | SismoX (e=0.00) | LinRespSpec | Max | Bottom | 1760.2554 | 325.9326 | 363.1668 | 339.3183 | 610.5674 | 1254.8819
P10 | B-3 | SismoY (e=0.00) | LinRespSpec | Max | Top | 1863.0615 | 289.6 | 148.6036 | 85.7726 | 277.9231 | 1133.329
P10 | B-3 | SismoY (e=0.00) | LinRespSpec | Max | Bottom | 1863.0615 | 289.6 | 148.6036 | 85.7726 | 248.2843 | 941.2653
P10 | B-3 | (20_d) 1.4CM | Combination |  | Top | -3467.855 | 71.1824 | 86.0115 | -20.6568 | -147.078 | -86.4168
P10 | B-3 | (20_d) 1.4CM | Combination |  | Bottom | -3556.055 | 71.1824 | 86.0115 | -20.6568 | 153.9623 | 162.7215
P10 | B-3 | (21_d) 1.2CM+1.6CV+1.6H+0.5G | Combination |  | Top | -3847.1006 | 77.1731 | 99.8456 | -10.7097 | -156.6866 | -92.4992
P10 | B-3 | (21_d) 1.2CM+1.6CV+1.6H+0.5G | Combination |  | Bottom | -3922.7006 | 77.1731 | 99.8456 | -10.7097 | 192.7729 | 177.6066
P10 | B-3 | (22_d) 1.2CM+1.0CV+1.6H+G | Combination |  | Top | -3520.4156 | 71.1045 | 90.0517 | -13.3605 | -145.2128 | -85.6523
P10 | B-3 | (22_d) 1.2CM+1.0CV+1.6H+G | Combination |  | Bottom | -3596.0156 | 71.1045 | 90.0517 | -13.3605 | 169.968 | 163.2134
P10 | B-3 | (23_d) 1.2CM+0.5Wx+1.6H | Combination | Max | Top | -2815.0703 | 63.9576 | 69.513 | -5.3897 | -96.7944 | -0.4196
P10 | B-3 | (23_d) 1.2CM+0.5Wx+1.6H | Combination | Max | Bottom | -2890.6703 | 63.9576 | 69.513 | -5.3897 | 124.0119 | 139.5239
P10 | B-3 | (23_d) 1.2CM+0.5Wx+1.6H | Combination | Min | Top | -2920.903 | 39.9839 | 58.7118 | -17.8377 | -119.2836 | -99.1902
P10 | B-3 | (23_d) 1.2CM+0.5Wx+1.6H | Combination | Min | Bottom | -2996.503 | 39.9839 | 58.7118 | -17.8377 | 108.6971 | 124.6613
P10 | B-3 | (24_d) 1.2CM+0.5Wy+1.6H | Combination | Max | Top | -3004.3592 | 91.196 | 80.8673 | -4.194 | -101.5288 | -112.5719
P10 | B-3 | (24_d) 1.2CM+0.5Wy+1.6H | Combination | Max | Bottom | -3079.9592 | 91.196 | 80.8673 | -4.194 | 143.3116 | 139.2935
P10 | B-3 | (24_d) 1.2CM+0.5Wy+1.6H | Combination | Min | Top | -3147.1209 | 70.2419 | 61.771 | -18.8034 | -139.7239 | -188.6163
P10 | B-3 | (24_d) 1.2CM+0.5Wy+1.6H | Combination | Min | Bottom | -3222.7209 | 70.2419 | 61.771 | -18.8034 | 114.6699 | 119.6718
P10 | B-3 | (25_d) 1.2CM+1.0Wx+1.0CV+1.6H | Combination | Max | Top | -3202.2343 | 77.0588 | 81.6351 | 11.4913 | -86.6508 | 62.0236
P10 | B-3 | (25_d) 1.2CM+1.0Wx+1.0CV+1.6H | Combination | Max | Bottom | -3277.8343 | 77.0588 | 81.6351 | 11.4913 | 154.0936 | 163.9132
P10 | B-3 | (25_d) 1.2CM+1.0Wx+1.0CV+1.6H | Combination | Min | Top | -3413.8999 | 29.1113 | 60.0328 | -13.4047 | -131.6291 | -135.5175
P10 | B-3 | (25_d) 1.2CM+1.0Wx+1.0CV+1.6H | Combination | Min | Bottom | -3489.4999 | 29.1113 | 60.0328 | -13.4047 | 123.4641 | 134.1881
P10 | B-3 | (26_d) 1.2CM+1.0Wy+1.0CV+1.6H | Combination | Max | Top | -3580.8122 | 131.5356 | 104.3437 | 13.8828 | -96.1195 | -162.281
P10 | B-3 | (26_d) 1.2CM+1.0Wy+1.0CV+1.6H | Combination | Max | Bottom | -3656.4122 | 131.5356 | 104.3437 | 13.8828 | 192.6932 | 163.4525
P10 | B-3 | (26_d) 1.2CM+1.0Wy+1.0CV+1.6H | Combination | Min | Top | -3866.3356 | 89.6273 | 66.1512 | -15.336 | -172.5098 | -314.3697
P10 | B-3 | (26_d) 1.2CM+1.0Wy+1.0CV+1.6H | Combination | Min | Bottom | -3941.9356 | 89.6273 | 66.1512 | -15.336 | 135.4097 | 124.2091
P10 | B-3 | (27_d) 1.2CM+1.0OrtX+1.0CV+1.6H | Combination | Max | Top | -3001.4841 | 162.8213 | 180.6479 | 67.6875 | 25.3652 | 313.6905
P10 | B-3 | (27_d) 1.2CM+1.0OrtX+1.0CV+1.6H | Combination | Max | Bottom | -3077.0841 | 162.8213 | 180.6479 | 67.6875 | 322.1804 | 504.7257
P10 | B-3 | (27_d) 1.2CM+1.0OrtX+1.0CV+1.6H | Combination | Min | Top | -4032.228 | -20.651 | -0.5734 | -94.557 | -315.7328 | -485.0625
P10 | B-3 | (27_d) 1.2CM+1.0OrtX+1.0CV+1.6H | Combination | Min | Bottom | -4107.828 | -20.651 | -0.5734 | -94.557 | 17.7125 | -178.5017
P10 | B-3 | (28_d) 1.2CM+1.0OrtY+1.0CV+1.6H | Combination | Max | Top | -2985.492 | 157.1695 | 147.2714 | 28.247 | -37.8169 | 263.3113
P10 | B-3 | (28_d) 1.2CM+1.0OrtY+1.0CV+1.6H | Combination | Max | Bottom | -3061.092 | 157.1695 | 147.2714 | 28.247 | 265.8253 | 455.9408
P10 | B-3 | (28_d) 1.2CM+1.0OrtY+1.0CV+1.6H | Combination | Min | Top | -4048.2201 | -14.9993 | 32.8031 | -55.1166 | -252.5507 | -434.6832
P10 | B-3 | (28_d) 1.2CM+1.0OrtY+1.0CV+1.6H | Combination | Min | Bottom | -4123.8201 | -14.9993 | 32.8031 | -55.1166 | 74.0677 | -129.7169
P10 | B-3 | (29_d) 0.9CM+1.0Wx+1.6H | Combination | Max | Top | -1914.6476 | 51.691 | 46.8809 | 11.4998 | -36.0111 | 91.9531
P10 | B-3 | (29_d) 0.9CM+1.0Wx+1.6H | Combination | Max | Bottom | -1971.3476 | 51.691 | 46.8809 | 11.4998 | 83.0935 | 105.0556
P10 | B-3 | (29_d) 0.9CM+1.0Wx+1.6H | Combination | Min | Top | -2126.3132 | 3.7436 | 25.2786 | -13.3963 | -80.9895 | -105.5881
P10 | B-3 | (29_d) 0.9CM+1.0Wx+1.6H | Combination | Min | Bottom | -2183.0132 | 3.7436 | 25.2786 | -13.3963 | 52.4639 | 75.3305
P10 | B-3 | (30_d) 0.9CM+1.0Wy+1.6H | Combination | Max | Top | -2293.2255 | 106.1679 | 69.5895 | 13.8912 | -45.4799 | -132.3516
P10 | B-3 | (30_d) 0.9CM+1.0Wy+1.6H | Combination | Max | Bottom | -2349.9255 | 106.1679 | 69.5895 | 13.8912 | 121.6931 | 104.5949
P10 | B-3 | (30_d) 0.9CM+1.0Wy+1.6H | Combination | Min | Top | -2578.7489 | 64.2596 | 31.397 | -15.3275 | -121.8702 | -284.4402
P10 | B-3 | (30_d) 0.9CM+1.0Wy+1.6H | Combination | Min | Bottom | -2635.4489 | 64.2596 | 31.397 | -15.3275 | 64.4096 | 65.3515
P10 | B-3 | (31_d) 0.9CM+1.0OrtX+1.6H | Combination | Max | Top | -1713.8974 | 137.4535 | 145.8936 | 67.6959 | 76.0048 | 343.62
P10 | B-3 | (31_d) 0.9CM+1.0OrtX+1.6H | Combination | Max | Bottom | -1770.5974 | 137.4535 | 145.8936 | 67.6959 | 251.1803 | 445.8681
P10 | B-3 | (31_d) 0.9CM+1.0OrtX+1.6H | Combination | Min | Top | -2744.6413 | -46.0187 | -35.3276 | -94.5486 | -265.0932 | -455.133
P10 | B-3 | (31_d) 0.9CM+1.0OrtX+1.6H | Combination | Min | Bottom | -2801.3413 | -46.0187 | -35.3276 | -94.5486 | -53.2876 | -237.3593
P10 | B-3 | (32_d) 0.9CM+1.0OrtY+1.6H | Combination | Max | Top | -1697.9053 | 131.8018 | 112.5171 | 28.2555 | 12.8227 | 293.2407
P10 | B-3 | (32_d) 0.9CM+1.0OrtY+1.6H | Combination | Max | Bottom | -1754.6053 | 131.8018 | 112.5171 | 28.2555 | 194.8251 | 397.0832
P10 | B-3 | (32_d) 0.9CM+1.0OrtY+1.6H | Combination | Min | Top | -2760.6334 | -40.367 | -1.9511 | -55.1081 | -201.9111 | -404.7538
P10 | B-3 | (32_d) 0.9CM+1.0OrtY+1.6H | Combination | Min | Bottom | -2817.3334 | -40.367 | -1.9511 | -55.1081 | 3.0676 | -188.5745
P10 | B-3 | (60_d) EnvolventeDiseño | Combination | Max | Top | -1697.9053 | 162.8213 | 180.6479 | 67.6959 | 76.0048 | 343.62
P10 | B-3 | (60_d) EnvolventeDiseño | Combination | Max | Bottom | -1754.6053 | 162.8213 | 180.6479 | 67.6959 | 322.1804 | 504.7257
P10 | B-3 | (60_d) EnvolventeDiseño | Combination | Min | Top | -4048.2201 | -46.0187 | -35.3276 | -94.557 | -315.7328 | -485.0625
P10 | B-3 | (60_d) EnvolventeDiseño | Combination | Min | Bottom | -4123.8201 | -46.0187 | -35.3276 | -94.557 | -53.2876 | -237.3593
P10 | B-3 | (62_d) EnvolventeCortanteColumnas | Combination | Max | Top | -635.2433 | 346.3362 | 361.8792 | 230.0874 | 417.0969 | 1142.5759
P10 | B-3 | (62_d) EnvolventeCortanteColumnas | Combination | Max | Bottom | -691.9433 | 346.3362 | 361.8792 | 230.0874 | 626.6777 | 1188.3053
P10 | B-3 | (62_d) EnvolventeCortanteColumnas | Combination | Min | Top | -5111.0141 | -229.4483 | -216.5388 | -256.6545 | -656.8368 | -1283.6126
P10 | B-3 | (62_d) EnvolventeCortanteColumnas | Combination | Min | Bottom | -5186.6141 | -229.4483 | -216.5388 | -256.6545 | -357.7261 | -920.2343
P10 | B-4 | SismoX (e=0.00) | LinRespSpec | Max | Top | 2209.5289 | 438.2298 | 707.7453 | 495.8552 | 1314.6287 | 1634.8171
P10 | B-4 | SismoX (e=0.00) | LinRespSpec | Max | Bottom | 2209.5289 | 438.2298 | 707.7453 | 495.8552 | 1179.7999 | 1338.4786
P10 | B-4 | SismoY (e=0.00) | LinRespSpec | Max | Top | 3436.9517 | 709.7642 | 279.0854 | 140.4239 | 521.1694 | 2496.6295
P10 | B-4 | SismoY (e=0.00) | LinRespSpec | Max | Bottom | 3436.9517 | 709.7642 | 279.0854 | 140.4239 | 460.1508 | 2082.2834
P10 | B-4 | (20_d) 1.4CM | Combination |  | Top | -6313.3859 | 126.9659 | 7.1176 | -62.5526 | -41.445 | -156.8114
P10 | B-4 | (20_d) 1.4CM | Combination |  | Bottom | -6425.1059 | 126.9659 | 7.1176 | -62.5526 | -16.5334 | 287.5692
P10 | B-4 | (21_d) 1.2CM+1.6CV+1.6H+0.5G | Combination |  | Top | -7122.8889 | 141.0984 | -0.6259 | -31.0367 | -66.666 | -178.267
P10 | B-4 | (21_d) 1.2CM+1.6CV+1.6H+0.5G | Combination |  | Bottom | -7218.6489 | 141.0984 | -0.6259 | -31.0367 | -68.8568 | 315.5775
P10 | B-4 | (22_d) 1.2CM+1.0CV+1.6H+G | Combination |  | Top | -6484.0756 | 129.0206 | 1.8891 | -39.6056 | -54.9827 | -162.0452
P10 | B-4 | (22_d) 1.2CM+1.0CV+1.6H+G | Combination |  | Bottom | -6579.8356 | 129.0206 | 1.8891 | -39.6056 | -48.3709 | 289.5267
P10 | B-4 | (23_d) 1.2CM+0.5Wx+1.6H | Combination | Max | Top | -5198.8069 | 110.6814 | 3.0033 | -37.3121 | 18.4959 | 11.443
P10 | B-4 | (23_d) 1.2CM+0.5Wx+1.6H | Combination | Max | Bottom | -5294.5669 | 110.6814 | 3.0033 | -37.3121 | -19.2685 | 234.9539
P10 | B-4 | (23_d) 1.2CM+0.5Wx+1.6H | Combination | Min | Top | -5414.029 | 62.9901 | -22.1257 | -56.8154 | -29.7802 | -158.189
P10 | B-4 | (23_d) 1.2CM+0.5Wx+1.6H | Combination | Min | Bottom | -5509.789 | 62.9901 | -22.1257 | -56.8154 | -58.944 | 229.1961
P10 | B-4 | (24_d) 1.2CM+0.5Wy+1.6H | Combination | Max | Top | -5553.9676 | 183.1495 | 17.5568 | -36.8996 | 15.9645 | -259.6527
P10 | B-4 | (24_d) 1.2CM+0.5Wy+1.6H | Combination | Max | Bottom | -5649.7276 | 183.1495 | 17.5568 | -36.8996 | 3.1208 | 246.0391
P10 | B-4 | (24_d) 1.2CM+0.5Wy+1.6H | Combination | Min | Top | -5749.3659 | 141.1719 | -20.9773 | -59.0082 | -58.3279 | -394.9841
P10 | B-4 | (24_d) 1.2CM+0.5Wy+1.6H | Combination | Min | Bottom | -5845.1259 | 141.1719 | -20.9773 | -59.0082 | -57.456 | 230.9495
P10 | B-4 | (25_d) 1.2CM+1.0Wx+1.0CV+1.6H | Combination | Max | Top | -6050.2329 | 132.6328 | -4.2622 | -6.4791 | 53.0189 | 130.9193
P10 | B-4 | (25_d) 1.2CM+1.0Wx+1.0CV+1.6H | Combination | Max | Bottom | -6145.9929 | 132.6328 | -4.2622 | -6.4791 | -58.4509 | 267.3857
P10 | B-4 | (25_d) 1.2CM+1.0Wx+1.0CV+1.6H | Combination | Min | Top | -6480.6772 | 37.25 | -54.5202 | -45.4857 | -43.5333 | -208.3448
P10 | B-4 | (25_d) 1.2CM+1.0Wx+1.0CV+1.6H | Combination | Min | Bottom | -6576.4372 | 37.25 | -54.5202 | -45.4857 | -137.8017 | 255.87
P10 | B-4 | (26_d) 1.2CM+1.0Wy+1.0CV+1.6H | Combination | Max | Top | -6760.5542 | 277.5689 | 24.8447 | -5.6541 | 47.956 | -411.2723
P10 | B-4 | (26_d) 1.2CM+1.0Wy+1.0CV+1.6H | Combination | Max | Bottom | -6856.3142 | 277.5689 | 24.8447 | -5.6541 | -13.6723 | 289.5561
P10 | B-4 | (26_d) 1.2CM+1.0Wy+1.0CV+1.6H | Combination | Min | Top | -7151.3508 | 193.6137 | -52.2234 | -49.8714 | -100.6287 | -681.9351
P10 | B-4 | (26_d) 1.2CM+1.0Wy+1.0CV+1.6H | Combination | Min | Bottom | -7247.1108 | 193.6137 | -52.2234 | -49.8714 | -134.8258 | 259.3768
P10 | B-4 | (27_d) 1.2CM+1.0OrtX+1.0CV+1.6H | Combination | Max | Top | -5756.6221 | 273.6916 | 177.7679 | 79.9697 | 271.913 | 367.6291
P10 | B-4 | (27_d) 1.2CM+1.0OrtX+1.0CV+1.6H | Combination | Max | Bottom | -5852.3821 | 273.6916 | 177.7679 | 79.9697 | 244.4822 | 725.6166
P10 | B-4 | (27_d) 1.2CM+1.0OrtX+1.0CV+1.6H | Combination | Min | Top | -7196.8951 | -15.7124 | -173.997 | -159.1336 | -381.8557 | -691.8403
P10 | B-4 | (27_d) 1.2CM+1.0OrtX+1.0CV+1.6H | Combination | Min | Bottom | -7292.6551 | -15.7124 | -173.997 | -159.1336 | -341.2267 | -146.9006
P10 | B-4 | (28_d) 1.2CM+1.0OrtY+1.0CV+1.6H | Combination | Max | Top | -5565.6896 | 315.9303 | 111.0875 | 24.6804 | 148.486 | 501.6888
P10 | B-4 | (28_d) 1.2CM+1.0OrtY+1.0CV+1.6H | Combination | Max | Bottom | -5661.4496 | 315.9303 | 111.0875 | 24.6804 | 132.5368 | 841.3196
P10 | B-4 | (28_d) 1.2CM+1.0OrtY+1.0CV+1.6H | Combination | Min | Top | -7387.8275 | -57.9511 | -107.3166 | -103.8443 | -258.4287 | -825.9
P10 | B-4 | (28_d) 1.2CM+1.0OrtY+1.0CV+1.6H | Combination | Min | Bottom | -7483.5875 | -57.9511 | -107.3166 | -103.8443 | -229.2813 | -262.6035
P10 | B-4 | (29_d) 0.9CM+1.0Wx+1.6H | Combination | Max | Top | -3632.6757 | 85.2961 | -1.5957 | -7.3566 | 81.3722 | 191.5579
P10 | B-4 | (29_d) 0.9CM+1.0Wx+1.6H | Combination | Max | Bottom | -3704.4957 | 85.2961 | -1.5957 | -7.3566 | -20.765 | 162.3458
P10 | B-4 | (29_d) 0.9CM+1.0Wx+1.6H | Combination | Min | Top | -4063.1199 | -10.0867 | -51.8537 | -46.3632 | -15.1801 | -147.7062
P10 | B-4 | (29_d) 0.9CM+1.0Wx+1.6H | Combination | Min | Bottom | -4134.9399 | -10.0867 | -51.8537 | -46.3632 | -100.1158 | 150.8301
P10 | B-4 | (30_d) 0.9CM+1.0Wy+1.6H | Combination | Max | Top | -4342.997 | 230.2322 | 27.5112 | -6.5315 | 76.3092 | -350.6336
P10 | B-4 | (30_d) 0.9CM+1.0Wy+1.6H | Combination | Max | Bottom | -4414.817 | 230.2322 | 27.5112 | -6.5315 | 24.0136 | 184.5161
P10 | B-4 | (30_d) 0.9CM+1.0Wy+1.6H | Combination | Min | Top | -4733.7936 | 146.277 | -49.5569 | -50.7488 | -72.2754 | -621.2964
P10 | B-4 | (30_d) 0.9CM+1.0Wy+1.6H | Combination | Min | Bottom | -4805.6136 | 146.277 | -49.5569 | -50.7488 | -97.1398 | 154.3369
P10 | B-4 | (31_d) 0.9CM+1.0OrtX+1.6H | Combination | Max | Top | -3339.0648 | 226.3549 | 180.4344 | 79.0922 | 300.2662 | 428.2677
P10 | B-4 | (31_d) 0.9CM+1.0OrtX+1.6H | Combination | Max | Bottom | -3410.8848 | 226.3549 | 180.4344 | 79.0922 | 282.1681 | 620.5767
P10 | B-4 | (31_d) 0.9CM+1.0OrtX+1.6H | Combination | Min | Top | -4779.3379 | -63.0491 | -171.3305 | -160.0111 | -353.5025 | -631.2016
P10 | B-4 | (31_d) 0.9CM+1.0OrtX+1.6H | Combination | Min | Bottom | -4851.1579 | -63.0491 | -171.3305 | -160.0111 | -303.5408 | -251.9405
P10 | B-4 | (32_d) 0.9CM+1.0OrtY+1.6H | Combination | Max | Top | -3148.1324 | 268.5936 | 113.7539 | 23.8029 | 176.8392 | 562.3274
P10 | B-4 | (32_d) 0.9CM+1.0OrtY+1.6H | Combination | Max | Bottom | -3219.9524 | 268.5936 | 113.7539 | 23.8029 | 170.2227 | 736.2797
P10 | B-4 | (32_d) 0.9CM+1.0OrtY+1.6H | Combination | Min | Top | -4970.2703 | -105.2878 | -104.6501 | -104.7217 | -230.0755 | -765.2613
P10 | B-4 | (32_d) 0.9CM+1.0OrtY+1.6H | Combination | Min | Bottom | -5042.0903 | -105.2878 | -104.6501 | -104.7217 | -191.5954 | -367.6434
P10 | B-4 | (60_d) EnvolventeDiseño | Combination | Max | Top | -3148.1324 | 315.9303 | 180.4344 | 79.9697 | 300.2662 | 562.3274
P10 | B-4 | (60_d) EnvolventeDiseño | Combination | Max | Bottom | -3219.9524 | 315.9303 | 180.4344 | 79.9697 | 282.1681 | 841.3196
P10 | B-4 | (60_d) EnvolventeDiseño | Combination | Min | Top | -7387.8275 | -105.2878 | -173.997 | -160.0111 | -381.8557 | -825.9
P10 | B-4 | (60_d) EnvolventeDiseño | Combination | Min | Bottom | -7483.5875 | -105.2878 | -173.997 | -160.0111 | -341.2267 | -367.6434
P10 | B-4 | (62_d) EnvolventeCortanteColumnas | Combination | Max | Top | -1325.3983 | 689.7798 | 532.2229 | 319.32 | 954.0098 | 1890.5758
P10 | B-4 | (62_d) EnvolventeCortanteColumnas | Combination | Max | Bottom | -1397.2183 | 689.7798 | 532.2229 | 319.32 | 867.9348 | 1945.7905
P10 | B-4 | (62_d) EnvolventeCortanteColumnas | Combination | Min | Top | -9209.3693 | -479.2012 | -525.7382 | -398.8674 | -1035.6495 | -2152.8291
P10 | B-4 | (62_d) EnvolventeCortanteColumnas | Combination | Min | Bottom | -9305.1293 | -479.2012 | -525.7382 | -398.8674 | -926.878 | -1471.0188
P10 | D-5 | SismoX (e=0.00) | LinRespSpec | Max | Top | 3715.0904 | 917.85 | 1.4642 | 202.9248 | 20.3083 | 1704.8108
P10 | D-5 | SismoX (e=0.00) | LinRespSpec | Max | Bottom | 3715.0904 | 917.85 | 1.4642 | 202.9248 | 20.5364 | 1598.8042
P10 | D-5 | SismoY (e=0.00) | LinRespSpec | Max | Top | 1939.0672 | 210.1268 | 4.5768 | 67.762 | 54.2394 | 391.0049
P10 | D-5 | SismoY (e=0.00) | LinRespSpec | Max | Bottom | 1939.0672 | 210.1268 | 4.5768 | 67.762 | 56.3777 | 389.9681
P10 | D-5 | (20_d) 1.4CM | Combination |  | Top | -1903.9233 | -7.8077 | 0.0723 | 2.055 | 2.3453 | 29.0038
P10 | D-5 | (20_d) 1.4CM | Combination |  | Bottom | -1969.7793 | -7.8077 | 0.0723 | 2.055 | 2.5983 | 1.6767
P10 | D-5 | (21_d) 1.2CM+1.6CV+1.6H+0.5G | Combination |  | Top | -2130.9459 | -6.933 | 0.0863 | 3.3067 | 2.949 | 33.3856
P10 | D-5 | (21_d) 1.2CM+1.6CV+1.6H+0.5G | Combination |  | Bottom | -2187.3939 | -6.933 | 0.0863 | 3.3067 | 3.251 | 9.1202
P10 | D-5 | (22_d) 1.2CM+1.0CV+1.6H+G | Combination |  | Top | -1945.0017 | -6.8459 | 0.0764 | 2.6761 | 2.593 | 30.2182
P10 | D-5 | (22_d) 1.2CM+1.0CV+1.6H+G | Combination |  | Bottom | -2001.4497 | -6.8459 | 0.0764 | 2.6761 | 2.8604 | 6.2575
P10 | D-5 | (23_d) 1.2CM+0.5Wx+1.6H | Combination | Max | Top | -1528.7012 | 28.2147 | 0.0642 | 6.6133 | 4.1267 | -24.0113
P10 | D-5 | (23_d) 1.2CM+0.5Wx+1.6H | Combination | Max | Bottom | -1585.1492 | 28.2147 | 0.0642 | 6.6133 | 4.1354 | 58.7517
P10 | D-5 | (23_d) 1.2CM+0.5Wx+1.6H | Combination | Min | Top | -1669.9389 | 19.4865 | 0.0025 | -1.1673 | 1.7322 | -45.0289
P10 | D-5 | (23_d) 1.2CM+0.5Wx+1.6H | Combination | Min | Bottom | -1726.3869 | 19.4865 | 0.0025 | -1.1673 | 1.9569 | 44.1913
P10 | D-5 | (24_d) 1.2CM+0.5Wy+1.6H | Combination | Max | Top | -1403.5195 | 34.2597 | 0.1521 | 9.8797 | -0.1622 | 19.2666
P10 | D-5 | (24_d) 1.2CM+0.5Wy+1.6H | Combination | Max | Bottom | -1459.9675 | 34.2597 | 0.1521 | 9.8797 | 0.2061 | 61.8107
P10 | D-5 | (24_d) 1.2CM+0.5Wy+1.6H | Combination | Min | Top | -1497.4121 | -6.87 | 0.1052 | -0.4675 | -1.7202 | -58.0982
P10 | D-5 | (24_d) 1.2CM+0.5Wy+1.6H | Combination | Min | Bottom | -1553.8601 | -6.87 | 0.1052 | -0.4675 | -1.1879 | -4.7785
P10 | D-5 | (25_d) 1.2CM+1.0Wx+1.0CV+1.6H | Combination | Max | Top | -1733.9823 | 62.9446 | 0.0849 | 12.6545 | 6.8502 | -67.598
P10 | D-5 | (25_d) 1.2CM+1.0Wx+1.0CV+1.6H | Combination | Max | Bottom | -1790.4303 | 62.9446 | 0.0849 | 12.6545 | 6.7154 | 120.7309
P10 | D-5 | (25_d) 1.2CM+1.0Wx+1.0CV+1.6H | Combination | Min | Top | -2016.4577 | 45.4881 | -0.0385 | -2.9066 | 2.0612 | -109.6333
P10 | D-5 | (25_d) 1.2CM+1.0Wx+1.0CV+1.6H | Combination | Min | Bottom | -2072.9057 | 45.4881 | -0.0385 | -2.9066 | 2.3583 | 91.6102
P10 | D-5 | (26_d) 1.2CM+1.0Wy+1.0CV+1.6H | Combination | Max | Top | -1483.619 | 75.0345 | 0.2607 | 19.1873 | -1.7277 | 18.9577
P10 | D-5 | (26_d) 1.2CM+1.0Wy+1.0CV+1.6H | Combination | Max | Bottom | -1540.067 | 75.0345 | 0.2607 | 19.1873 | -1.1432 | 126.849
P10 | D-5 | (26_d) 1.2CM+1.0Wy+1.0CV+1.6H | Combination | Min | Top | -1671.4041 | -7.2249 | 0.167 | -1.507 | -4.8436 | -135.7719
P10 | D-5 | (26_d) 1.2CM+1.0Wy+1.0CV+1.6H | Combination | Min | Bottom | -1727.8521 | -7.2249 | 0.167 | -1.507 | -3.9312 | -6.3294
P10 | D-5 | (27_d) 1.2CM+1.0OrtX+1.0CV+1.6H | Combination | Max | Top | -988.3873 | 211.1697 | 0.7069 | 52.2859 | 10.7189 | 435.0473
P10 | D-5 | (27_d) 1.2CM+1.0OrtX+1.0CV+1.6H | Combination | Max | Bottom | -1044.8353 | 211.1697 | 0.7069 | 52.2859 | 11.1797 | 387.6023
P10 | D-5 | (27_d) 1.2CM+1.0OrtX+1.0CV+1.6H | Combination | Min | Top | -2898.0809 | -224.7805 | -0.554 | -46.9379 | -5.5389 | -374.7804
P10 | D-5 | (27_d) 1.2CM+1.0OrtX+1.0CV+1.6H | Combination | Min | Bottom | -2954.5289 | -224.7805 | -0.554 | -46.9379 | -5.4646 | -374.9731
P10 | D-5 | (28_d) 1.2CM+1.0OrtY+1.0CV+1.6H | Combination | Max | Top | -1264.6576 | 101.0795 | 1.1911 | 31.2605 | 15.997 | 230.6775
P10 | D-5 | (28_d) 1.2CM+1.0OrtY+1.0CV+1.6H | Combination | Max | Bottom | -1321.1056 | 101.0795 | 1.1911 | 31.2605 | 16.755 | 199.5611
P10 | D-5 | (28_d) 1.2CM+1.0OrtY+1.0CV+1.6H | Combination | Min | Top | -2621.8106 | -114.6902 | -1.0382 | -25.9125 | -10.8171 | -170.4105
P10 | D-5 | (28_d) 1.2CM+1.0OrtY+1.0CV+1.6H | Combination | Min | Bottom | -2678.2586 | -114.6902 | -1.0382 | -25.9125 | -11.0399 | -186.9319
P10 | D-5 | (29_d) 0.9CM+1.0Wx+1.6H | Combination | Max | Top | -1016.0918 | 64.7629 | 0.0529 | 11.1631 | 5.7543 | -79.0921
P10 | D-5 | (29_d) 0.9CM+1.0Wx+1.6H | Combination | Max | Bottom | -1058.4278 | 64.7629 | 0.0529 | 11.1631 | 5.5076 | 115.6005
P10 | D-5 | (29_d) 0.9CM+1.0Wx+1.6H | Combination | Min | Top | -1298.5671 | 47.3063 | -0.0705 | -4.3979 | 0.9653 | -121.1274
P10 | D-5 | (29_d) 0.9CM+1.0Wx+1.6H | Combination | Min | Bottom | -1340.9031 | 47.3063 | -0.0705 | -4.3979 | 1.1504 | 86.4798
P10 | D-5 | (30_d) 0.9CM+1.0Wy+1.6H | Combination | Max | Top | -765.7284 | 76.8527 | 0.2287 | 17.696 | -2.8236 | 7.4636
P10 | D-5 | (30_d) 0.9CM+1.0Wy+1.6H | Combination | Max | Bottom | -808.0644 | 76.8527 | 0.2287 | 17.696 | -2.351 | 121.7186
P10 | D-5 | (30_d) 0.9CM+1.0Wy+1.6H | Combination | Min | Top | -953.5135 | -5.4067 | 0.135 | -2.9983 | -5.9395 | -147.266
P10 | D-5 | (30_d) 0.9CM+1.0Wy+1.6H | Combination | Min | Bottom | -995.8495 | -5.4067 | 0.135 | -2.9983 | -5.1391 | -11.4598
P10 | D-5 | (31_d) 0.9CM+1.0OrtX+1.6H | Combination | Max | Top | -270.4967 | 212.9879 | 0.675 | 50.7945 | 9.623 | 423.5533
P10 | D-5 | (31_d) 0.9CM+1.0OrtX+1.6H | Combination | Max | Bottom | -312.8327 | 212.9879 | 0.675 | 50.7945 | 9.9719 | 382.4719
P10 | D-5 | (31_d) 0.9CM+1.0OrtX+1.6H | Combination | Min | Top | -2180.1903 | -222.9623 | -0.586 | -48.4292 | -6.6348 | -386.2744
P10 | D-5 | (31_d) 0.9CM+1.0OrtX+1.6H | Combination | Min | Bottom | -2222.5263 | -222.9623 | -0.586 | -48.4292 | -6.6724 | -380.1034
P10 | D-5 | (32_d) 0.9CM+1.0OrtY+1.6H | Combination | Max | Top | -546.767 | 102.8977 | 1.1592 | 29.7692 | 14.9011 | 219.1834
P10 | D-5 | (32_d) 0.9CM+1.0OrtY+1.6H | Combination | Max | Bottom | -589.103 | 102.8977 | 1.1592 | 29.7692 | 15.5472 | 194.4308
P10 | D-5 | (32_d) 0.9CM+1.0OrtY+1.6H | Combination | Min | Top | -1903.92 | -112.872 | -1.0702 | -27.4039 | -11.913 | -181.9046
P10 | D-5 | (32_d) 0.9CM+1.0OrtY+1.6H | Combination | Min | Bottom | -1946.256 | -112.872 | -1.0702 | -27.4039 | -12.2477 | -192.0623
P10 | D-5 | (60_d) EnvolventeDiseño | Combination | Max | Top | -270.4967 | 212.9879 | 1.1911 | 52.2859 | 15.997 | 435.0473
P10 | D-5 | (60_d) EnvolventeDiseño | Combination | Max | Bottom | -312.8327 | 212.9879 | 1.1911 | 52.2859 | 16.755 | 387.6023
P10 | D-5 | (60_d) EnvolventeDiseño | Combination | Min | Top | -2898.0809 | -224.7805 | -1.0702 | -48.4292 | -11.913 | -386.2744
P10 | D-5 | (60_d) EnvolventeDiseño | Combination | Min | Bottom | -2954.5289 | -224.7805 | -1.0702 | -48.4292 | -12.2477 | -380.1034
P10 | D-5 | (62_d) EnvolventeCortanteColumnas | Combination | Max | Top | 1640.5897 | 648.9061 | 3.4225 | 151.648 | 42.8248 | 1244.8809
P10 | D-5 | (62_d) EnvolventeCortanteColumnas | Combination | Max | Bottom | 1598.2537 | 648.9061 | 3.4225 | 151.648 | 44.5706 | 1150.0713
P10 | D-5 | (62_d) EnvolventeCortanteColumnas | Combination | Min | Top | -4806.3817 | -660.7628 | -3.2975 | -147.5145 | -38.7136 | -1196.0962
P10 | D-5 | (62_d) EnvolventeCortanteColumnas | Combination | Min | Bottom | -4862.8297 | -660.7628 | -3.2975 | -147.5145 | -40.022 | -1142.7852
P10 | 7-C | SismoX (e=0.00) | LinRespSpec | Max | Top | 2806.2684 | 589.6146 | 136.1941 | 587.7731 | 277.9445 | 2314.973
P10 | 7-C | SismoX (e=0.00) | LinRespSpec | Max | Bottom | 2806.2684 | 589.6146 | 136.1941 | 587.7731 | 239.4886 | 1871.7412
P10 | 7-C | SismoY (e=0.00) | LinRespSpec | Max | Top | 3080.3702 | 709.175 | 47.14 | 211.856 | 96.7845 | 2895.7752
P10 | 7-C | SismoY (e=0.00) | LinRespSpec | Max | Bottom | 3080.3702 | 709.175 | 47.14 | 211.856 | 80.4276 | 2567.7489
P10 | 7-C | (20_d) 1.4CM | Combination |  | Top | -4599.2724 | -74.6399 | -85.5138 | -41.7442 | 146.0507 | 246.6235
P10 | 7-C | (20_d) 1.4CM | Combination |  | Bottom | -4710.9924 | -74.6399 | -85.5138 | -41.7442 | -153.2475 | -14.6162
P10 | 7-C | (21_d) 1.2CM+1.6CV+1.6H+0.5G | Combination |  | Top | -5019.6054 | -88.1753 | -103.6538 | -63.8095 | 177.3376 | 312.0898
P10 | 7-C | (21_d) 1.2CM+1.6CV+1.6H+0.5G | Combination |  | Bottom | -5115.3654 | -88.1753 | -103.6538 | -63.8095 | -185.4506 | 3.4761
P10 | 7-C | (22_d) 1.2CM+1.0CV+1.6H+G | Combination |  | Top | -4617.8183 | -79.0816 | -92.2643 | -53.2467 | 157.7652 | 274.0619
P10 | 7-C | (22_d) 1.2CM+1.0CV+1.6H+G | Combination |  | Bottom | -4713.5783 | -79.0816 | -92.2643 | -53.2467 | -165.1597 | -2.7237
P10 | 7-C | (23_d) 1.2CM+0.5Wx+1.6H | Combination | Max | Top | -3977.2211 | -65.8974 | -76.5508 | -24.087 | 138.5364 | 393.0337
P10 | 7-C | (23_d) 1.2CM+0.5Wx+1.6H | Combination | Max | Bottom | -4072.9811 | -65.8974 | -76.5508 | -24.087 | -136.5393 | 13.0988
P10 | 7-C | (23_d) 1.2CM+0.5Wx+1.6H | Combination | Min | Top | -4136.8795 | -108.5528 | -79.4581 | -48.2405 | 131.3885 | 223.3617
P10 | 7-C | (23_d) 1.2CM+0.5Wx+1.6H | Combination | Min | Bottom | -4232.6395 | -108.5528 | -79.4581 | -48.2405 | -139.5669 | -7.2792
P10 | 7-C | (24_d) 1.2CM+0.5Wy+1.6H | Combination | Max | Top | -3714.3904 | -2.6925 | -73.1706 | -15.2841 | 138.094 | 64.9198
P10 | 7-C | (24_d) 1.2CM+0.5Wy+1.6H | Combination | Max | Bottom | -3810.1504 | -2.6925 | -73.1706 | -15.2841 | -130.3024 | -25.7408
P10 | 7-C | (24_d) 1.2CM+0.5Wy+1.6H | Combination | Min | Top | -3832.3724 | -25.903 | -78.8322 | -47.5625 | 125.3544 | -35.4576
P10 | 7-C | (24_d) 1.2CM+0.5Wy+1.6H | Combination | Min | Bottom | -3928.1324 | -25.903 | -78.8322 | -47.5625 | -137.8187 | -44.8815
P10 | 7-C | (25_d) 1.2CM+1.0Wx+1.0CV+1.6H | Combination | Max | Top | -4682.1525 | -82.9923 | -98.8094 | -29.7848 | 184.5584 | 638.7826
P10 | 7-C | (25_d) 1.2CM+1.0Wx+1.0CV+1.6H | Combination | Max | Bottom | -4777.9125 | -82.9923 | -98.8094 | -29.7848 | -175.5702 | 49.7216
P10 | 7-C | (25_d) 1.2CM+1.0Wx+1.0CV+1.6H | Combination | Min | Top | -5001.4693 | -168.3032 | -104.6239 | -78.0918 | 170.2626 | 299.4387
P10 | 7-C | (25_d) 1.2CM+1.0Wx+1.0CV+1.6H | Combination | Min | Bottom | -5097.2293 | -168.3032 | -104.6239 | -78.0918 | -181.6253 | 8.9655
P10 | 7-C | (26_d) 1.2CM+1.0Wy+1.0CV+1.6H | Combination | Max | Top | -4156.4911 | 43.4174 | -92.0489 | -12.179 | 183.6737 | -17.4452
P10 | 7-C | (26_d) 1.2CM+1.0Wy+1.0CV+1.6H | Combination | Max | Bottom | -4252.2511 | 43.4174 | -92.0489 | -12.179 | -163.0963 | -27.9577
P10 | 7-C | (26_d) 1.2CM+1.0Wy+1.0CV+1.6H | Combination | Min | Top | -4392.4552 | -3.0036 | -103.3722 | -76.7357 | 158.1945 | -218.1999
P10 | 7-C | (26_d) 1.2CM+1.0Wy+1.0CV+1.6H | Combination | Min | Bottom | -4488.2152 | -3.0036 | -103.3722 | -76.7357 | -178.1289 | -66.239
P10 | 7-C | (27_d) 1.2CM+1.0OrtX+1.0CV+1.6H | Combination | Max | Top | -3782.6069 | 99.1888 | -58.8492 | 91.1415 | 225.9733 | 981.5347
P10 | 7-C | (27_d) 1.2CM+1.0OrtX+1.0CV+1.6H | Combination | Max | Bottom | -3878.3669 | 99.1888 | -58.8492 | 91.1415 | -106.5633 | 584.2679
P10 | 7-C | (27_d) 1.2CM+1.0OrtX+1.0CV+1.6H | Combination | Min | Top | -5440.5533 | -257.4188 | -125.6653 | -198.3384 | 89.5378 | -433.4456
P10 | 7-C | (27_d) 1.2CM+1.0OrtX+1.0CV+1.6H | Combination | Min | Bottom | -5536.3133 | -257.4188 | -125.6653 | -198.3384 | -223.7263 | -589.9836
P10 | 7-C | (28_d) 1.2CM+1.0OrtY+1.0CV+1.6H | Combination | Max | Top | -3739.9689 | 117.7871 | -72.7021 | 32.6655 | 197.7929 | 1071.8817
P10 | 7-C | (28_d) 1.2CM+1.0OrtY+1.0CV+1.6H | Combination | Max | Bottom | -3835.7289 | 117.7871 | -72.7021 | 32.6655 | -131.3061 | 692.5358
P10 | 7-C | (28_d) 1.2CM+1.0OrtY+1.0CV+1.6H | Combination | Min | Top | -5483.1914 | -276.0171 | -111.8124 | -139.8624 | 117.7183 | -523.7926
P10 | 7-C | (28_d) 1.2CM+1.0OrtY+1.0CV+1.6H | Combination | Min | Bottom | -5578.9514 | -276.0171 | -111.8124 | -139.8624 | -198.9835 | -698.2514
P10 | 7-C | (29_d) 0.9CM+1.0Wx+1.6H | Combination | Max | Top | -3026.9489 | -51.8418 | -61.5025 | -3.235 | 120.6412 | 522.5548
P10 | 7-C | (29_d) 0.9CM+1.0Wx+1.6H | Combination | Max | Bottom | -3098.7689 | -51.8418 | -61.5025 | -3.235 | -108.9133 | 42.5206
P10 | 7-C | (29_d) 0.9CM+1.0Wx+1.6H | Combination | Min | Top | -3346.2657 | -137.1526 | -67.317 | -51.542 | 106.3454 | 183.2109
P10 | 7-C | (29_d) 0.9CM+1.0Wx+1.6H | Combination | Min | Bottom | -3418.0857 | -137.1526 | -67.317 | -51.542 | -114.9684 | 1.7645
P10 | 7-C | (30_d) 0.9CM+1.0Wy+1.6H | Combination | Max | Top | -2501.2875 | 74.5679 | -54.742 | 14.3708 | 119.7566 | -133.673
P10 | 7-C | (30_d) 0.9CM+1.0Wy+1.6H | Combination | Max | Bottom | -2573.1075 | 74.5679 | -54.742 | 14.3708 | -96.4394 | -35.1587
P10 | 7-C | (30_d) 0.9CM+1.0Wy+1.6H | Combination | Min | Top | -2737.2516 | 28.1469 | -66.0653 | -50.1859 | 94.2773 | -334.4277
P10 | 7-C | (30_d) 0.9CM+1.0Wy+1.6H | Combination | Min | Bottom | -2809.0716 | 28.1469 | -66.0653 | -50.1859 | -111.472 | -73.44
P10 | 7-C | (31_d) 0.9CM+1.0OrtX+1.6H | Combination | Max | Top | -2127.4033 | 130.3393 | -21.5423 | 117.6913 | 162.0561 | 865.3069
P10 | 7-C | (31_d) 0.9CM+1.0OrtX+1.6H | Combination | Max | Bottom | -2199.2233 | 130.3393 | -21.5423 | 117.6913 | -39.9063 | 577.0669
P10 | 7-C | (31_d) 0.9CM+1.0OrtX+1.6H | Combination | Min | Top | -3785.3497 | -226.2683 | -88.3584 | -171.7887 | 25.6207 | -549.6734
P10 | 7-C | (31_d) 0.9CM+1.0OrtX+1.6H | Combination | Min | Bottom | -3857.1697 | -226.2683 | -88.3584 | -171.7887 | -157.0694 | -597.1846
P10 | 7-C | (32_d) 0.9CM+1.0OrtY+1.6H | Combination | Max | Top | -2084.7653 | 148.9376 | -35.3952 | 59.2153 | 133.8757 | 955.6539
P10 | 7-C | (32_d) 0.9CM+1.0OrtY+1.6H | Combination | Max | Bottom | -2156.5853 | 148.9376 | -35.3952 | 59.2153 | -64.6492 | 685.3348
P10 | 7-C | (32_d) 0.9CM+1.0OrtY+1.6H | Combination | Min | Top | -3827.9878 | -244.8665 | -74.5055 | -113.3127 | 53.8011 | -640.0204
P10 | 7-C | (32_d) 0.9CM+1.0OrtY+1.6H | Combination | Min | Bottom | -3899.8078 | -244.8665 | -74.5055 | -113.3127 | -132.3266 | -705.4524
P10 | 7-C | (60_d) EnvolventeDiseño | Combination | Max | Top | -2084.7653 | 148.9376 | -21.5423 | 117.6913 | 225.9733 | 1071.8817
P10 | 7-C | (60_d) EnvolventeDiseño | Combination | Max | Bottom | -2156.5853 | 148.9376 | -21.5423 | 117.6913 | -39.9063 | 692.5358
P10 | 7-C | (60_d) EnvolventeDiseño | Combination | Min | Top | -5483.1914 | -276.0171 | -125.6653 | -198.3384 | 25.6207 | -640.0204
P10 | 7-C | (60_d) EnvolventeDiseño | Combination | Min | Bottom | -5578.9514 | -276.0171 | -125.6653 | -198.3384 | -223.7263 | -705.4524
P10 | 7-C | (62_d) EnvolventeCortanteColumnas | Combination | Max | Top | -341.8414 | 542.7235 | 45.2509 | 407.3843 | 362.4601 | 2668.2829
P10 | 7-C | (62_d) EnvolventeCortanteColumnas | Combination | Max | Bottom | -413.6614 | 542.7235 | 45.2509 | 407.3843 | 77.2283 | 2083.9857
P10 | 7-C | (62_d) EnvolventeCortanteColumnas | Combination | Min | Top | -7226.7125 | -669.8396 | -192.5041 | -487.6053 | -110.7635 | -2234.9678
P10 | 7-C | (62_d) EnvolventeCortanteColumnas | Combination | Min | Bottom | -7322.4725 | -669.8396 | -192.5041 | -487.6053 | -340.9177 | -2095.5769
P10 | 6-B | SismoX (e=0.00) | LinRespSpec | Max | Top | 1669.2931 | 309.558 | 755.9441 | 475.9559 | 1418.87 | 1038.8927
P10 | 6-B | SismoX (e=0.00) | LinRespSpec | Max | Bottom | 1669.2931 | 309.558 | 755.9441 | 475.9559 | 1242.9914 | 749.3647
P10 | 6-B | SismoY (e=0.00) | LinRespSpec | Max | Top | 3877.2509 | 743.7625 | 302.5101 | 155.5854 | 564.7747 | 2714.3614
P10 | 6-B | SismoY (e=0.00) | LinRespSpec | Max | Bottom | 3877.2509 | 743.7625 | 302.5101 | 155.5854 | 499.0539 | 2341.2318
P10 | 6-B | (20_d) 1.4CM | Combination |  | Top | -6545.2639 | 157.0014 | -40.2193 | 112.082 | 104.9733 | -213.8521
P10 | 6-B | (20_d) 1.4CM | Combination |  | Bottom | -6656.9839 | 157.0014 | -40.2193 | 112.082 | -35.7944 | 335.6527
P10 | 6-B | (21_d) 1.2CM+1.6CV+1.6H+0.5G | Combination |  | Top | -7560.474 | 180.5458 | -39.793 | 89.6343 | 127.5513 | -243.9508
P10 | 6-B | (21_d) 1.2CM+1.6CV+1.6H+0.5G | Combination |  | Bottom | -7656.234 | 180.5458 | -39.793 | 89.6343 | -11.7242 | 387.9594
P10 | 6-B | (22_d) 1.2CM+1.0CV+1.6H+G | Combination |  | Top | -6831.8777 | 163.3477 | -37.7893 | 91.9614 | 113.4403 | -221.492
P10 | 6-B | (22_d) 1.2CM+1.0CV+1.6H+G | Combination |  | Bottom | -6927.6377 | 163.3477 | -37.7893 | 91.9614 | -18.8221 | 350.2249
P10 | 6-B | (23_d) 1.2CM+0.5Wx+1.6H | Combination | Max | Top | -5387.0432 | 138.241 | -37.5504 | 109.4345 | 146.9804 | -17.5216
P10 | 6-B | (23_d) 1.2CM+0.5Wx+1.6H | Combination | Max | Bottom | -5482.8032 | 138.241 | -37.5504 | 109.4345 | -37.1678 | 297.3994
P10 | 6-B | (23_d) 1.2CM+0.5Wx+1.6H | Combination | Min | Top | -5623.1459 | 89.9774 | -63.9844 | 92.6073 | 94.2584 | -190.488
P10 | 6-B | (23_d) 1.2CM+0.5Wx+1.6H | Combination | Min | Bottom | -5718.9059 | 89.9774 | -63.9844 | 92.6073 | -76.965 | 292.1046
P10 | 6-B | (24_d) 1.2CM+0.5Wy+1.6H | Combination | Max | Top | -5860.6022 | 207.8477 | -19.5513 | 116.162 | 143.8021 | -364.3351
P10 | 6-B | (24_d) 1.2CM+0.5Wy+1.6H | Combination | Max | Bottom | -5956.3622 | 207.8477 | -19.5513 | 116.162 | -5.4489 | 289.9679
P10 | 6-B | (24_d) 1.2CM+0.5Wy+1.6H | Combination | Min | Top | -5966.3186 | 185.7391 | -61.1231 | 95.7617 | 62.9806 | -447.7026
P10 | 6-B | (24_d) 1.2CM+0.5Wy+1.6H | Combination | Min | Bottom | -6062.0786 | 185.7391 | -61.1231 | 95.7617 | -70.1286 | 278.7822
P10 | 6-B | (25_d) 1.2CM+1.0Wx+1.0CV+1.6H | Combination | Max | Top | -6377.2769 | 170.5235 | -44.007 | 119.1488 | 227.5844 | 111.5667
P10 | 6-B | (25_d) 1.2CM+1.0Wx+1.0CV+1.6H | Combination | Max | Bottom | -6473.0369 | 170.5235 | -44.007 | 119.1488 | -31.8839 | 370.5543
P10 | 6-B | (25_d) 1.2CM+1.0Wx+1.0CV+1.6H | Combination | Min | Top | -6849.4823 | 73.9965 | -96.875 | 85.4944 | 122.1404 | -234.3659
P10 | 6-B | (25_d) 1.2CM+1.0Wx+1.0CV+1.6H | Combination | Min | Bottom | -6945.2423 | 73.9965 | -96.875 | 85.4944 | -111.4782 | 359.9647
P10 | 6-B | (26_d) 1.2CM+1.0Wy+1.0CV+1.6H | Combination | Max | Top | -7324.3948 | 309.737 | -8.0088 | 132.6039 | 221.2279 | -582.0602
P10 | 6-B | (26_d) 1.2CM+1.0Wy+1.0CV+1.6H | Combination | Max | Bottom | -7420.1548 | 309.737 | -8.0088 | 132.6039 | 31.554 | 355.6912
P10 | 6-B | (26_d) 1.2CM+1.0Wy+1.0CV+1.6H | Combination | Min | Top | -7535.8277 | 265.5197 | -91.1524 | 91.8032 | 59.5848 | -748.7953
P10 | 6-B | (26_d) 1.2CM+1.0Wy+1.0CV+1.6H | Combination | Min | Bottom | -7631.5877 | 265.5197 | -91.1524 | 91.8032 | -97.8054 | 333.3199
P10 | 6-B | (27_d) 1.2CM+1.0OrtX+1.0CV+1.6H | Combination | Max | Top | -6196.0264 | 281.6602 | 150.382 | 208.1037 | 466.3691 | 190.3498
P10 | 6-B | (27_d) 1.2CM+1.0OrtX+1.0CV+1.6H | Combination | Max | Bottom | -6291.7864 | 281.6602 | 150.382 | 208.1037 | 290.6985 | 672.6339
P10 | 6-B | (27_d) 1.2CM+1.0OrtX+1.0CV+1.6H | Combination | Min | Top | -7454.9012 | 44.9106 | -225.9278 | -24.177 | -239.543 | -633.2951
P10 | 6-B | (27_d) 1.2CM+1.0OrtX+1.0CV+1.6H | Combination | Min | Bottom | -7550.6612 | 44.9106 | -225.9278 | -24.177 | -328.2827 | 27.4186
P10 | 6-B | (28_d) 1.2CM+1.0OrtY+1.0CV+1.6H | Combination | Max | Top | -5852.5663 | 349.2031 | 79.8478 | 158.2682 | 333.5099 | 450.9783
P10 | 6-B | (28_d) 1.2CM+1.0OrtY+1.0CV+1.6H | Combination | Max | Bottom | -5948.3263 | 349.2031 | 79.8478 | 158.2682 | 174.9749 | 920.2576
P10 | 6-B | (28_d) 1.2CM+1.0OrtY+1.0CV+1.6H | Combination | Min | Top | -7798.3613 | -22.6324 | -155.3936 | 25.6584 | -106.6838 | -893.9236
P10 | 6-B | (28_d) 1.2CM+1.0OrtY+1.0CV+1.6H | Combination | Min | Bottom | -7894.1213 | -22.6324 | -155.3936 | 25.6584 | -212.5591 | -220.2051
P10 | 6-B | (29_d) 0.9CM+1.0Wx+1.6H | Combination | Max | Top | -3760.3932 | 108.2169 | -32.049 | 99.0097 | 181.5718 | 194.8235
P10 | 6-B | (29_d) 0.9CM+1.0Wx+1.6H | Combination | Max | Bottom | -3832.2132 | 108.2169 | -32.049 | 99.0097 | -36.0435 | 235.7379
P10 | 6-B | (29_d) 0.9CM+1.0Wx+1.6H | Combination | Min | Top | -4232.5986 | 11.6898 | -84.917 | 65.3553 | 76.1278 | -151.1092
P10 | 6-B | (29_d) 0.9CM+1.0Wx+1.6H | Combination | Min | Bottom | -4304.4186 | 11.6898 | -84.917 | 65.3553 | -115.6378 | 225.1483
P10 | 6-B | (30_d) 0.9CM+1.0Wy+1.6H | Combination | Max | Top | -4707.5111 | 247.4304 | 3.9492 | 112.4647 | 175.2152 | -498.8035
P10 | 6-B | (30_d) 0.9CM+1.0Wy+1.6H | Combination | Max | Bottom | -4779.3311 | 247.4304 | 3.9492 | 112.4647 | 27.3944 | 220.8748
P10 | 6-B | (30_d) 0.9CM+1.0Wy+1.6H | Combination | Min | Top | -4918.944 | 203.2131 | -79.1944 | 71.6641 | 13.5722 | -665.5385
P10 | 6-B | (30_d) 0.9CM+1.0Wy+1.6H | Combination | Min | Bottom | -4990.764 | 203.2131 | -79.1944 | 71.6641 | -101.965 | 198.5034
P10 | 6-B | (31_d) 0.9CM+1.0OrtX+1.6H | Combination | Max | Top | -3579.1427 | 219.3536 | 162.34 | 187.9645 | 420.3565 | 273.6066
P10 | 6-B | (31_d) 0.9CM+1.0OrtX+1.6H | Combination | Max | Bottom | -3650.9627 | 219.3536 | 162.34 | 187.9645 | 286.5389 | 537.8174
P10 | 6-B | (31_d) 0.9CM+1.0OrtX+1.6H | Combination | Min | Top | -4838.0175 | -17.3961 | -213.9698 | -44.3161 | -285.5557 | -550.0383
P10 | 6-B | (31_d) 0.9CM+1.0OrtX+1.6H | Combination | Min | Bottom | -4909.8375 | -17.3961 | -213.9698 | -44.3161 | -332.4423 | -107.3978
P10 | 6-B | (32_d) 0.9CM+1.0OrtY+1.6H | Combination | Max | Top | -3235.6826 | 286.8965 | 91.8058 | 138.1291 | 287.4973 | 534.2351
P10 | 6-B | (32_d) 0.9CM+1.0OrtY+1.6H | Combination | Max | Bottom | -3307.5026 | 286.8965 | 91.8058 | 138.1291 | 170.8153 | 785.4412
P10 | 6-B | (32_d) 0.9CM+1.0OrtY+1.6H | Combination | Min | Top | -5181.4776 | -84.939 | -143.4356 | 5.5193 | -152.6964 | -810.6668
P10 | 6-B | (32_d) 0.9CM+1.0OrtY+1.6H | Combination | Min | Bottom | -5253.2976 | -84.939 | -143.4356 | 5.5193 | -216.7187 | -355.0216
P10 | 6-B | (60_d) EnvolventeDiseño | Combination | Max | Top | -3235.6826 | 349.2031 | 162.34 | 208.1037 | 466.3691 | 534.2351
P10 | 6-B | (60_d) EnvolventeDiseño | Combination | Max | Bottom | -3307.5026 | 349.2031 | 162.34 | 208.1037 | 290.6985 | 920.2576
P10 | 6-B | (60_d) EnvolventeDiseño | Combination | Min | Top | -7798.3613 | -84.939 | -225.9278 | -44.3161 | -285.5557 | -893.9236
P10 | 6-B | (60_d) EnvolventeDiseño | Combination | Min | Bottom | -7894.1213 | -84.939 | -225.9278 | -44.3161 | -332.4423 | -355.0216
P10 | 6-B | (62_d) EnvolventeCortanteColumnas | Combination | Max | Top | -1288.9771 | 720.9893 | 538.6095 | 440.6129 | 1172.3638 | 1879.8765
P10 | 6-B | (62_d) EnvolventeCortanteColumnas | Combination | Max | Bottom | -1360.7971 | 720.9893 | 538.6095 | 440.6129 | 909.6207 | 2061.2873
P10 | 6-B | (62_d) EnvolventeCortanteColumnas | Combination | Min | Top | -9743.2459 | -456.8238 | -602.2781 | -276.3683 | -991.3854 | -2238.0859
P10 | 6-B | (62_d) EnvolventeCortanteColumnas | Combination | Min | Bottom | -9839.0059 | -456.8238 | -602.2781 | -276.3683 | -951.4824 | -1494.9174
P9 | C-3 | SismoX (e=0.00) | LinRespSpec | Max | Top | 2651.4882 | 507.2314 | 216.2661 | 678.8311 | 411.3363 | 2851.5128
P9 | C-3 | SismoX (e=0.00) | LinRespSpec | Max | Bottom | 2651.4882 | 507.2314 | 216.2661 | 678.8311 | 372.6244 | 2555.6354
P9 | C-3 | SismoY (e=0.00) | LinRespSpec | Max | Top | 1832.3972 | 414.7149 | 71.6552 | 218.8754 | 138.5731 | 2132.6361
P9 | C-3 | SismoY (e=0.00) | LinRespSpec | Max | Bottom | 1832.3972 | 414.7149 | 71.6552 | 218.8754 | 120.2426 | 1885.6417
P9 | C-3 | (20_d) 1.4CM | Combination |  | Top | -4979.7566 | -37.9348 | 125.043 | 13.9891 | -220.8525 | 156.4089
P9 | C-3 | (20_d) 1.4CM | Combination |  | Bottom | -5091.4766 | -37.9348 | 125.043 | 13.9891 | 216.7981 | 23.637
P9 | C-3 | (21_d) 1.2CM+1.6CV+1.6H+0.5G | Combination |  | Top | -5300.5436 | -37.0273 | 147.4643 | 5.6541 | -259.9046 | 171.9072
P9 | C-3 | (21_d) 1.2CM+1.6CV+1.6H+0.5G | Combination |  | Bottom | -5396.3036 | -37.0273 | 147.4643 | 5.6541 | 256.2204 | 42.3117
P9 | C-3 | (22_d) 1.2CM+1.0CV+1.6H+G | Combination |  | Top | -4916.9178 | -35.2973 | 132.3621 | 8.3976 | -233.4441 | 157.4199
P9 | C-3 | (22_d) 1.2CM+1.0CV+1.6H+G | Combination |  | Bottom | -5012.6778 | -35.2973 | 132.3621 | 8.3976 | 229.8233 | 33.8795
P9 | C-3 | (23_d) 1.2CM+0.5Wx+1.6H | Combination | Max | Top | -4191.8448 | -25.3801 | 101.5532 | 35.8765 | -169.0757 | 247.002
P9 | C-3 | (23_d) 1.2CM+0.5Wx+1.6H | Combination | Max | Bottom | -4287.6048 | -25.3801 | 101.5532 | 35.8765 | 176.2249 | 32.903
P9 | C-3 | (23_d) 1.2CM+0.5Wx+1.6H | Combination | Min | Top | -4354.3055 | -61.1712 | 96.9587 | 2.5013 | -179.2114 | 81.966
P9 | C-3 | (23_d) 1.2CM+0.5Wx+1.6H | Combination | Min | Bottom | -4450.0655 | -61.1712 | 96.9587 | 2.5013 | 170.2798 | -6.8642
P9 | C-3 | (24_d) 1.2CM+0.5Wy+1.6H | Combination | Max | Top | -4069.38 | 10.3591 | 106.4194 | 31.6271 | -169.401 | 74.2246
P9 | C-3 | (24_d) 1.2CM+0.5Wy+1.6H | Combination | Max | Bottom | -4165.14 | 10.3591 | 106.4194 | 31.6271 | 185.6739 | 13.2067
P9 | C-3 | (24_d) 1.2CM+0.5Wy+1.6H | Combination | Min | Top | -4201.6533 | -18.1271 | 97.5294 | -5.1669 | -187.6741 | -50.2049
P9 | C-3 | (24_d) 1.2CM+0.5Wy+1.6H | Combination | Min | Bottom | -4297.4133 | -18.1271 | 97.5294 | -5.1669 | 171.9519 | -29.5462
P9 | C-3 | (25_d) 1.2CM+1.0Wx+1.0CV+1.6H | Combination | Max | Top | -4754.6672 | -21.1849 | 121.0724 | 55.0714 | -192.8898 | 384.9081
P9 | C-3 | (25_d) 1.2CM+1.0Wx+1.0CV+1.6H | Combination | Max | Bottom | -4850.4272 | -21.1849 | 121.0724 | 55.0714 | 210.5923 | 60.2233
P9 | C-3 | (25_d) 1.2CM+1.0Wx+1.0CV+1.6H | Combination | Min | Top | -5079.5886 | -92.7671 | 111.8835 | -11.6789 | -213.1611 | 54.8361
P9 | C-3 | (25_d) 1.2CM+1.0Wx+1.0CV+1.6H | Combination | Min | Bottom | -5175.3486 | -92.7671 | 111.8835 | -11.6789 | 198.7023 | -19.3111
P9 | C-3 | (26_d) 1.2CM+1.0Wy+1.0CV+1.6H | Combination | Max | Top | -4509.7376 | 50.2934 | 130.8048 | 46.5726 | -193.5404 | 39.3534
P9 | C-3 | (26_d) 1.2CM+1.0Wy+1.0CV+1.6H | Combination | Max | Bottom | -4605.4976 | 50.2934 | 130.8048 | 46.5726 | 229.4903 | 20.8307
P9 | C-3 | (26_d) 1.2CM+1.0Wy+1.0CV+1.6H | Combination | Min | Top | -4774.2843 | -6.679 | 113.0248 | -27.0152 | -230.0866 | -209.5058
P9 | C-3 | (26_d) 1.2CM+1.0Wy+1.0CV+1.6H | Combination | Min | Bottom | -4870.0443 | -6.679 | 113.0248 | -27.0152 | 202.0464 | -64.6751
P9 | C-3 | (27_d) 1.2CM+1.0OrtX+1.0CV+1.6H | Combination | Max | Top | -4196.3954 | 105.0238 | 185.2107 | 172.9795 | -132.8171 | 933.2321
P9 | C-3 | (27_d) 1.2CM+1.0OrtX+1.0CV+1.6H | Combination | Max | Bottom | -4292.1554 | 105.0238 | 185.2107 | 172.9795 | 320.6692 | 727.3185
P9 | C-3 | (27_d) 1.2CM+1.0OrtX+1.0CV+1.6H | Combination | Min | Top | -5619.1543 | -175.7077 | 79.5384 | -157.9066 | -334.1097 | -618.4584
P9 | C-3 | (27_d) 1.2CM+1.0OrtX+1.0CV+1.6H | Combination | Min | Bottom | -5714.9143 | -175.7077 | 79.5384 | -157.9066 | 139.026 | -659.9384
P9 | C-3 | (28_d) 1.2CM+1.0OrtY+1.0CV+1.6H | Combination | Max | Top | -4323.8096 | 90.6324 | 162.7157 | 101.4308 | -175.2469 | 821.4068
P9 | C-3 | (28_d) 1.2CM+1.0OrtY+1.0CV+1.6H | Combination | Max | Bottom | -4419.5696 | 90.6324 | 162.7157 | 101.4308 | 281.4098 | 623.0972
P9 | C-3 | (28_d) 1.2CM+1.0OrtY+1.0CV+1.6H | Combination | Min | Top | -5491.7401 | -161.3162 | 102.0335 | -86.358 | -291.6798 | -506.6332
P9 | C-3 | (28_d) 1.2CM+1.0OrtY+1.0CV+1.6H | Combination | Min | Bottom | -5587.5001 | -161.3162 | 102.0335 | -86.358 | 178.2854 | -555.7171
P9 | C-3 | (29_d) 0.9CM+1.0Wx+1.6H | Combination | Max | Top | -3048.2002 | -10.1727 | 69.1072 | 56.6463 | -101.4634 | 327.2464
P9 | C-3 | (29_d) 0.9CM+1.0Wx+1.6H | Combination | Max | Bottom | -3120.0202 | -10.1727 | 69.1072 | 56.6463 | 120.1405 | 41.1045
P9 | C-3 | (29_d) 0.9CM+1.0Wx+1.6H | Combination | Min | Top | -3373.1217 | -81.7548 | 59.9182 | -10.104 | -121.7347 | -2.8255
P9 | C-3 | (29_d) 0.9CM+1.0Wx+1.6H | Combination | Min | Bottom | -3444.9417 | -81.7548 | 59.9182 | -10.104 | 108.2504 | -38.4298
P9 | C-3 | (30_d) 0.9CM+1.0Wy+1.6H | Combination | Max | Top | -2803.2706 | 61.3056 | 78.8396 | 48.1475 | -102.114 | -18.3083
P9 | C-3 | (30_d) 0.9CM+1.0Wy+1.6H | Combination | Max | Bottom | -2875.0906 | 61.3056 | 78.8396 | 48.1475 | 139.0385 | 1.7119
P9 | C-3 | (30_d) 0.9CM+1.0Wy+1.6H | Combination | Min | Top | -3067.8173 | 4.3333 | 61.0596 | -25.4404 | -138.6602 | -267.1674
P9 | C-3 | (30_d) 0.9CM+1.0Wy+1.6H | Combination | Min | Bottom | -3139.6373 | 4.3333 | 61.0596 | -25.4404 | 111.5946 | -83.7939
P9 | C-3 | (31_d) 0.9CM+1.0OrtX+1.6H | Combination | Max | Top | -2489.9285 | 116.0361 | 133.2455 | 174.5543 | -41.3907 | 875.5705
P9 | C-3 | (31_d) 0.9CM+1.0OrtX+1.6H | Combination | Max | Bottom | -2561.7485 | 116.0361 | 133.2455 | 174.5543 | 230.2174 | 708.1997
P9 | C-3 | (31_d) 0.9CM+1.0OrtX+1.6H | Combination | Min | Top | -3912.6873 | -164.6954 | 27.5732 | -156.3317 | -242.6832 | -676.1201
P9 | C-3 | (31_d) 0.9CM+1.0OrtX+1.6H | Combination | Min | Bottom | -3984.5073 | -164.6954 | 27.5732 | -156.3317 | 48.5742 | -679.0571
P9 | C-3 | (32_d) 0.9CM+1.0OrtY+1.6H | Combination | Max | Top | -2617.3427 | 101.6446 | 110.7505 | 103.0057 | -83.8205 | 763.7452
P9 | C-3 | (32_d) 0.9CM+1.0OrtY+1.6H | Combination | Max | Bottom | -2689.1627 | 101.6446 | 110.7505 | 103.0057 | 190.958 | 603.9785
P9 | C-3 | (32_d) 0.9CM+1.0OrtY+1.6H | Combination | Min | Top | -3785.2732 | -150.304 | 50.0682 | -84.7831 | -200.2534 | -564.2948
P9 | C-3 | (32_d) 0.9CM+1.0OrtY+1.6H | Combination | Min | Bottom | -3857.0932 | -150.304 | 50.0682 | -84.7831 | 87.8336 | -574.8359
P9 | C-3 | (60_d) EnvolventeDiseño | Combination | Max | Top | -2489.9285 | 116.0361 | 185.2107 | 174.5543 | -41.3907 | 933.2321
P9 | C-3 | (60_d) EnvolventeDiseño | Combination | Max | Bottom | -2561.7485 | 116.0361 | 185.2107 | 174.5543 | 320.6692 | 727.3185
P9 | C-3 | (60_d) EnvolventeDiseño | Combination | Min | Top | -5619.1543 | -175.7077 | 27.5732 | -157.9066 | -334.1097 | -676.1201
P9 | C-3 | (60_d) EnvolventeDiseño | Combination | Min | Bottom | -5714.9143 | -175.7077 | 27.5732 | -157.9066 | 48.5742 | -679.0571
P9 | C-3 | (62_d) EnvolventeCortanteColumnas | Combination | Max | Top | -1067.1339 | 396.7106 | 290.8585 | 505.3221 | 159.9623 | 2485.746
P9 | C-3 | (62_d) EnvolventeCortanteColumnas | Combination | Max | Bottom | -1138.9539 | 396.7106 | 290.8585 | 505.3221 | 502.2869 | 2115.1992
P9 | C-3 | (62_d) EnvolventeCortanteColumnas | Combination | Min | Top | -7041.8773 | -456.4962 | -78.1236 | -488.911 | -535.3419 | -2226.9872
P9 | C-3 | (62_d) EnvolventeCortanteColumnas | Combination | Min | Bottom | -7137.6373 | -456.4962 | -78.1236 | -488.911 | -133.0946 | -2065.6901
P9 | D-4 | SismoX (e=0.00) | LinRespSpec | Max | Top | 2488.4139 | 1001.1011 | 16.1424 | 312.8578 | 52.3986 | 2198.515
P9 | D-4 | SismoX (e=0.00) | LinRespSpec | Max | Bottom | 2488.4139 | 1001.1011 | 16.1424 | 312.8578 | 49.0213 | 1989.5523
P9 | D-4 | SismoY (e=0.00) | LinRespSpec | Max | Top | 3345.1408 | 391.9089 | 21.2516 | 100.3211 | 91.4268 | 673.8896
P9 | D-4 | SismoY (e=0.00) | LinRespSpec | Max | Bottom | 3345.1408 | 391.9089 | 21.2516 | 100.3211 | 78.0141 | 891.5776
P9 | D-4 | (20_d) 1.4CM | Combination |  | Top | -2547.0065 | 63.4826 | -4.1631 | 10.7418 | 11.1587 | -62.139
P9 | D-4 | (20_d) 1.4CM | Combination |  | Bottom | -2640.7846 | 63.4826 | -4.1631 | 10.7418 | -3.4123 | 160.0502
P9 | D-4 | (21_d) 1.2CM+1.6CV+1.6H+0.5G | Combination |  | Top | -2729.7007 | 82.1363 | -5.1582 | 15.8744 | 13.9651 | -75.3248
P9 | D-4 | (21_d) 1.2CM+1.6CV+1.6H+0.5G | Combination |  | Bottom | -2810.082 | 82.1363 | -5.1582 | 15.8744 | -4.0884 | 212.1522
P9 | D-4 | (22_d) 1.2CM+1.0CV+1.6H+G | Combination |  | Top | -2525.8035 | 71.8265 | -4.5624 | 13.8803 | 12.3266 | -67.1343
P9 | D-4 | (22_d) 1.2CM+1.0CV+1.6H+G | Combination |  | Bottom | -2606.1848 | 71.8265 | -4.5624 | 13.8803 | -3.6419 | 184.2585
P9 | D-4 | (23_d) 1.2CM+0.5Wx+1.6H | Combination | Max | Top | -2140.7892 | 107.2135 | -3.7723 | 19.1147 | 14.563 | -121.386
P9 | D-4 | (23_d) 1.2CM+0.5Wx+1.6H | Combination | Max | Bottom | -2221.1705 | 107.2135 | -3.7723 | 19.1147 | -3.4721 | 223.6505
P9 | D-4 | (23_d) 1.2CM+0.5Wx+1.6H | Combination | Min | Top | -2235.2677 | 83.6105 | -5.1628 | 6.2447 | 9.3434 | -151.5969
P9 | D-4 | (23_d) 1.2CM+0.5Wx+1.6H | Combination | Min | Bottom | -2315.649 | 83.6105 | -5.1628 | 6.2447 | -3.8596 | 171.2506
P9 | D-4 | (24_d) 1.2CM+0.5Wy+1.6H | Combination | Max | Top | -2049.7756 | 78.3583 | -1.3126 | 23.4625 | 6.0639 | -12.6209
P9 | D-4 | (24_d) 1.2CM+0.5Wy+1.6H | Combination | Max | Bottom | -2130.1569 | 78.3583 | -1.3126 | 23.4625 | -3.2224 | 150.6444
P9 | D-4 | (24_d) 1.2CM+0.5Wy+1.6H | Combination | Min | Top | -2080.0332 | 20.6069 | -2.913 | 6.8284 | 1.3717 | -123.6099
P9 | D-4 | (24_d) 1.2CM+0.5Wy+1.6H | Combination | Min | Bottom | -2160.4145 | 20.6069 | -2.913 | 6.8284 | -4.1315 | 59.5032
P9 | D-4 | (25_d) 1.2CM+1.0Wx+1.0CV+1.6H | Combination | Max | Top | -2437.6445 | 176.9862 | -4.971 | 31.0037 | 22.2701 | -202.9376
P9 | D-4 | (25_d) 1.2CM+1.0Wx+1.0CV+1.6H | Combination | Max | Bottom | -2518.0258 | 176.9862 | -4.971 | 31.0037 | -4.7926 | 356.0921
P9 | D-4 | (25_d) 1.2CM+1.0Wx+1.0CV+1.6H | Combination | Min | Top | -2626.6015 | 129.78 | -7.752 | 5.2637 | 11.831 | -263.3594
P9 | D-4 | (25_d) 1.2CM+1.0Wx+1.0CV+1.6H | Combination | Min | Bottom | -2706.9827 | 129.78 | -7.752 | 5.2637 | -5.5675 | 251.2924
P9 | D-4 | (26_d) 1.2CM+1.0Wy+1.0CV+1.6H | Combination | Max | Top | -2255.6172 | 119.2758 | -0.0516 | 39.6993 | 5.272 | 14.5927
P9 | D-4 | (26_d) 1.2CM+1.0Wy+1.0CV+1.6H | Combination | Max | Bottom | -2335.9985 | 119.2758 | -0.0516 | 39.6993 | -4.293 | 210.0799
P9 | D-4 | (26_d) 1.2CM+1.0Wy+1.0CV+1.6H | Combination | Min | Top | -2316.1324 | 3.7728 | -3.2523 | 6.4311 | -4.1123 | -207.3853
P9 | D-4 | (26_d) 1.2CM+1.0Wy+1.0CV+1.6H | Combination | Min | Bottom | -2396.5137 | 3.7728 | -3.2523 | 6.4311 | -6.1112 | 27.7975
P9 | D-4 | (27_d) 1.2CM+1.0OrtX+1.0CV+1.6H | Combination | Max | Top | -1747.6008 | 320.401 | 0.4446 | 90.0846 | 30.0568 | 466.3489
P9 | D-4 | (27_d) 1.2CM+1.0OrtX+1.0CV+1.6H | Combination | Max | Bottom | -1827.9821 | 320.401 | 0.4446 | 90.0846 | 12.4544 | 685.7492
P9 | D-4 | (27_d) 1.2CM+1.0OrtX+1.0CV+1.6H | Combination | Min | Top | -3299.5813 | -176.7873 | -9.5633 | -62.3395 | -5.4217 | -600.6209
P9 | D-4 | (27_d) 1.2CM+1.0OrtX+1.0CV+1.6H | Combination | Min | Bottom | -3379.9626 | -176.7873 | -9.5633 | -62.3395 | -19.7347 | -317.3732
P9 | D-4 | (28_d) 1.2CM+1.0OrtY+1.0CV+1.6H | Combination | Max | Top | -1614.3322 | 225.6378 | 1.2394 | 57.0233 | 36.1279 | 229.1849
P9 | D-4 | (28_d) 1.2CM+1.0OrtY+1.0CV+1.6H | Combination | Max | Bottom | -1694.7135 | 225.6378 | 1.2394 | 57.0233 | 16.9644 | 514.9532
P9 | D-4 | (28_d) 1.2CM+1.0OrtY+1.0CV+1.6H | Combination | Min | Top | -3432.85 | -82.0241 | -10.3581 | -29.2782 | -11.4927 | -363.4569
P9 | D-4 | (28_d) 1.2CM+1.0OrtY+1.0CV+1.6H | Combination | Min | Bottom | -3513.2313 | -82.0241 | -10.3581 | -29.2782 | -24.2447 | -146.5772
P9 | D-4 | (29_d) 0.9CM+1.0Wx+1.6H | Combination | Max | Top | -1552.0288 | 146.1998 | -3.086 | 25.3785 | 17.1481 | -175.9713
P9 | D-4 | (29_d) 0.9CM+1.0Wx+1.6H | Combination | Max | Bottom | -1612.3148 | 146.1998 | -3.086 | 25.3785 | -3.3172 | 275.3061
P9 | D-4 | (29_d) 0.9CM+1.0Wx+1.6H | Combination | Min | Top | -1740.9858 | 98.9936 | -5.867 | -0.3615 | 6.7089 | -236.3931
P9 | D-4 | (29_d) 0.9CM+1.0Wx+1.6H | Combination | Min | Bottom | -1801.2718 | 98.9936 | -5.867 | -0.3615 | -4.0921 | 170.5063
P9 | D-4 | (30_d) 0.9CM+1.0Wy+1.6H | Combination | Max | Top | -1370.0015 | 88.4894 | 1.8334 | 34.074 | 0.1499 | 41.559
P9 | D-4 | (30_d) 0.9CM+1.0Wy+1.6H | Combination | Max | Bottom | -1430.2875 | 88.4894 | 1.8334 | 34.074 | -2.8176 | 129.2938
P9 | D-4 | (30_d) 0.9CM+1.0Wy+1.6H | Combination | Min | Top | -1430.5167 | -27.0136 | -1.3674 | 0.8059 | -9.2344 | -180.419
P9 | D-4 | (30_d) 0.9CM+1.0Wy+1.6H | Combination | Min | Bottom | -1490.8027 | -27.0136 | -1.3674 | 0.8059 | -4.6358 | -52.9885
P9 | D-4 | (31_d) 0.9CM+1.0OrtX+1.6H | Combination | Max | Top | -861.9851 | 289.6146 | 2.3296 | 84.4593 | 24.9348 | 493.3152
P9 | D-4 | (31_d) 0.9CM+1.0OrtX+1.6H | Combination | Max | Bottom | -922.2711 | 289.6146 | 2.3296 | 84.4593 | 13.9299 | 604.9632
P9 | D-4 | (31_d) 0.9CM+1.0OrtX+1.6H | Combination | Min | Top | -2413.9657 | -207.5737 | -7.6783 | -67.9648 | -10.5437 | -573.6546
P9 | D-4 | (31_d) 0.9CM+1.0OrtX+1.6H | Combination | Min | Bottom | -2474.2516 | -207.5737 | -7.6783 | -67.9648 | -18.2593 | -398.1593
P9 | D-4 | (32_d) 0.9CM+1.0OrtY+1.6H | Combination | Max | Top | -728.7165 | 194.8514 | 3.1244 | 51.398 | 31.0059 | 256.1512
P9 | D-4 | (32_d) 0.9CM+1.0OrtY+1.6H | Combination | Max | Bottom | -789.0025 | 194.8514 | 3.1244 | 51.398 | 18.4398 | 434.1671
P9 | D-4 | (32_d) 0.9CM+1.0OrtY+1.6H | Combination | Min | Top | -2547.2343 | -112.8105 | -8.4731 | -34.9035 | -16.6148 | -336.4906
P9 | D-4 | (32_d) 0.9CM+1.0OrtY+1.6H | Combination | Min | Bottom | -2607.5203 | -112.8105 | -8.4731 | -34.9035 | -22.7693 | -227.3632
P9 | D-4 | (60_d) EnvolventeDiseño | Combination | Max | Top | -728.7165 | 320.401 | 3.1244 | 90.0846 | 36.1279 | 493.3152
P9 | D-4 | (60_d) EnvolventeDiseño | Combination | Max | Bottom | -789.0025 | 320.401 | 3.1244 | 90.0846 | 18.4398 | 685.7492
P9 | D-4 | (60_d) EnvolventeDiseño | Combination | Min | Top | -3432.85 | -207.5737 | -10.3581 | -67.9648 | -16.6148 | -600.6209
P9 | D-4 | (60_d) EnvolventeDiseño | Combination | Min | Bottom | -3513.2313 | -207.5737 | -10.3581 | -67.9648 | -24.2447 | -398.1593
P9 | D-4 | (62_d) EnvolventeCortanteColumnas | Combination | Max | Top | 1090.4154 | 817.3792 | 14.7199 | 241.1668 | 83.7264 | 1560.5081
P9 | D-4 | (62_d) EnvolventeCortanteColumnas | Combination | Max | Bottom | 1030.1294 | 817.3792 | 14.7199 | 241.1668 | 59.62 | 1688.3592
P9 | D-4 | (62_d) EnvolventeCortanteColumnas | Combination | Min | Top | -5250.7537 | -704.9722 | -21.9575 | -221.7307 | -64.2575 | -1667.3674
P9 | D-4 | (62_d) EnvolventeCortanteColumnas | Combination | Min | Bottom | -5331.1349 | -704.9722 | -21.9575 | -221.7307 | -65.4827 | -1401.7943
P9 | 4-D | SismoX (e=0.00) | LinRespSpec | Max | Top | 3785.932 | 582.6705 | 17.8273 | 255.6496 | 53.0452 | 1224.024
P9 | 4-D | SismoX (e=0.00) | LinRespSpec | Max | Bottom | 3785.932 | 582.6705 | 17.8273 | 255.6496 | 47.4062 | 1131.712
P9 | 4-D | SismoY (e=0.00) | LinRespSpec | Max | Top | 2262.3861 | 753.4963 | 7.2749 | 85.3141 | 15.529 | 1773.0355
P9 | 4-D | SismoY (e=0.00) | LinRespSpec | Max | Bottom | 2262.3861 | 753.4963 | 7.2749 | 85.3141 | 20.69 | 1448.7298
P9 | 4-D | (20_d) 1.4CM | Combination |  | Top | -2112.8299 | -150.5536 | -1.1376 | 4.4146 | 0.3892 | 312.5984
P9 | 4-D | (20_d) 1.4CM | Combination |  | Bottom | -2188.0939 | -150.5536 | -1.1376 | 4.4146 | -3.5923 | -214.3393
P9 | 4-D | (21_d) 1.2CM+1.6CV+1.6H+0.5G | Combination |  | Top | -2258.8172 | -186.7156 | -1.4802 | 6.6828 | 0.3613 | 388.233
P9 | 4-D | (21_d) 1.2CM+1.6CV+1.6H+0.5G | Combination |  | Bottom | -2323.3292 | -186.7156 | -1.4802 | 6.6828 | -4.8196 | -265.2715
P9 | 4-D | (22_d) 1.2CM+1.0CV+1.6H+G | Combination |  | Top | -2090.9617 | -165.1702 | -1.2926 | 5.5239 | 0.349 | 343.1098
P9 | 4-D | (22_d) 1.2CM+1.0CV+1.6H+G | Combination |  | Bottom | -2155.4737 | -165.1702 | -1.2926 | 5.5239 | -4.175 | -234.9859
P9 | 4-D | (23_d) 1.2CM+0.5Wx+1.6H | Combination | Max | Top | -1795.8357 | -135.5336 | -1.4924 | 10.4803 | 2.1448 | 394.4073
P9 | 4-D | (23_d) 1.2CM+0.5Wx+1.6H | Combination | Max | Bottom | -1860.3477 | -135.5336 | -1.4924 | 10.4803 | -3.3509 | -204.3262
P9 | 4-D | (23_d) 1.2CM+0.5Wx+1.6H | Combination | Min | Top | -1967.612 | -186.8341 | -1.911 | -1.038 | 1.8084 | 270.0414
P9 | 4-D | (23_d) 1.2CM+0.5Wx+1.6H | Combination | Min | Bottom | -2032.124 | -186.8341 | -1.911 | -1.038 | -4.5436 | -259.512
P9 | 4-D | (24_d) 1.2CM+0.5Wy+1.6H | Combination | Max | Top | -1542.5882 | -47.5297 | -0.3546 | 12.7782 | 1.9041 | 196.4808
P9 | 4-D | (24_d) 1.2CM+0.5Wy+1.6H | Combination | Max | Bottom | -1607.1002 | -47.5297 | -0.3546 | 12.7782 | -1.4264 | -95.4741
P9 | 4-D | (24_d) 1.2CM+0.5Wy+1.6H | Combination | Min | Top | -1672.1751 | -105.3607 | -1.3746 | -1.6617 | -0.1854 | 70.8799
P9 | 4-D | (24_d) 1.2CM+0.5Wy+1.6H | Combination | Min | Bottom | -1736.6871 | -105.3607 | -1.3746 | -1.6617 | -2.907 | -172.2816
P9 | 4-D | (25_d) 1.2CM+1.0Wx+1.0CV+1.6H | Combination | Max | Top | -2062.1118 | -177.8293 | -2.3182 | 19.2939 | 3.9811 | 596.3668
P9 | 4-D | (25_d) 1.2CM+1.0Wx+1.0CV+1.6H | Combination | Max | Bottom | -2126.6238 | -177.8293 | -2.3182 | 19.2939 | -4.677 | -274.7676
P9 | 4-D | (25_d) 1.2CM+1.0Wx+1.0CV+1.6H | Combination | Min | Top | -2405.6645 | -280.4303 | -3.1553 | -3.7426 | 3.3083 | 347.635
P9 | 4-D | (25_d) 1.2CM+1.0Wx+1.0CV+1.6H | Combination | Min | Bottom | -2470.1765 | -280.4303 | -3.1553 | -3.7426 | -7.0624 | -385.1392
P9 | 4-D | (26_d) 1.2CM+1.0Wy+1.0CV+1.6H | Combination | Max | Top | -1555.6168 | -1.8215 | -0.0425 | 23.8898 | 3.4996 | 200.5137
P9 | 4-D | (26_d) 1.2CM+1.0Wy+1.0CV+1.6H | Combination | Max | Bottom | -1620.1288 | -1.8215 | -0.0425 | 23.8898 | -0.8281 | -57.0634
P9 | 4-D | (26_d) 1.2CM+1.0Wy+1.0CV+1.6H | Combination | Min | Top | -1814.7905 | -117.4835 | -2.0825 | -4.99 | -0.6793 | -50.6881
P9 | 4-D | (26_d) 1.2CM+1.0Wy+1.0CV+1.6H | Combination | Min | Bottom | -1879.3025 | -117.4835 | -2.0825 | -4.99 | -3.7893 | -210.6785
P9 | 4-D | (27_d) 1.2CM+1.0OrtX+1.0CV+1.6H | Combination | Max | Top | -1096.9338 | 14.6596 | 3.1544 | 68.0284 | 13.1725 | 733.0664
P9 | 4-D | (27_d) 1.2CM+1.0OrtX+1.0CV+1.6H | Combination | Max | Bottom | -1161.4458 | 14.6596 | 3.1544 | 68.0284 | 7.7408 | 113.2367
P9 | 4-D | (27_d) 1.2CM+1.0OrtX+1.0CV+1.6H | Combination | Min | Top | -3081.2217 | -344.7713 | -5.7388 | -56.9688 | -12.4737 | -47.349
P9 | 4-D | (27_d) 1.2CM+1.0OrtX+1.0CV+1.6H | Combination | Min | Bottom | -3145.7337 | -344.7713 | -5.7388 | -56.9688 | -16.0873 | -582.9103
P9 | 4-D | (28_d) 1.2CM+1.0OrtY+1.0CV+1.6H | Combination | Max | Top | -1333.9298 | 41.2325 | 1.5129 | 41.5318 | 7.3366 | 818.4682
P9 | 4-D | (28_d) 1.2CM+1.0OrtY+1.0CV+1.6H | Combination | Max | Bottom | -1398.4418 | 41.2325 | 1.5129 | 41.5318 | 3.585 | 162.5506
P9 | 4-D | (28_d) 1.2CM+1.0OrtY+1.0CV+1.6H | Combination | Min | Top | -2844.2257 | -371.3442 | -4.0973 | -30.4722 | -6.6379 | -132.7508
P9 | 4-D | (28_d) 1.2CM+1.0OrtY+1.0CV+1.6H | Combination | Min | Bottom | -2908.7377 | -371.3442 | -4.0973 | -30.4722 | -11.9315 | -632.2242
P9 | 4-D | (29_d) 0.9CM+1.0Wx+1.6H | Combination | Max | Top | -1329.6035 | -109.6589 | -1.7617 | 16.4163 | 3.8773 | 454.176
P9 | 4-D | (29_d) 0.9CM+1.0Wx+1.6H | Combination | Max | Bottom | -1377.9875 | -109.6589 | -1.7617 | 16.4163 | -2.833 | -178.3618
P9 | 4-D | (29_d) 0.9CM+1.0Wx+1.6H | Combination | Min | Top | -1673.1561 | -212.2598 | -2.5988 | -6.6201 | 3.2045 | 205.4442
P9 | 4-D | (29_d) 0.9CM+1.0Wx+1.6H | Combination | Min | Bottom | -1721.5401 | -212.2598 | -2.5988 | -6.6201 | -5.2184 | -288.7333
P9 | 4-D | (30_d) 0.9CM+1.0Wy+1.6H | Combination | Max | Top | -823.1085 | 66.3489 | 0.514 | 21.0122 | 3.3958 | 58.323
P9 | 4-D | (30_d) 0.9CM+1.0Wy+1.6H | Combination | Max | Bottom | -871.4925 | 66.3489 | 0.514 | 21.0122 | 1.0159 | 39.3425
P9 | 4-D | (30_d) 0.9CM+1.0Wy+1.6H | Combination | Min | Top | -1082.2822 | -49.313 | -1.526 | -7.8676 | -0.7832 | -192.8788
P9 | 4-D | (30_d) 0.9CM+1.0Wy+1.6H | Combination | Min | Bottom | -1130.6662 | -49.313 | -1.526 | -7.8676 | -1.9453 | -114.2726
P9 | 4-D | (31_d) 0.9CM+1.0OrtX+1.6H | Combination | Max | Top | -364.4255 | 82.83 | 3.711 | 65.1509 | 13.0686 | 590.8756
P9 | 4-D | (31_d) 0.9CM+1.0OrtX+1.6H | Combination | Max | Bottom | -412.8095 | 82.83 | 3.711 | 65.1509 | 9.5848 | 209.6426
P9 | 4-D | (31_d) 0.9CM+1.0OrtX+1.6H | Combination | Min | Top | -2348.7134 | -276.6008 | -5.1823 | -59.8464 | -12.5775 | -189.5398
P9 | 4-D | (31_d) 0.9CM+1.0OrtX+1.6H | Combination | Min | Bottom | -2397.0974 | -276.6008 | -5.1823 | -59.8464 | -14.2433 | -486.5045
P9 | 4-D | (32_d) 0.9CM+1.0OrtY+1.6H | Combination | Max | Top | -601.4215 | 109.4029 | 2.0695 | 38.6542 | 7.2328 | 676.2774
P9 | 4-D | (32_d) 0.9CM+1.0OrtY+1.6H | Combination | Max | Bottom | -649.8055 | 109.4029 | 2.0695 | 38.6542 | 5.429 | 258.9565
P9 | 4-D | (32_d) 0.9CM+1.0OrtY+1.6H | Combination | Min | Top | -2111.7174 | -303.1737 | -3.5408 | -33.3498 | -6.7417 | -274.9416
P9 | 4-D | (32_d) 0.9CM+1.0OrtY+1.6H | Combination | Min | Bottom | -2160.1014 | -303.1737 | -3.5408 | -33.3498 | -10.0874 | -535.8183
P9 | 4-D | (60_d) EnvolventeDiseño | Combination | Max | Top | -364.4255 | 109.4029 | 3.711 | 68.0284 | 13.1725 | 818.4682
P9 | 4-D | (60_d) EnvolventeDiseño | Combination | Max | Bottom | -412.8095 | 109.4029 | 3.711 | 68.0284 | 9.5848 | 258.9565
P9 | 4-D | (60_d) EnvolventeDiseño | Combination | Min | Top | -3081.2217 | -371.3442 | -5.7388 | -59.8464 | -12.5775 | -274.9416
P9 | 4-D | (60_d) EnvolventeDiseño | Combination | Min | Bottom | -3145.7337 | -371.3442 | -5.7388 | -59.8464 | -16.0873 | -632.2242
P9 | 4-D | (62_d) EnvolventeCortanteColumnas | Combination | Max | Top | 1618.1841 | 522.0805 | 12.6086 | 193.2115 | 38.8232 | 1769.9753
P9 | 4-D | (62_d) EnvolventeCortanteColumnas | Combination | Max | Bottom | 1569.8001 | 522.0805 | 12.6086 | 193.2115 | 33.4328 | 1054.3727
P9 | 4-D | (62_d) EnvolventeCortanteColumnas | Combination | Min | Top | -5067.188 | -783.8199 | -14.6277 | -184.6579 | -38.2191 | -1225.8724
P9 | 4-D | (62_d) EnvolventeCortanteColumnas | Combination | Min | Bottom | -5131.7 | -783.8199 | -14.6277 | -184.6579 | -39.8955 | -1426.3577
P9 | D-6 | SismoX (e=0.00) | LinRespSpec | Max | Top | 3308.3874 | 528.9429 | 191.741 | 302.8562 | 341.0528 | 1112.4342
P9 | D-6 | SismoX (e=0.00) | LinRespSpec | Max | Bottom | 3308.3874 | 528.9429 | 191.741 | 302.8562 | 330.5803 | 992.9536
P9 | D-6 | SismoY (e=0.00) | LinRespSpec | Max | Top | 3243.1976 | 182.0478 | 387.2708 | 240.516 | 688.2221 | 391.6146
P9 | D-6 | SismoY (e=0.00) | LinRespSpec | Max | Bottom | 3243.1976 | 182.0478 | 387.2708 | 240.516 | 670.5959 | 323.9632
P9 | D-6 | (20_d) 1.4CM | Combination |  | Top | -3186.5288 | -36.2043 | -55.9003 | -28.9207 | 101.2756 | 84.6373
P9 | D-6 | (20_d) 1.4CM | Combination |  | Bottom | -3257.0888 | -36.2043 | -55.9003 | -28.9207 | -94.3753 | -42.0778
P9 | D-6 | (21_d) 1.2CM+1.6CV+1.6H+0.5G | Combination |  | Top | -3702.3086 | -51.7543 | -65.6933 | -34.402 | 119.3709 | 120.5464
P9 | D-6 | (21_d) 1.2CM+1.6CV+1.6H+0.5G | Combination |  | Bottom | -3762.7886 | -51.7543 | -65.6933 | -34.402 | -110.5557 | -60.5938
P9 | D-6 | (22_d) 1.2CM+1.0CV+1.6H+G | Combination |  | Top | -3339.8427 | -44.0281 | -59.0426 | -30.6522 | 107.177 | 102.654
P9 | D-6 | (22_d) 1.2CM+1.0CV+1.6H+G | Combination |  | Bottom | -3400.3227 | -44.0281 | -59.0426 | -30.6522 | -99.4719 | -51.4443
P9 | D-6 | (23_d) 1.2CM+0.5Wx+1.6H | Combination | Max | Top | -2828.0928 | -8.8245 | -45.2989 | -23.8042 | 134.1947 | 60.4601
P9 | D-6 | (23_d) 1.2CM+0.5Wx+1.6H | Combination | Max | Bottom | -2888.5728 | -8.8245 | -45.2989 | -23.8042 | -76.3852 | -6.9313
P9 | D-6 | (23_d) 1.2CM+0.5Wx+1.6H | Combination | Min | Top | -2993.7762 | -25.6132 | -74.1072 | -41.3614 | 82.161 | 23.9543
P9 | D-6 | (23_d) 1.2CM+0.5Wx+1.6H | Combination | Min | Bottom | -3054.2562 | -25.6132 | -74.1072 | -41.3614 | -125.1805 | -29.186
P9 | D-6 | (24_d) 1.2CM+0.5Wy+1.6H | Combination | Max | Top | -2463.0484 | 5.1035 | -4.8219 | 4.7391 | 28.6826 | 34.3511
P9 | D-6 | (24_d) 1.2CM+0.5Wy+1.6H | Combination | Max | Bottom | -2523.5284 | 5.1035 | -4.8219 | 4.7391 | -8.0076 | 14.8562
P9 | D-6 | (24_d) 1.2CM+0.5Wy+1.6H | Combination | Min | Top | -2687.6807 | -13.4364 | -15.697 | -9.6707 | 8.8691 | -3.0061
P9 | D-6 | (24_d) 1.2CM+0.5Wy+1.6H | Combination | Min | Bottom | -2748.1607 | -13.4364 | -15.697 | -9.6707 | -26.2568 | -12.6762
P9 | D-6 | (25_d) 1.2CM+1.0Wx+1.0CV+1.6H | Combination | Max | Top | -3528.4395 | 0.5822 | -53.7452 | -29.4954 | 201.8979 | 77.9994
P9 | D-6 | (25_d) 1.2CM+1.0Wx+1.0CV+1.6H | Combination | Max | Bottom | -3588.9195 | 0.5822 | -53.7452 | -29.4954 | -90.2778 | 7.0254
P9 | D-6 | (25_d) 1.2CM+1.0Wx+1.0CV+1.6H | Combination | Min | Top | -3859.8064 | -32.9953 | -111.3618 | -64.6098 | 97.8305 | 4.9878
P9 | D-6 | (25_d) 1.2CM+1.0Wx+1.0CV+1.6H | Combination | Min | Bottom | -3920.2864 | -32.9953 | -111.3618 | -64.6098 | -187.8684 | -37.4841
P9 | D-6 | (26_d) 1.2CM+1.0Wy+1.0CV+1.6H | Combination | Max | Top | -2798.3508 | 28.4381 | 27.2088 | 27.5912 | -9.1263 | 25.7813
P9 | D-6 | (26_d) 1.2CM+1.0Wy+1.0CV+1.6H | Combination | Max | Bottom | -2858.8308 | 28.4381 | 27.2088 | 27.5912 | 46.4773 | 50.6004
P9 | D-6 | (26_d) 1.2CM+1.0Wy+1.0CV+1.6H | Combination | Min | Top | -3247.6153 | -8.6416 | 5.4587 | -1.2284 | -48.7534 | -48.9331
P9 | D-6 | (26_d) 1.2CM+1.0Wy+1.0CV+1.6H | Combination | Min | Bottom | -3308.0953 | -8.6416 | 5.4587 | -1.2284 | 9.9789 | -4.4644
P9 | D-6 | (27_d) 1.2CM+1.0OrtX+1.0CV+1.6H | Combination | Max | Top | -2384.5554 | 85.6942 | 9.4054 | 52.7232 | 228.8087 | 375.8775
P9 | D-6 | (27_d) 1.2CM+1.0OrtX+1.0CV+1.6H | Combination | Max | Bottom | -2445.0354 | 85.6942 | 9.4054 | 52.7232 | 18.7302 | 190.8678
P9 | D-6 | (27_d) 1.2CM+1.0OrtX+1.0CV+1.6H | Combination | Min | Top | -4287.3761 | -173.6646 | -127.4489 | -113.9483 | -14.5333 | -170.753
P9 | D-6 | (27_d) 1.2CM+1.0OrtX+1.0CV+1.6H | Combination | Min | Bottom | -4347.8561 | -173.6646 | -127.4489 | -113.9483 | -217.6072 | -293.64
P9 | D-6 | (28_d) 1.2CM+1.0OrtY+1.0CV+1.6H | Combination | Max | Top | -2394.696 | 31.7327 | 39.8211 | 43.0259 | 282.8128 | 263.75
P9 | D-6 | (28_d) 1.2CM+1.0OrtY+1.0CV+1.6H | Combination | Max | Bottom | -2455.176 | 31.7327 | 39.8211 | 43.0259 | 71.6215 | 86.8027
P9 | D-6 | (28_d) 1.2CM+1.0OrtY+1.0CV+1.6H | Combination | Min | Top | -4277.2355 | -119.7032 | -157.8647 | -104.251 | -68.5374 | -58.6255
P9 | D-6 | (28_d) 1.2CM+1.0OrtY+1.0CV+1.6H | Combination | Min | Bottom | -4337.7155 | -119.7032 | -157.8647 | -104.251 | -270.4985 | -189.5748
P9 | D-6 | (29_d) 0.9CM+1.0Wx+1.6H | Combination | Max | Top | -2241.502 | 21.2173 | -30.682 | -17.0484 | 159.8729 | 30.0421
P9 | D-6 | (29_d) 0.9CM+1.0Wx+1.6H | Combination | Max | Bottom | -2286.862 | 21.2173 | -30.682 | -17.0484 | -51.5816 | 31.2911
P9 | D-6 | (29_d) 0.9CM+1.0Wx+1.6H | Combination | Min | Top | -2572.8689 | -12.3601 | -88.2986 | -52.1628 | 55.8056 | -42.9694
P9 | D-6 | (29_d) 0.9CM+1.0Wx+1.6H | Combination | Min | Bottom | -2618.2289 | -12.3601 | -88.2986 | -52.1628 | -149.1721 | -13.2184
P9 | D-6 | (30_d) 0.9CM+1.0Wy+1.6H | Combination | Max | Top | -1511.4133 | 49.0733 | 50.272 | 40.0382 | -51.1513 | -22.176
P9 | D-6 | (30_d) 0.9CM+1.0Wy+1.6H | Combination | Max | Bottom | -1556.7733 | 49.0733 | 50.272 | 40.0382 | 85.1735 | 74.8661
P9 | D-6 | (30_d) 0.9CM+1.0Wy+1.6H | Combination | Min | Top | -1960.6779 | 11.9935 | 28.5219 | 11.2187 | -90.7784 | -96.8903
P9 | D-6 | (30_d) 0.9CM+1.0Wy+1.6H | Combination | Min | Bottom | -2006.0379 | 11.9935 | 28.5219 | 11.2187 | 48.6752 | 19.8014
P9 | D-6 | (31_d) 0.9CM+1.0OrtX+1.6H | Combination | Max | Top | -1097.618 | 106.3293 | 32.4686 | 65.1703 | 186.7837 | 327.9202
P9 | D-6 | (31_d) 0.9CM+1.0OrtX+1.6H | Combination | Max | Bottom | -1142.978 | 106.3293 | 32.4686 | 65.1703 | 57.4264 | 215.1336
P9 | D-6 | (31_d) 0.9CM+1.0OrtX+1.6H | Combination | Min | Top | -3000.4387 | -153.0295 | -104.3857 | -101.5013 | -56.5583 | -218.7103
P9 | D-6 | (31_d) 0.9CM+1.0OrtX+1.6H | Combination | Min | Bottom | -3045.7987 | -153.0295 | -104.3857 | -101.5013 | -178.9109 | -269.3742
P9 | D-6 | (32_d) 0.9CM+1.0OrtY+1.6H | Combination | Max | Top | -1107.7586 | 52.3678 | 62.8844 | 55.4729 | 240.7878 | 215.7927
P9 | D-6 | (32_d) 0.9CM+1.0OrtY+1.6H | Combination | Max | Bottom | -1153.1186 | 52.3678 | 62.8844 | 55.4729 | 110.3178 | 111.0684
P9 | D-6 | (32_d) 0.9CM+1.0OrtY+1.6H | Combination | Min | Top | -2990.2981 | -99.068 | -134.8015 | -91.8039 | -110.5624 | -106.5828
P9 | D-6 | (32_d) 0.9CM+1.0OrtY+1.6H | Combination | Min | Bottom | -3035.6581 | -99.068 | -134.8015 | -91.8039 | -231.8022 | -165.3091
P9 | D-6 | (60_d) EnvolventeDiseño | Combination | Max | Top | -1097.618 | 106.3293 | 62.8844 | 65.1703 | 282.8128 | 375.8775
P9 | D-6 | (60_d) EnvolventeDiseño | Combination | Max | Bottom | -1142.978 | 106.3293 | 62.8844 | 65.1703 | 110.3178 | 215.1336
P9 | D-6 | (60_d) EnvolventeDiseño | Combination | Min | Top | -4287.3761 | -173.6646 | -157.8647 | -113.9483 | -110.5624 | -218.7103
P9 | D-6 | (60_d) EnvolventeDiseño | Combination | Min | Bottom | -4347.8561 | -173.6646 | -157.8647 | -113.9483 | -270.4985 | -293.64
P9 | D-6 | (62_d) EnvolventeCortanteColumnas | Combination | Max | Top | 805.7483 | 365.764 | 260.5929 | 231.4155 | 634.156 | 922.3127
P9 | D-6 | (62_d) EnvolventeCortanteColumnas | Combination | Max | Bottom | 760.3883 | 365.764 | 260.5929 | 231.4155 | 452.5101 | 699.7117
P9 | D-6 | (62_d) EnvolventeCortanteColumnas | Combination | Min | Top | -6189.6513 | -432.9475 | -355.5278 | -281.0463 | -461.9196 | -765.5361
P9 | D-6 | (62_d) EnvolventeCortanteColumnas | Combination | Min | Bottom | -6250.1313 | -432.9475 | -355.5278 | -281.0463 | -612.5461 | -778.0775
P9 | C-4 | SismoX (e=0.00) | LinRespSpec | Max | Top | 2039.7933 | 686.3388 | 496.0312 | 625.4214 | 880.3498 | 1558.9283
P9 | C-4 | SismoX (e=0.00) | LinRespSpec | Max | Bottom | 2039.7933 | 686.3388 | 496.0312 | 625.4214 | 858.7696 | 1296.9107
P9 | C-4 | SismoY (e=0.00) | LinRespSpec | Max | Top | 1152.5169 | 237.7236 | 776.6508 | 348.1686 | 1378.3302 | 542.5577
P9 | C-4 | SismoY (e=0.00) | LinRespSpec | Max | Bottom | 1152.5169 | 237.7236 | 776.6508 | 348.1686 | 1345.1575 | 419.4481
P9 | C-4 | (20_d) 1.4CM | Combination |  | Top | -5089.3877 | -45.8248 | -57.8693 | 18.1043 | 107.4884 | 114.2863
P9 | C-4 | (20_d) 1.4CM | Combination |  | Bottom | -5177.5877 | -45.8248 | -57.8693 | 18.1043 | -95.0541 | -46.1005
P9 | C-4 | (21_d) 1.2CM+1.6CV+1.6H+0.5G | Combination |  | Top | -5757.8899 | -69.6962 | -59.2696 | 19.0689 | 111.2533 | 170.9358
P9 | C-4 | (21_d) 1.2CM+1.6CV+1.6H+0.5G | Combination |  | Bottom | -5833.4899 | -69.6962 | -59.2696 | 19.0689 | -96.1905 | -73.0008
P9 | C-4 | (22_d) 1.2CM+1.0CV+1.6H+G | Combination |  | Top | -5236.6966 | -58.2995 | -55.6109 | 17.7122 | 104.0124 | 143.6461
P9 | C-4 | (22_d) 1.2CM+1.0CV+1.6H+G | Combination |  | Bottom | -5312.2966 | -58.2995 | -55.6109 | 17.7122 | -90.6258 | -60.4021
P9 | C-4 | (23_d) 1.2CM+0.5Wx+1.6H | Combination | Max | Top | -4261.1596 | -7.4166 | -47.9085 | 50.5454 | 193.2151 | 69.438
P9 | C-4 | (23_d) 1.2CM+0.5Wx+1.6H | Combination | Max | Bottom | -4336.7596 | -7.4166 | -47.9085 | 50.5454 | -79.3436 | -1.2069
P9 | C-4 | (23_d) 1.2CM+0.5Wx+1.6H | Combination | Min | Top | -4299.5053 | -24.2513 | -106.0706 | 7.1342 | 88.3362 | 24.7511
P9 | C-4 | (23_d) 1.2CM+0.5Wx+1.6H | Combination | Min | Bottom | -4375.1053 | -24.2513 | -106.0706 | 7.1342 | -178.0322 | -15.4416
P9 | C-4 | (24_d) 1.2CM+0.5Wy+1.6H | Combination | Max | Top | -4317.3406 | -8.5416 | 41.6142 | 11.98 | 22.582 | 97.3233
P9 | C-4 | (24_d) 1.2CM+0.5Wy+1.6H | Combination | Max | Bottom | -4392.9406 | -8.5416 | 41.6142 | 11.98 | 73.4462 | -6.5991
P9 | C-4 | (24_d) 1.2CM+0.5Wy+1.6H | Combination | Min | Top | -4426.7618 | -38.5516 | -11.3718 | -24.9032 | -72.2035 | 23.2964
P9 | C-4 | (24_d) 1.2CM+0.5Wy+1.6H | Combination | Min | Bottom | -4502.3618 | -38.5516 | -11.3718 | -24.9032 | -17.2192 | -40.4042
P9 | C-4 | (25_d) 1.2CM+1.0Wx+1.0CV+1.6H | Combination | Max | Top | -5029.635 | 5.4848 | -52.4367 | 87.9997 | 306.6212 | 86.2046
P9 | C-4 | (25_d) 1.2CM+1.0Wx+1.0CV+1.6H | Combination | Max | Bottom | -5105.235 | 5.4848 | -52.4367 | 87.9997 | -86.6651 | 16.0276
P9 | C-4 | (25_d) 1.2CM+1.0Wx+1.0CV+1.6H | Combination | Min | Top | -5106.3263 | -28.1847 | -168.761 | 1.1773 | 96.8634 | -3.1691
P9 | C-4 | (25_d) 1.2CM+1.0Wx+1.0CV+1.6H | Combination | Min | Bottom | -5181.9263 | -28.1847 | -168.761 | 1.1773 | -284.0423 | -12.4418
P9 | C-4 | (26_d) 1.2CM+1.0Wy+1.0CV+1.6H | Combination | Max | Top | -5141.9969 | 3.2348 | 126.6087 | 10.8688 | -34.645 | 141.9752
P9 | C-4 | (26_d) 1.2CM+1.0Wy+1.0CV+1.6H | Combination | Max | Bottom | -5217.5969 | 3.2348 | 126.6087 | 10.8688 | 218.9145 | 5.2433
P9 | C-4 | (26_d) 1.2CM+1.0Wy+1.0CV+1.6H | Combination | Min | Top | -5360.8394 | -56.7852 | 20.6368 | -62.8977 | -224.2161 | -6.0786
P9 | C-4 | (26_d) 1.2CM+1.0Wy+1.0CV+1.6H | Combination | Min | Bottom | -5436.4394 | -56.7852 | 20.6368 | -62.8977 | 37.5837 | -62.3669
P9 | C-4 | (27_d) 1.2CM+1.0OrtX+1.0CV+1.6H | Combination | Max | Top | -4699.8732 | 110.061 | 106.4299 | 179.8073 | 391.4672 | 526.2362
P9 | C-4 | (27_d) 1.2CM+1.0OrtX+1.0CV+1.6H | Combination | Max | Bottom | -4775.4732 | 110.061 | 106.4299 | 179.8073 | 189.944 | 255.7283
P9 | C-4 | (27_d) 1.2CM+1.0OrtX+1.0CV+1.6H | Combination | Min | Top | -5760.1169 | -226.675 | -217.5819 | -144.5802 | -183.5768 | -238.9618
P9 | C-4 | (27_d) 1.2CM+1.0OrtX+1.0CV+1.6H | Combination | Min | Bottom | -5835.7169 | -226.675 | -217.5819 | -144.5802 | -371.0857 | -376.6028
P9 | C-4 | (28_d) 1.2CM+1.0OrtY+1.0CV+1.6H | Combination | Max | Top | -4837.8939 | 40.2764 | 150.0818 | 136.6791 | 468.9308 | 368.1341
P9 | C-4 | (28_d) 1.2CM+1.0OrtY+1.0CV+1.6H | Combination | Max | Bottom | -4913.4939 | 40.2764 | 150.0818 | 136.6791 | 265.6043 | 119.2341
P9 | C-4 | (28_d) 1.2CM+1.0OrtY+1.0CV+1.6H | Combination | Min | Top | -5622.0961 | -156.8904 | -261.2338 | -101.452 | -261.0404 | -80.8597
P9 | C-4 | (28_d) 1.2CM+1.0OrtY+1.0CV+1.6H | Combination | Min | Bottom | -5697.6961 | -156.8904 | -261.2338 | -101.452 | -446.7461 | -240.1087
P9 | C-4 | (29_d) 0.9CM+1.0Wx+1.6H | Combination | Max | Top | -3070.3965 | 34.2989 | -33.9383 | 81.859 | 271.5198 | 16.2317
P9 | C-4 | (29_d) 0.9CM+1.0Wx+1.6H | Combination | Max | Bottom | -3127.0965 | 34.2989 | -33.9383 | 81.859 | -57.022 | 46.9042
P9 | C-4 | (29_d) 0.9CM+1.0Wx+1.6H | Combination | Min | Top | -3147.0879 | 0.6294 | -150.2626 | -4.9633 | 61.7621 | -73.1419
P9 | C-4 | (29_d) 0.9CM+1.0Wx+1.6H | Combination | Min | Bottom | -3203.7879 | 0.6294 | -150.2626 | -4.9633 | -254.3992 | 18.4348
P9 | C-4 | (30_d) 0.9CM+1.0Wy+1.6H | Combination | Max | Top | -3182.7585 | 32.049 | 145.1072 | 4.7281 | -69.7463 | 72.0023
P9 | C-4 | (30_d) 0.9CM+1.0Wy+1.6H | Combination | Max | Bottom | -3239.4585 | 32.049 | 145.1072 | 4.7281 | 248.5577 | 36.1199
P9 | C-4 | (30_d) 0.9CM+1.0Wy+1.6H | Combination | Min | Top | -3401.6009 | -27.9711 | 39.1352 | -69.0383 | -259.3174 | -76.0515
P9 | C-4 | (30_d) 0.9CM+1.0Wy+1.6H | Combination | Min | Bottom | -3458.3009 | -27.9711 | 39.1352 | -69.0383 | 67.2268 | -31.4903
P9 | C-4 | (31_d) 0.9CM+1.0OrtX+1.6H | Combination | Max | Top | -2740.6347 | 138.8751 | 124.9283 | 173.6667 | 356.3659 | 456.2634
P9 | C-4 | (31_d) 0.9CM+1.0OrtX+1.6H | Combination | Max | Bottom | -2797.3347 | 138.8751 | 124.9283 | 173.6667 | 219.5871 | 286.6049
P9 | C-4 | (31_d) 0.9CM+1.0OrtX+1.6H | Combination | Min | Top | -3800.8784 | -197.8608 | -199.0835 | -150.7209 | -218.6781 | -308.9347
P9 | C-4 | (31_d) 0.9CM+1.0OrtX+1.6H | Combination | Min | Bottom | -3857.5784 | -197.8608 | -199.0835 | -150.7209 | -341.4426 | -345.7263
P9 | C-4 | (32_d) 0.9CM+1.0OrtY+1.6H | Combination | Max | Top | -2878.6555 | 69.0905 | 168.5802 | 130.5384 | 433.8295 | 298.1613
P9 | C-4 | (32_d) 0.9CM+1.0OrtY+1.6H | Combination | Max | Bottom | -2935.3555 | 69.0905 | 168.5802 | 130.5384 | 295.2475 | 150.1107
P9 | C-4 | (32_d) 0.9CM+1.0OrtY+1.6H | Combination | Min | Top | -3662.8576 | -128.0763 | -242.7354 | -107.5927 | -296.1417 | -150.8326
P9 | C-4 | (32_d) 0.9CM+1.0OrtY+1.6H | Combination | Min | Bottom | -3719.5576 | -128.0763 | -242.7354 | -107.5927 | -417.1029 | -209.2321
P9 | C-4 | (60_d) EnvolventeDiseño | Combination | Max | Top | -2740.6347 | 138.8751 | 168.5802 | 179.8073 | 468.9308 | 526.2362
P9 | C-4 | (60_d) EnvolventeDiseño | Combination | Max | Bottom | -2797.3347 | 138.8751 | 168.5802 | 179.8073 | 295.2475 | 286.6049
P9 | C-4 | (60_d) EnvolventeDiseño | Combination | Min | Top | -5760.1169 | -226.675 | -261.2338 | -150.7209 | -296.1417 | -308.9347
P9 | C-4 | (60_d) EnvolventeDiseño | Combination | Min | Bottom | -5835.7169 | -226.675 | -261.2338 | -150.7209 | -446.7461 | -376.6028
P9 | C-4 | (62_d) EnvolventeCortanteColumnas | Combination | Max | Top | -1681.3836 | 475.6451 | 579.7718 | 504.3605 | 1199.1578 | 1291.2397
P9 | C-4 | (62_d) EnvolventeCortanteColumnas | Combination | Max | Bottom | -1738.0836 | 475.6451 | 579.7718 | 504.3605 | 1007.4194 | 918.8608
P9 | C-4 | (62_d) EnvolventeCortanteColumnas | Combination | Min | Top | -6821.3533 | -563.3768 | -672.6736 | -474.9429 | -1025.8571 | -1074.3273
P9 | C-4 | (62_d) EnvolventeCortanteColumnas | Combination | Min | Bottom | -6896.9533 | -563.3768 | -672.6736 | -474.9429 | -1159.2749 | -1009.0094
P9 | C-6 | SismoX (e=0.00) | LinRespSpec | Max | Top | 2125.4396 | 682.2024 | 402.0216 | 575.0134 | 711.7635 | 1553.8216
P9 | C-6 | SismoX (e=0.00) | LinRespSpec | Max | Bottom | 2125.4396 | 682.2024 | 402.0216 | 575.0134 | 696.2992 | 1289.3601
P9 | C-6 | SismoY (e=0.00) | LinRespSpec | Max | Top | 665.0983 | 242.331 | 867.1244 | 479.7593 | 1532.0975 | 552.5282
P9 | C-6 | SismoY (e=0.00) | LinRespSpec | Max | Bottom | 665.0983 | 242.331 | 867.1244 | 479.7593 | 1508.2328 | 423.6564
P9 | C-6 | (20_d) 1.4CM | Combination |  | Top | -6213.681 | 35.3299 | -24.4468 | 6.3067 | 51.3316 | -42.6712
P9 | C-6 | (20_d) 1.4CM | Combination |  | Bottom | -6301.881 | 35.3299 | -24.4468 | 6.3067 | -34.2323 | 80.9835
P9 | C-6 | (21_d) 1.2CM+1.6CV+1.6H+0.5G | Combination |  | Top | -7320.6523 | 47.9815 | -9.2558 | 30.5753 | 26.3773 | -58.5365
P9 | C-6 | (21_d) 1.2CM+1.6CV+1.6H+0.5G | Combination |  | Bottom | -7396.2523 | 47.9815 | -9.2558 | 30.5753 | -6.0181 | 109.3986
P9 | C-6 | (22_d) 1.2CM+1.0CV+1.6H+G | Combination |  | Top | -6574.7153 | 41.3519 | -13.6159 | 21.4844 | 32.9192 | -50.2558
P9 | C-6 | (22_d) 1.2CM+1.0CV+1.6H+G | Combination |  | Bottom | -6650.3153 | 41.3519 | -13.6159 | 21.4844 | -14.7366 | 94.476
P9 | C-6 | (23_d) 1.2CM+0.5Wx+1.6H | Combination | Max | Top | -5394.7472 | 61.6737 | -14.9847 | 7.202 | 149.3127 | -57.1768
P9 | C-6 | (23_d) 1.2CM+0.5Wx+1.6H | Combination | Max | Bottom | -5470.3472 | 61.6737 | -14.9847 | 7.202 | -18.9262 | 107.014
P9 | C-6 | (23_d) 1.2CM+0.5Wx+1.6H | Combination | Min | Top | -5411.969 | 41.2352 | -79.5961 | -27.9762 | 33.5201 | -108.8441
P9 | C-6 | (23_d) 1.2CM+0.5Wx+1.6H | Combination | Min | Bottom | -5487.569 | 41.2352 | -79.5961 | -27.9762 | -129.2737 | 87.1463
P9 | C-6 | (24_d) 1.2CM+0.5Wy+1.6H | Combination | Max | Top | -5305.1164 | 64.7923 | 76.5795 | 63.5148 | -83.017 | -42.5482
P9 | C-6 | (24_d) 1.2CM+0.5Wy+1.6H | Combination | Max | Bottom | -5380.7164 | 64.7923 | 76.5795 | 63.5148 | 137.1022 | 107.9192
P9 | C-6 | (24_d) 1.2CM+0.5Wy+1.6H | Combination | Min | Top | -5393.5366 | 33.4898 | 49.9684 | 36.192 | -130.9261 | -118.8538
P9 | C-6 | (24_d) 1.2CM+0.5Wy+1.6H | Combination | Min | Bottom | -5469.1366 | 33.4898 | 49.9684 | 36.192 | 91.8722 | 74.666
P9 | C-6 | (25_d) 1.2CM+1.0Wx+1.0CV+1.6H | Combination | Max | Top | -6708.0113 | 104.1213 | -1.8093 | 23.2747 | 243.887 | -91.7261
P9 | C-6 | (25_d) 1.2CM+1.0Wx+1.0CV+1.6H | Combination | Max | Bottom | -6783.6113 | 104.1213 | -1.8093 | 23.2747 | 5.9692 | 169.3641
P9 | C-6 | (25_d) 1.2CM+1.0Wx+1.0CV+1.6H | Combination | Min | Top | -6742.4549 | 63.2442 | -131.0322 | -47.0817 | 12.3018 | -195.0606
P9 | C-6 | (25_d) 1.2CM+1.0Wx+1.0CV+1.6H | Combination | Min | Bottom | -6818.0549 | 63.2442 | -131.0322 | -47.0817 | -214.7258 | 129.6287
P9 | C-6 | (26_d) 1.2CM+1.0Wy+1.0CV+1.6H | Combination | Max | Top | -6528.7496 | 110.3584 | 181.319 | 135.9002 | -220.7725 | -62.4688
P9 | C-6 | (26_d) 1.2CM+1.0Wy+1.0CV+1.6H | Combination | Max | Bottom | -6604.3496 | 110.3584 | 181.319 | 135.9002 | 318.026 | 171.1745
P9 | C-6 | (26_d) 1.2CM+1.0Wy+1.0CV+1.6H | Combination | Min | Top | -6705.5901 | 47.7534 | 128.0967 | 81.2547 | -316.5906 | -215.08
P9 | C-6 | (26_d) 1.2CM+1.0Wy+1.0CV+1.6H | Combination | Min | Bottom | -6781.1901 | 47.7534 | 128.0967 | 81.2547 | 227.566 | 104.6682
P9 | C-6 | (27_d) 1.2CM+1.0OrtX+1.0CV+1.6H | Combination | Max | Top | -6051.2801 | 209.0804 | 133.5201 | 181.197 | 293.2417 | 331.8989
P9 | C-6 | (27_d) 1.2CM+1.0OrtX+1.0CV+1.6H | Combination | Max | Bottom | -6126.8801 | 209.0804 | 133.5201 | 181.197 | 240.5221 | 409.1739
P9 | C-6 | (27_d) 1.2CM+1.0OrtX+1.0CV+1.6H | Combination | Min | Top | -7084.5997 | -126.4314 | -160.7727 | -138.3324 | -227.3773 | -432.3589
P9 | C-6 | (27_d) 1.2CM+1.0OrtX+1.0CV+1.6H | Combination | Min | Bottom | -7160.1997 | -126.4314 | -160.7727 | -138.3324 | -270.0419 | -220.3625
P9 | C-6 | (28_d) 1.2CM+1.0OrtY+1.0CV+1.6H | Combination | Max | Top | -6278.4443 | 140.656 | 205.8694 | 166.3797 | 420.8492 | 176.1422
P9 | C-6 | (28_d) 1.2CM+1.0OrtY+1.0CV+1.6H | Combination | Max | Bottom | -6354.0443 | 140.656 | 205.8694 | 166.3797 | 366.8229 | 274.5089
P9 | C-6 | (28_d) 1.2CM+1.0OrtY+1.0CV+1.6H | Combination | Min | Top | -6857.4355 | -58.007 | -233.1221 | -123.5151 | -354.9848 | -276.6021
P9 | C-6 | (28_d) 1.2CM+1.0OrtY+1.0CV+1.6H | Combination | Min | Bottom | -6933.0355 | -58.007 | -233.1221 | -123.5151 | -396.3427 | -85.6975
P9 | C-6 | (29_d) 0.9CM+1.0Wx+1.6H | Combination | Max | Top | -4133.2798 | 85.5015 | -3.8375 | 6.7718 | 243.7905 | -68.781
P9 | C-6 | (29_d) 0.9CM+1.0Wx+1.6H | Combination | Max | Bottom | -4189.9798 | 85.5015 | -3.8375 | 6.7718 | -1.2261 | 127.1396
P9 | C-6 | (29_d) 0.9CM+1.0Wx+1.6H | Combination | Min | Top | -4167.7234 | 44.6243 | -133.0605 | -63.5846 | 12.2052 | -172.1156
P9 | C-6 | (29_d) 0.9CM+1.0Wx+1.6H | Combination | Min | Bottom | -4224.4234 | 44.6243 | -133.0605 | -63.5846 | -221.9212 | 87.4042
P9 | C-6 | (30_d) 0.9CM+1.0Wy+1.6H | Combination | Max | Top | -3954.0182 | 91.7385 | 179.2908 | 119.3973 | -220.869 | -39.5237
P9 | C-6 | (30_d) 0.9CM+1.0Wy+1.6H | Combination | Max | Bottom | -4010.7182 | 91.7385 | 179.2908 | 119.3973 | 310.8307 | 128.95
P9 | C-6 | (30_d) 0.9CM+1.0Wy+1.6H | Combination | Min | Top | -4130.8587 | 29.1335 | 126.0685 | 64.7518 | -316.6871 | -192.1349
P9 | C-6 | (30_d) 0.9CM+1.0Wy+1.6H | Combination | Min | Bottom | -4187.5587 | 29.1335 | 126.0685 | 64.7518 | 220.3706 | 62.4436
P9 | C-6 | (31_d) 0.9CM+1.0OrtX+1.6H | Combination | Max | Top | -3476.5487 | 190.4605 | 131.4919 | 164.6941 | 293.1452 | 354.844
P9 | C-6 | (31_d) 0.9CM+1.0OrtX+1.6H | Combination | Max | Bottom | -3533.2487 | 190.4605 | 131.4919 | 164.6941 | 233.3268 | 366.9494
P9 | C-6 | (31_d) 0.9CM+1.0OrtX+1.6H | Combination | Min | Top | -4509.8683 | -145.0513 | -162.801 | -154.8353 | -227.4738 | -409.4138
P9 | C-6 | (31_d) 0.9CM+1.0OrtX+1.6H | Combination | Min | Bottom | -4566.5683 | -145.0513 | -162.801 | -154.8353 | -277.2373 | -262.5871
P9 | C-6 | (32_d) 0.9CM+1.0OrtY+1.6H | Combination | Max | Top | -3703.7129 | 122.0361 | 203.8412 | 149.8768 | 420.7527 | 199.0872
P9 | C-6 | (32_d) 0.9CM+1.0OrtY+1.6H | Combination | Max | Bottom | -3760.4129 | 122.0361 | 203.8412 | 149.8768 | 359.6275 | 232.2844
P9 | C-6 | (32_d) 0.9CM+1.0OrtY+1.6H | Combination | Min | Top | -4282.7041 | -76.6269 | -235.1503 | -140.018 | -355.0813 | -253.6571
P9 | C-6 | (32_d) 0.9CM+1.0OrtY+1.6H | Combination | Min | Bottom | -4339.4041 | -76.6269 | -235.1503 | -140.018 | -403.538 | -127.9221
P9 | C-6 | (60_d) EnvolventeDiseño | Combination | Max | Top | -3476.5487 | 209.0804 | 205.8694 | 181.197 | 420.8492 | 354.844
P9 | C-6 | (60_d) EnvolventeDiseño | Combination | Max | Bottom | -3533.2487 | 209.0804 | 205.8694 | 181.197 | 366.8229 | 409.1739
P9 | C-6 | (60_d) EnvolventeDiseño | Combination | Min | Top | -7320.6523 | -145.0513 | -235.1503 | -154.8353 | -355.0813 | -432.3589
P9 | C-6 | (60_d) EnvolventeDiseño | Combination | Min | Bottom | -7396.2523 | -145.0513 | -235.1503 | -154.8353 | -403.538 | -262.5871
P9 | C-6 | (62_d) EnvolventeCortanteColumnas | Combination | Max | Top | -2444.5298 | 544.5998 | 644.7997 | 499.8513 | 1196.8465 | 1118.9552
P9 | C-6 | (62_d) EnvolventeCortanteColumnas | Combination | Max | Bottom | -2501.2298 | 544.5998 | 644.7997 | 499.8513 | 1129.9372 | 1038.5901
P9 | C-6 | (62_d) EnvolventeCortanteColumnas | Combination | Min | Top | -8119.2201 | -480.5557 | -674.2031 | -475.2399 | -1130.7521 | -1196.7632
P9 | C-6 | (62_d) EnvolventeCortanteColumnas | Combination | Min | Bottom | -8194.8201 | -480.5557 | -674.2031 | -475.2399 | -1166.7549 | -892.2438
P9 | B-3 | SismoX (e=0.00) | LinRespSpec | Max | Top | 1982.0105 | 331.1337 | 379.2096 | 371.016 | 709.8664 | 1482.7443
P9 | B-3 | SismoX (e=0.00) | LinRespSpec | Max | Bottom | 1982.0105 | 331.1337 | 379.2096 | 371.016 | 641.413 | 1288.7891
P9 | B-3 | SismoY (e=0.00) | LinRespSpec | Max | Top | 2105.5176 | 298.6998 | 155.1389 | 95.2102 | 290.4292 | 1149.2603
P9 | B-3 | SismoY (e=0.00) | LinRespSpec | Max | Bottom | 2105.5176 | 298.6998 | 155.1389 | 95.2102 | 258.4971 | 970.2803
P9 | B-3 | (20_d) 1.4CM | Combination |  | Top | -3842.9071 | 65.2941 | 86.3013 | -37.839 | -158.8454 | -67.5136
P9 | B-3 | (20_d) 1.4CM | Combination |  | Bottom | -3931.1071 | 65.2941 | 86.3013 | -37.839 | 143.209 | 161.0155
P9 | B-3 | (21_d) 1.2CM+1.6CV+1.6H+0.5G | Combination |  | Top | -4292.0313 | 68.5493 | 100.7769 | -56.2996 | -199.8374 | -60.4074
P9 | B-3 | (21_d) 1.2CM+1.6CV+1.6H+0.5G | Combination |  | Bottom | -4367.6313 | 68.5493 | 100.7769 | -56.2996 | 152.8818 | 179.5152
P9 | B-3 | (22_d) 1.2CM+1.0CV+1.6H+G | Combination |  | Top | -3919.0732 | 63.868 | 90.7262 | -47.3404 | -175.9672 | -59.6333
P9 | B-3 | (22_d) 1.2CM+1.0CV+1.6H+G | Combination |  | Bottom | -3994.6732 | 63.868 | 90.7262 | -47.3404 | 141.5743 | 163.9048
P9 | B-3 | (23_d) 1.2CM+0.5Wx+1.6H | Combination | Max | Top | -3111.8979 | 59.7978 | 69.7387 | -18.182 | -104.9729 | 12.0345
P9 | B-3 | (23_d) 1.2CM+0.5Wx+1.6H | Combination | Max | Bottom | -3187.4979 | 59.7978 | 69.7387 | -18.182 | 115.4346 | 130.7742
P9 | B-3 | (23_d) 1.2CM+0.5Wx+1.6H | Combination | Min | Top | -3234.5585 | 33.9256 | 57.764 | -33.6431 | -128.6507 | -84.1113
P9 | B-3 | (23_d) 1.2CM+0.5Wx+1.6H | Combination | Min | Bottom | -3310.1585 | 33.9256 | 57.764 | -33.6431 | 97.2009 | 125.1809
P9 | B-3 | (24_d) 1.2CM+0.5Wy+1.6H | Combination | Max | Top | -3331.7739 | 88.734 | 81.6026 | -17.5692 | -110.489 | -96.2501
P9 | B-3 | (24_d) 1.2CM+0.5Wy+1.6H | Combination | Max | Bottom | -3407.3739 | 88.734 | 81.6026 | -17.5692 | 134.382 | 142.9851
P9 | B-3 | (24_d) 1.2CM+0.5Wy+1.6H | Combination | Min | Top | -3496.2259 | 66.755 | 60.7785 | -35.0597 | -151.2271 | -169.5862
P9 | B-3 | (24_d) 1.2CM+0.5Wy+1.6H | Combination | Min | Bottom | -3571.8259 | 66.755 | 60.7785 | -35.0597 | 102.2356 | 128.7636
P9 | B-3 | (25_d) 1.2CM+1.0Wx+1.0CV+1.6H | Combination | Max | Top | -3551.5167 | 71.3704 | 82.2663 | -18.9669 | -113.5719 | 81.1082
P9 | B-3 | (25_d) 1.2CM+1.0Wx+1.0CV+1.6H | Combination | Max | Bottom | -3627.1167 | 71.3704 | 82.2663 | -18.9669 | 127.0045 | 149.7994
P9 | B-3 | (25_d) 1.2CM+1.0Wx+1.0CV+1.6H | Combination | Min | Top | -3796.8378 | 19.626 | 58.3169 | -49.889 | -160.9275 | -111.1834
P9 | B-3 | (25_d) 1.2CM+1.0Wx+1.0CV+1.6H | Combination | Min | Bottom | -3872.4378 | 19.626 | 58.3169 | -49.889 | 90.5372 | 138.6128
P9 | B-3 | (26_d) 1.2CM+1.0Wy+1.0CV+1.6H | Combination | Max | Top | -3991.2685 | 129.2427 | 105.9942 | -17.7413 | -124.6041 | -135.4609
P9 | B-3 | (26_d) 1.2CM+1.0Wy+1.0CV+1.6H | Combination | Max | Bottom | -4066.8685 | 129.2427 | 105.9942 | -17.7413 | 164.8994 | 174.2212
P9 | B-3 | (26_d) 1.2CM+1.0Wy+1.0CV+1.6H | Combination | Min | Top | -4320.1727 | 85.2848 | 64.3459 | -52.7221 | -206.0803 | -282.1332
P9 | B-3 | (26_d) 1.2CM+1.0Wy+1.0CV+1.6H | Combination | Min | Bottom | -4395.7727 | 85.2848 | 64.3459 | -52.7221 | 100.6066 | 145.7782
P9 | B-3 | (27_d) 1.2CM+1.0OrtX+1.0CV+1.6H | Combination | Max | Top | -3334.6584 | 157.3281 | 185.3249 | 41.5339 | 1.1688 | 346.4965
P9 | B-3 | (27_d) 1.2CM+1.0OrtX+1.0CV+1.6H | Combination | Max | Bottom | -3410.2584 | 157.3281 | 185.3249 | 41.5339 | 301.3255 | 514.8665
P9 | B-3 | (27_d) 1.2CM+1.0OrtX+1.0CV+1.6H | Combination | Min | Top | -4496.2876 | -29.6691 | -3.8979 | -136.0567 | -353.0513 | -465.7357
P9 | B-3 | (27_d) 1.2CM+1.0OrtX+1.0CV+1.6H | Combination | Min | Bottom | -4571.8876 | -29.6691 | -3.8979 | -136.0567 | -18.2132 | -187.2994
P9 | B-3 | (28_d) 1.2CM+1.0OrtY+1.0CV+1.6H | Combination | Max | Top | -3315.4461 | 152.2828 | 150.4695 | -1.3692 | -64.077 | 294.6212
P9 | B-3 | (28_d) 1.2CM+1.0OrtY+1.0CV+1.6H | Combination | Max | Bottom | -3391.0461 | 152.2828 | 150.4695 | -1.3692 | 241.7608 | 465.3207
P9 | B-3 | (28_d) 1.2CM+1.0OrtY+1.0CV+1.6H | Combination | Min | Top | -4515.4998 | -24.6239 | 30.9576 | -93.1536 | -287.8055 | -413.8604
P9 | B-3 | (28_d) 1.2CM+1.0OrtY+1.0CV+1.6H | Combination | Min | Bottom | -4591.0998 | -24.6239 | 30.9576 | -93.1536 | 41.3515 | -137.7536
P9 | B-3 | (29_d) 0.9CM+1.0Wx+1.6H | Combination | Max | Top | -2106.4397 | 49.5766 | 47.0219 | 4.0736 | -39.75 | 96.8656
P9 | B-3 | (29_d) 0.9CM+1.0Wx+1.6H | Combination | Max | Bottom | -2163.1397 | 49.5766 | 47.0219 | 4.0736 | 77.4711 | 89.2788
P9 | B-3 | (29_d) 0.9CM+1.0Wx+1.6H | Combination | Min | Top | -2351.7608 | -2.1677 | 23.0725 | -26.8485 | -87.1056 | -95.4261
P9 | B-3 | (29_d) 0.9CM+1.0Wx+1.6H | Combination | Min | Bottom | -2408.4608 | -2.1677 | 23.0725 | -26.8485 | 41.0038 | 78.0922
P9 | B-3 | (30_d) 0.9CM+1.0Wy+1.6H | Combination | Max | Top | -2546.1915 | 107.449 | 70.7498 | 5.2992 | -50.7822 | -119.7036
P9 | B-3 | (30_d) 0.9CM+1.0Wy+1.6H | Combination | Max | Bottom | -2602.8915 | 107.449 | 70.7498 | 5.2992 | 115.366 | 113.7006
P9 | B-3 | (30_d) 0.9CM+1.0Wy+1.6H | Combination | Min | Top | -2875.0956 | 63.4911 | 29.1015 | -29.6817 | -132.2584 | -266.3758
P9 | B-3 | (30_d) 0.9CM+1.0Wy+1.6H | Combination | Min | Bottom | -2931.7956 | 63.4911 | 29.1015 | -29.6817 | 51.0732 | 85.2576
P9 | B-3 | (31_d) 0.9CM+1.0OrtX+1.6H | Combination | Max | Top | -1889.5814 | 135.5344 | 150.0805 | 64.5744 | 74.9907 | 362.2539
P9 | B-3 | (31_d) 0.9CM+1.0OrtX+1.6H | Combination | Max | Bottom | -1946.2814 | 135.5344 | 150.0805 | 64.5744 | 251.7921 | 454.3458
P9 | B-3 | (31_d) 0.9CM+1.0OrtX+1.6H | Combination | Min | Top | -3051.2106 | -51.4628 | -39.1422 | -113.0163 | -279.2293 | -449.9783
P9 | B-3 | (31_d) 0.9CM+1.0OrtX+1.6H | Combination | Min | Bottom | -3107.9106 | -51.4628 | -39.1422 | -113.0163 | -67.7467 | -247.82
P9 | B-3 | (32_d) 0.9CM+1.0OrtY+1.6H | Combination | Max | Top | -1870.3691 | 130.4891 | 115.2251 | 21.6713 | 9.7449 | 310.3786
P9 | B-3 | (32_d) 0.9CM+1.0OrtY+1.6H | Combination | Max | Bottom | -1927.0691 | 130.4891 | 115.2251 | 21.6713 | 192.2274 | 404.8
P9 | B-3 | (32_d) 0.9CM+1.0OrtY+1.6H | Combination | Min | Top | -3070.4228 | -46.4176 | -4.2868 | -70.1132 | -213.9835 | -398.103
P9 | B-3 | (32_d) 0.9CM+1.0OrtY+1.6H | Combination | Min | Bottom | -3127.1228 | -46.4176 | -4.2868 | -70.1132 | -8.182 | -198.2742
P9 | B-3 | (60_d) EnvolventeDiseño | Combination | Max | Top | -1870.3691 | 157.3281 | 185.3249 | 64.5744 | 74.9907 | 362.2539
P9 | B-3 | (60_d) EnvolventeDiseño | Combination | Max | Bottom | -1927.0691 | 157.3281 | 185.3249 | 64.5744 | 301.3255 | 514.8665
P9 | B-3 | (60_d) EnvolventeDiseño | Combination | Min | Top | -4515.4998 | -51.4628 | -39.1422 | -136.0567 | -353.0513 | -465.7357
P9 | B-3 | (60_d) EnvolventeDiseño | Combination | Min | Bottom | -4591.0998 | -51.4628 | -39.1422 | -136.0567 | -67.7467 | -247.82
P9 | B-3 | (62_d) EnvolventeCortanteColumnas | Combination | Max | Top | -670.3598 | 344.2643 | 374.558 | 242.061 | 429.2152 | 1174.9466
P9 | B-3 | (62_d) EnvolventeCortanteColumnas | Combination | Max | Bottom | -727.0598 | 344.2643 | 374.558 | 242.061 | 620.9045 | 1217.2794
P9 | B-3 | (62_d) EnvolventeCortanteColumnas | Combination | Min | Top | -5715.5978 | -238.5211 | -228.3548 | -313.7515 | -707.267 | -1277.5072
P9 | B-3 | (62_d) EnvolventeCortanteColumnas | Combination | Min | Bottom | -5791.1978 | -238.5211 | -228.3548 | -313.7515 | -387.2451 | -949.7388
P9 | B-4 | SismoX (e=0.00) | LinRespSpec | Max | Top | 2521.423 | 456.1791 | 736.0943 | 424.8165 | 1315.5019 | 1654.0355
P9 | B-4 | SismoX (e=0.00) | LinRespSpec | Max | Bottom | 2521.423 | 456.1791 | 736.0943 | 424.8165 | 1278.6592 | 1364.5615
P9 | B-4 | SismoY (e=0.00) | LinRespSpec | Max | Top | 3889.1692 | 734.681 | 291.1171 | 152.9977 | 519.4345 | 2537.2698
P9 | B-4 | SismoY (e=0.00) | LinRespSpec | Max | Bottom | 3889.1692 | 734.681 | 291.1171 | 152.9977 | 504.1925 | 2162.9838
P9 | B-4 | (20_d) 1.4CM | Combination |  | Top | -6952.3792 | 124.2114 | 6.7764 | 54.0634 | 11.1376 | -95.4542
P9 | B-4 | (20_d) 1.4CM | Combination |  | Bottom | -7064.0992 | 124.2114 | 6.7764 | 54.0634 | 34.855 | 339.2859
P9 | B-4 | (21_d) 1.2CM+1.6CV+1.6H+0.5G | Combination |  | Top | -7867.9603 | 137.3722 | -1.3676 | 13.4828 | 62.0614 | -76.5968
P9 | B-4 | (21_d) 1.2CM+1.6CV+1.6H+0.5G | Combination |  | Bottom | -7963.7203 | 137.3722 | -1.3676 | 13.4828 | 57.2747 | 404.2058
P9 | B-4 | (22_d) 1.2CM+1.0CV+1.6H+G | Combination |  | Top | -7155.1838 | 125.8167 | 1.3168 | 25.8883 | 42.3692 | -78.9092
P9 | B-4 | (22_d) 1.2CM+1.0CV+1.6H+G | Combination |  | Bottom | -7250.9438 | 125.8167 | 1.3168 | 25.8883 | 46.9781 | 361.4493
P9 | B-4 | (23_d) 1.2CM+0.5Wx+1.6H | Combination | Max | Top | -5714.8932 | 109.4651 | 2.7499 | 58.6919 | 65.0514 | 58.7129
P9 | B-4 | (23_d) 1.2CM+0.5Wx+1.6H | Combination | Max | Bottom | -5810.6532 | 109.4651 | 2.7499 | 58.6919 | 23.6351 | 278.7668
P9 | B-4 | (23_d) 1.2CM+0.5Wx+1.6H | Combination | Min | Top | -5967.713 | 57.6258 | -24.5965 | 41.1056 | 14.0104 | -106.6311
P9 | B-4 | (23_d) 1.2CM+0.5Wx+1.6H | Combination | Min | Bottom | -6063.473 | 57.6258 | -24.5965 | 41.1056 | -21.0365 | 260.4033
P9 | B-4 | (24_d) 1.2CM+0.5Wy+1.6H | Combination | Max | Top | -6128.0364 | 186.9916 | 18.1511 | 69.5745 | 64.2496 | -205.7705
P9 | B-4 | (24_d) 1.2CM+0.5Wy+1.6H | Combination | Max | Bottom | -6223.7964 | 186.9916 | 18.1511 | 69.5745 | 50.8079 | 318.2134
P9 | B-4 | (24_d) 1.2CM+0.5Wy+1.6H | Combination | Min | Top | -6354.135 | 142.1318 | -23.5915 | 49.2368 | -12.7211 | -336.2573
P9 | B-4 | (24_d) 1.2CM+0.5Wy+1.6H | Combination | Min | Bottom | -6449.895 | 142.1318 | -23.5915 | 49.2368 | -18.3205 | 291.6907
P9 | B-4 | (25_d) 1.2CM+1.0Wx+1.0CV+1.6H | Combination | Max | Top | -6657.8589 | 131.6642 | -4.7624 | 50.1645 | 153.3658 | 204.0883
P9 | B-4 | (25_d) 1.2CM+1.0Wx+1.0CV+1.6H | Combination | Max | Bottom | -6753.6189 | 131.6642 | -4.7624 | 50.1645 | 34.6153 | 338.765
P9 | B-4 | (25_d) 1.2CM+1.0Wx+1.0CV+1.6H | Combination | Min | Top | -7163.4986 | 27.9856 | -59.4553 | 14.9919 | 51.2836 | -126.5998
P9 | B-4 | (25_d) 1.2CM+1.0Wx+1.0CV+1.6H | Combination | Min | Bottom | -7259.2586 | 27.9856 | -59.4553 | 14.9919 | -54.7279 | 302.0381
P9 | B-4 | (26_d) 1.2CM+1.0Wy+1.0CV+1.6H | Combination | Max | Top | -7484.1453 | 286.7173 | 26.0401 | 71.9297 | 151.7621 | -324.8786
P9 | B-4 | (26_d) 1.2CM+1.0Wy+1.0CV+1.6H | Combination | Max | Bottom | -7579.9053 | 286.7173 | 26.0401 | 71.9297 | 88.9608 | 417.6583
P9 | B-4 | (26_d) 1.2CM+1.0Wy+1.0CV+1.6H | Combination | Min | Top | -7936.3426 | 196.9976 | -57.4452 | 31.2543 | -2.1793 | -585.8522
P9 | B-4 | (26_d) 1.2CM+1.0Wy+1.0CV+1.6H | Combination | Min | Bottom | -8032.1026 | 196.9976 | -57.4452 | 31.2543 | -49.296 | 364.6129
P9 | B-4 | (27_d) 1.2CM+1.0OrtX+1.0CV+1.6H | Combination | Max | Top | -6328.255 | 276.136 | 184.2983 | 130.4714 | 369.3406 | 457.7606
P9 | B-4 | (27_d) 1.2CM+1.0OrtX+1.0CV+1.6H | Combination | Max | Bottom | -6424.015 | 276.136 | 184.2983 | 130.4714 | 364.7362 | 808.7249
P9 | B-4 | (27_d) 1.2CM+1.0OrtX+1.0CV+1.6H | Combination | Min | Top | -7967.4433 | -24.5678 | -181.6704 | -78.7356 | -284.5848 | -615.669
P9 | B-4 | (27_d) 1.2CM+1.0OrtX+1.0CV+1.6H | Combination | Min | Bottom | -8063.2033 | -24.5678 | -181.6704 | -78.7356 | -270.7825 | -86.1447
P9 | B-4 | (28_d) 1.2CM+1.0OrtY+1.0CV+1.6H | Combination | Max | Top | -6115.4945 | 319.4585 | 115.0796 | 88.1885 | 245.5079 | 595.1526
P9 | B-4 | (28_d) 1.2CM+1.0OrtY+1.0CV+1.6H | Combination | Max | Bottom | -6211.2545 | 319.4585 | 115.0796 | 88.1885 | 244.2636 | 932.924
P9 | B-4 | (28_d) 1.2CM+1.0OrtY+1.0CV+1.6H | Combination | Min | Top | -8180.2038 | -67.8903 | -112.4517 | -36.4527 | -160.7521 | -753.061
P9 | B-4 | (28_d) 1.2CM+1.0OrtY+1.0CV+1.6H | Combination | Min | Bottom | -8275.9638 | -67.8903 | -112.4517 | -36.4527 | -150.3099 | -210.3437
P9 | B-4 | (29_d) 0.9CM+1.0Wx+1.6H | Combination | Max | Top | -3980.1026 | 85.7884 | -1.7403 | 59.2552 | 118.1587 | 220.6887
P9 | B-4 | (29_d) 0.9CM+1.0Wx+1.6H | Combination | Max | Bottom | -4051.9226 | 85.7884 | -1.7403 | 59.2552 | 9.9854 | 194.8001
P9 | B-4 | (29_d) 0.9CM+1.0Wx+1.6H | Combination | Min | Top | -4485.7422 | -17.8901 | -56.4333 | 24.0826 | 16.0766 | -109.9995
P9 | B-4 | (29_d) 0.9CM+1.0Wx+1.6H | Combination | Min | Bottom | -4557.5622 | -17.8901 | -56.4333 | 24.0826 | -79.3578 | 158.0732
P9 | B-4 | (30_d) 0.9CM+1.0Wy+1.6H | Combination | Max | Top | -4806.389 | 240.8415 | 29.0621 | 81.0204 | 116.555 | -308.2783
P9 | B-4 | (30_d) 0.9CM+1.0Wy+1.6H | Combination | Max | Bottom | -4878.209 | 240.8415 | 29.0621 | 81.0204 | 64.331 | 273.6934
P9 | B-4 | (30_d) 0.9CM+1.0Wy+1.6H | Combination | Min | Top | -5258.5862 | 151.1218 | -54.4231 | 40.345 | -37.3864 | -569.2519
P9 | B-4 | (30_d) 0.9CM+1.0Wy+1.6H | Combination | Min | Bottom | -5330.4062 | 151.1218 | -54.4231 | 40.345 | -73.9259 | 220.648
P9 | B-4 | (31_d) 0.9CM+1.0OrtX+1.6H | Combination | Max | Top | -3650.4986 | 230.2602 | 187.3203 | 139.5621 | 334.1336 | 474.3609
P9 | B-4 | (31_d) 0.9CM+1.0OrtX+1.6H | Combination | Max | Bottom | -3722.3186 | 230.2602 | 187.3203 | 139.5621 | 340.1063 | 664.7601
P9 | B-4 | (31_d) 0.9CM+1.0OrtX+1.6H | Combination | Min | Top | -5289.687 | -70.4436 | -178.6483 | -69.6449 | -319.7918 | -599.0686
P9 | B-4 | (31_d) 0.9CM+1.0OrtX+1.6H | Combination | Min | Bottom | -5361.507 | -70.4436 | -178.6483 | -69.6449 | -295.4124 | -230.1095
P9 | B-4 | (32_d) 0.9CM+1.0OrtY+1.6H | Combination | Max | Top | -3437.7381 | 273.5827 | 118.1017 | 97.2792 | 210.3009 | 611.7529
P9 | B-4 | (32_d) 0.9CM+1.0OrtY+1.6H | Combination | Max | Bottom | -3509.5581 | 273.5827 | 118.1017 | 97.2792 | 219.6337 | 788.9591
P9 | B-4 | (32_d) 0.9CM+1.0OrtY+1.6H | Combination | Min | Top | -5502.4475 | -113.7661 | -109.4296 | -27.362 | -195.9591 | -736.4606
P9 | B-4 | (32_d) 0.9CM+1.0OrtY+1.6H | Combination | Min | Bottom | -5574.2675 | -113.7661 | -109.4296 | -27.362 | -174.9398 | -354.3086
P9 | B-4 | (60_d) EnvolventeDiseño | Combination | Max | Top | -3437.7381 | 319.4585 | 187.3203 | 139.5621 | 369.3406 | 611.7529
P9 | B-4 | (60_d) EnvolventeDiseño | Combination | Max | Bottom | -3509.5581 | 319.4585 | 187.3203 | 139.5621 | 364.7362 | 932.924
P9 | B-4 | (60_d) EnvolventeDiseño | Combination | Min | Top | -8180.2038 | -113.7661 | -181.6704 | -78.7356 | -319.7918 | -753.061
P9 | B-4 | (60_d) EnvolventeDiseño | Combination | Min | Bottom | -8275.9638 | -113.7661 | -181.6704 | -78.7356 | -295.4124 | -354.3086
P9 | B-4 | (62_d) EnvolventeCortanteColumnas | Combination | Max | Top | -1372.3225 | 706.7492 | 553.3093 | 348.5656 | 1023.2551 | 1960.9569
P9 | B-4 | (62_d) EnvolventeCortanteColumnas | Combination | Max | Bottom | -1444.1425 | 706.7492 | 553.3093 | 348.5656 | 1000.3147 | 2076.9787
P9 | B-4 | (62_d) EnvolventeCortanteColumnas | Combination | Min | Top | -10244.207 | -501.173 | -547.6188 | -288.1462 | -973.7283 | -2100.2841
P9 | B-4 | (62_d) EnvolventeCortanteColumnas | Combination | Min | Bottom | -10339.967 | -501.173 | -547.6188 | -288.1462 | -930.8711 | -1496.7891
P9 | D-5 | SismoX (e=0.00) | LinRespSpec | Max | Top | 3708.8305 | 986.8405 | 1.4773 | 219.6907 | 20.5369 | 1820.8917
P9 | D-5 | SismoX (e=0.00) | LinRespSpec | Max | Bottom | 3708.8305 | 986.8405 | 1.4773 | 219.6907 | 20.0192 | 1721.772
P9 | D-5 | SismoY (e=0.00) | LinRespSpec | Max | Top | 2183.4471 | 221.8196 | 4.6145 | 73.3316 | 56.3784 | 408.509
P9 | D-5 | SismoY (e=0.00) | LinRespSpec | Max | Bottom | 2183.4471 | 221.8196 | 4.6145 | 73.3316 | 57.3213 | 411.7895
P9 | D-5 | (20_d) 1.4CM | Combination |  | Top | -2103.328 | -7.0761 | 0.1426 | 3.6471 | 2.599 | 28.952
P9 | D-5 | (20_d) 1.4CM | Combination |  | Bottom | -2169.184 | -7.0761 | 0.1426 | 3.6471 | 3.0982 | 4.1855
P9 | D-5 | (21_d) 1.2CM+1.6CV+1.6H+0.5G | Combination |  | Top | -2355.6482 | -6.9408 | 0.2051 | 5.5444 | 3.2519 | 35.278
P9 | D-5 | (21_d) 1.2CM+1.6CV+1.6H+0.5G | Combination |  | Bottom | -2412.0962 | -6.9408 | 0.2051 | 5.5444 | 3.9699 | 10.9851
P9 | D-5 | (22_d) 1.2CM+1.0CV+1.6H+G | Combination |  | Top | -2149.6472 | -6.6211 | 0.1727 | 4.6832 | 2.8611 | 31.3961
P9 | D-5 | (22_d) 1.2CM+1.0CV+1.6H+G | Combination |  | Bottom | -2206.0952 | -6.6211 | 0.1727 | 4.6832 | 3.4656 | 8.2222
P9 | D-5 | (23_d) 1.2CM+0.5Wx+1.6H | Combination | Max | Top | -1721.5233 | 33.6988 | 0.1264 | 9.3795 | 4.1363 | -29.5978
P9 | D-5 | (23_d) 1.2CM+0.5Wx+1.6H | Combination | Max | Bottom | -1777.9713 | 33.6988 | 0.1264 | 9.3795 | 4.2886 | 70.2645
P9 | D-5 | (23_d) 1.2CM+0.5Wx+1.6H | Combination | Min | Top | -1879.4649 | 24.069 | 0.0435 | -0.474 | 1.9575 | -52.229
P9 | D-5 | (23_d) 1.2CM+0.5Wx+1.6H | Combination | Min | Bottom | -1935.9129 | 24.069 | 0.0435 | -0.474 | 2.3998 | 54.6436
P9 | D-5 | (24_d) 1.2CM+0.5Wy+1.6H | Combination | Max | Top | -1567.4991 | 39.8194 | 0.2428 | 11.1716 | 0.2065 | 19.5408
P9 | D-5 | (24_d) 1.2CM+0.5Wy+1.6H | Combination | Max | Bottom | -1623.9471 | 39.8194 | 0.2428 | 11.1716 | 0.8342 | 74.2014
P9 | D-5 | (24_d) 1.2CM+0.5Wy+1.6H | Combination | Min | Top | -1659.0965 | -6.5749 | 0.1794 | -1.0608 | -1.1877 | -65.1663
P9 | D-5 | (24_d) 1.2CM+0.5Wy+1.6H | Combination | Min | Bottom | -1715.5445 | -6.5749 | 0.1794 | -1.0608 | -0.3377 | -3.4712
P9 | D-5 | (25_d) 1.2CM+1.0Wx+1.0CV+1.6H | Combination | Max | Top | -1981.8793 | 72.9149 | 0.1882 | 16.9427 | 6.7167 | -77.5724
P9 | D-5 | (25_d) 1.2CM+1.0Wx+1.0CV+1.6H | Combination | Max | Bottom | -2038.3273 | 72.9149 | 0.1882 | 16.9427 | 6.7952 | 141.4628
P9 | D-5 | (25_d) 1.2CM+1.0Wx+1.0CV+1.6H | Combination | Min | Top | -2297.7625 | 53.6553 | 0.0224 | -2.7642 | 2.359 | -122.8348
P9 | D-5 | (25_d) 1.2CM+1.0Wx+1.0CV+1.6H | Combination | Min | Bottom | -2354.2105 | 53.6553 | 0.0224 | -2.7642 | 3.0177 | 110.221
P9 | D-5 | (26_d) 1.2CM+1.0Wy+1.0CV+1.6H | Combination | Max | Top | -1673.8308 | 85.156 | 0.4211 | 20.527 | -1.143 | 20.7048
P9 | D-5 | (26_d) 1.2CM+1.0Wy+1.0CV+1.6H | Combination | Max | Bottom | -1730.2788 | 85.156 | 0.4211 | 20.527 | -0.1135 | 149.3367
P9 | D-5 | (26_d) 1.2CM+1.0Wy+1.0CV+1.6H | Combination | Min | Top | -1857.0256 | -7.6324 | 0.2941 | -3.9379 | -3.9312 | -148.7094
P9 | D-5 | (26_d) 1.2CM+1.0Wy+1.0CV+1.6H | Combination | Min | Bottom | -1913.4736 | -7.6324 | 0.2941 | -3.9379 | -2.4575 | -6.0085
P9 | D-5 | (27_d) 1.2CM+1.0OrtX+1.0CV+1.6H | Combination | Max | Top | -1178.0895 | 227.5029 | 0.8087 | 58.3956 | 11.1807 | 463.1929
P9 | D-5 | (27_d) 1.2CM+1.0OrtX+1.0CV+1.6H | Combination | Max | Bottom | -1234.5375 | 227.5029 | 0.8087 | 58.3956 | 11.7332 | 418.3445
P9 | D-5 | (27_d) 1.2CM+1.0OrtX+1.0CV+1.6H | Combination | Min | Top | -3117.5849 | -240.6689 | -0.4631 | -49.0223 | -5.464 | -400.5601
P9 | D-5 | (27_d) 1.2CM+1.0OrtX+1.0CV+1.6H | Combination | Min | Bottom | -3174.0329 | -240.6689 | -0.4631 | -49.0223 | -4.807 | -401.7927
P9 | D-5 | (28_d) 1.2CM+1.0OrtY+1.0CV+1.6H | Combination | Max | Top | -1415.3714 | 108.4996 | 1.2967 | 35.6286 | 16.756 | 243.489
P9 | D-5 | (28_d) 1.2CM+1.0OrtY+1.0CV+1.6H | Combination | Max | Bottom | -1471.8194 | 108.4996 | 1.2967 | 35.6286 | 17.5358 | 214.5695
P9 | D-5 | (28_d) 1.2CM+1.0OrtY+1.0CV+1.6H | Combination | Min | Top | -2880.303 | -121.6656 | -0.9511 | -26.2553 | -11.0393 | -180.8561
P9 | D-5 | (28_d) 1.2CM+1.0OrtY+1.0CV+1.6H | Combination | Min | Bottom | -2936.751 | -121.6656 | -0.9511 | -26.2553 | -10.6096 | -198.0177
P9 | D-5 | (29_d) 0.9CM+1.0Wx+1.6H | Combination | Max | Top | -1187.8312 | 74.9641 | 0.1035 | 14.726 | 5.5085 | -90.2462
P9 | D-5 | (29_d) 0.9CM+1.0Wx+1.6H | Combination | Max | Bottom | -1230.1672 | 74.9641 | 0.1035 | 14.726 | 5.2908 | 135.9611
P9 | D-5 | (29_d) 0.9CM+1.0Wx+1.6H | Combination | Min | Top | -1503.7145 | 55.7044 | -0.0622 | -4.9809 | 1.1509 | -135.5086
P9 | D-5 | (29_d) 0.9CM+1.0Wx+1.6H | Combination | Min | Bottom | -1546.0505 | 55.7044 | -0.0622 | -4.9809 | 1.5132 | 104.7193
P9 | D-5 | (30_d) 0.9CM+1.0Wy+1.6H | Combination | Max | Top | -879.7828 | 87.2052 | 0.3364 | 18.3103 | -2.3511 | 8.031
P9 | D-5 | (30_d) 0.9CM+1.0Wy+1.6H | Combination | Max | Bottom | -922.1188 | 87.2052 | 0.3364 | 18.3103 | -1.6179 | 143.835
P9 | D-5 | (30_d) 0.9CM+1.0Wy+1.6H | Combination | Min | Top | -1062.9775 | -5.5832 | 0.2095 | -6.1546 | -5.1394 | -161.3832
P9 | D-5 | (30_d) 0.9CM+1.0Wy+1.6H | Combination | Min | Bottom | -1105.3135 | -5.5832 | 0.2095 | -6.1546 | -3.9619 | -11.5103
P9 | D-5 | (31_d) 0.9CM+1.0OrtX+1.6H | Combination | Max | Top | -384.0414 | 229.552 | 0.7241 | 56.1789 | 9.9725 | 450.5191
P9 | D-5 | (31_d) 0.9CM+1.0OrtX+1.6H | Combination | Max | Bottom | -426.3774 | 229.552 | 0.7241 | 56.1789 | 10.2288 | 412.8428
P9 | D-5 | (31_d) 0.9CM+1.0OrtX+1.6H | Combination | Min | Top | -2323.5368 | -238.6197 | -0.5478 | -51.239 | -6.6721 | -413.2339
P9 | D-5 | (31_d) 0.9CM+1.0OrtX+1.6H | Combination | Min | Bottom | -2365.8728 | -238.6197 | -0.5478 | -51.239 | -6.3115 | -407.2945
P9 | D-5 | (32_d) 0.9CM+1.0OrtY+1.6H | Combination | Max | Top | -621.3233 | 110.5488 | 1.2121 | 33.4119 | 15.5478 | 230.8152
P9 | D-5 | (32_d) 0.9CM+1.0OrtY+1.6H | Combination | Max | Bottom | -663.6593 | 110.5488 | 1.2121 | 33.4119 | 16.0314 | 209.0677
P9 | D-5 | (32_d) 0.9CM+1.0OrtY+1.6H | Combination | Min | Top | -2086.2549 | -119.6165 | -1.0358 | -28.472 | -12.2475 | -193.5299
P9 | D-5 | (32_d) 0.9CM+1.0OrtY+1.6H | Combination | Min | Bottom | -2128.5909 | -119.6165 | -1.0358 | -28.472 | -12.114 | -203.5194
P9 | D-5 | (60_d) EnvolventeDiseño | Combination | Max | Top | -384.0414 | 229.552 | 1.2967 | 58.3956 | 16.756 | 463.1929
P9 | D-5 | (60_d) EnvolventeDiseño | Combination | Max | Bottom | -426.3774 | 229.552 | 1.2967 | 58.3956 | 17.5358 | 418.3445
P9 | D-5 | (60_d) EnvolventeDiseño | Combination | Min | Top | -3117.5849 | -240.6689 | -1.0358 | -51.239 | -12.2475 | -413.2339
P9 | D-5 | (60_d) EnvolventeDiseño | Combination | Min | Bottom | -3174.0329 | -240.6689 | -1.0358 | -51.239 | -12.114 | -407.2945
P9 | D-5 | (62_d) EnvolventeCortanteColumnas | Combination | Max | Top | 1557.1036 | 697.7086 | 3.5481 | 165.6881 | 44.572 | 1326.9153
P9 | D-5 | (62_d) EnvolventeCortanteColumnas | Combination | Max | Bottom | 1514.7676 | 697.7086 | 3.5481 | 165.6881 | 45.7142 | 1238.3983
P9 | D-5 | (62_d) EnvolventeCortanteColumnas | Combination | Min | Top | -5055.4305 | -708.8557 | -3.2801 | -158.7823 | -40.0222 | -1277.0176
P9 | D-5 | (62_d) EnvolventeCortanteColumnas | Combination | Min | Bottom | -5111.8785 | -708.8557 | -3.2801 | -158.7823 | -40.2264 | -1227.5152
P9 | 7-C | SismoX (e=0.00) | LinRespSpec | Max | Top | 3229.9017 | 612.05 | 140.1655 | 619.8359 | 287.6448 | 2388.3552
P9 | 7-C | SismoX (e=0.00) | LinRespSpec | Max | Bottom | 3229.9017 | 612.05 | 140.1655 | 619.8359 | 245.7164 | 1953.8745
P9 | 7-C | SismoY (e=0.00) | LinRespSpec | Max | Top | 3524.3829 | 735.8278 | 49.3076 | 223.1727 | 101.4 | 3023.6378
P9 | 7-C | SismoY (e=0.00) | LinRespSpec | Max | Bottom | 3524.3829 | 735.8278 | 49.3076 | 223.1727 | 83.6406 | 2646.832
P9 | 7-C | (20_d) 1.4CM | Combination |  | Top | -5075.698 | -58.3078 | -84.9766 | -63.4096 | 145.9307 | 209.0037
P9 | 7-C | (20_d) 1.4CM | Combination |  | Bottom | -5187.418 | -58.3078 | -84.9766 | -63.4096 | -151.4873 | 4.9263
P9 | 7-C | (21_d) 1.2CM+1.6CV+1.6H+0.5G | Combination |  | Top | -5520.691 | -61.2813 | -102.7364 | -59.5016 | 175.1786 | 242.6105
P9 | 7-C | (21_d) 1.2CM+1.6CV+1.6H+0.5G | Combination |  | Bottom | -5616.451 | -61.2813 | -102.7364 | -59.5016 | -184.3986 | 28.1261
P9 | 7-C | (22_d) 1.2CM+1.0CV+1.6H+G | Combination |  | Top | -5084.1035 | -57.1245 | -91.5177 | -57.6189 | 156.3733 | 218.5066
P9 | 7-C | (22_d) 1.2CM+1.0CV+1.6H+G | Combination |  | Bottom | -5179.8635 | -57.1245 | -91.5177 | -57.6189 | -163.9385 | 18.5709
P9 | 7-C | (23_d) 1.2CM+0.5Wx+1.6H | Combination | Max | Top | -4391.54 | -52.7217 | -76.2237 | -41.2165 | 139.0481 | 361.8676
P9 | 7-C | (23_d) 1.2CM+0.5Wx+1.6H | Combination | Max | Bottom | -4487.3 | -52.7217 | -76.2237 | -41.2165 | -135.5084 | 14.8378
P9 | 7-C | (23_d) 1.2CM+0.5Wx+1.6H | Combination | Min | Top | -4585.3825 | -99.1514 | -79.3798 | -67.7681 | 131.2747 | 192.9152
P9 | 7-C | (23_d) 1.2CM+0.5Wx+1.6H | Combination | Min | Bottom | -4681.1425 | -99.1514 | -79.3798 | -67.7681 | -138.7811 | 8.3893
P9 | 7-C | (24_d) 1.2CM+0.5Wy+1.6H | Combination | Max | Top | -4073.3694 | 16.2711 | -72.4924 | -31.3524 | 138.474 | 35.9386
P9 | 7-C | (24_d) 1.2CM+0.5Wy+1.6H | Combination | Max | Bottom | -4169.1294 | 16.2711 | -72.4924 | -31.3524 | -128.5566 | 1.9581
P9 | 7-C | (24_d) 1.2CM+0.5Wy+1.6H | Combination | Min | Top | -4215.6661 | -9.7087 | -78.6412 | -66.9328 | 124.7002 | -67.0351
P9 | 7-C | (24_d) 1.2CM+0.5Wy+1.6H | Combination | Min | Bottom | -4311.4261 | -9.7087 | -78.6412 | -66.9328 | -136.7702 | -10.0864
P9 | 7-C | (25_d) 1.2CM+1.0Wx+1.0CV+1.6H | Combination | Max | Top | -5160.5007 | -62.1781 | -98.3318 | -31.4119 | 184.4148 | 585.6575
P9 | 7-C | (25_d) 1.2CM+1.0Wx+1.0CV+1.6H | Combination | Max | Bottom | -5256.2607 | -62.1781 | -98.3318 | -31.4119 | -175.2934 | 43.0266
P9 | 7-C | (25_d) 1.2CM+1.0Wx+1.0CV+1.6H | Combination | Min | Top | -5548.1859 | -155.0374 | -104.6439 | -84.5152 | 168.8681 | 247.7528
P9 | 7-C | (25_d) 1.2CM+1.0Wx+1.0CV+1.6H | Combination | Min | Bottom | -5643.9459 | -155.0374 | -104.6439 | -84.5152 | -181.8388 | 30.1296
P9 | 7-C | (26_d) 1.2CM+1.0Wy+1.0CV+1.6H | Combination | Max | Top | -4524.1595 | 75.8075 | -90.8692 | -11.6838 | 183.2666 | -66.2004
P9 | 7-C | (26_d) 1.2CM+1.0Wy+1.0CV+1.6H | Combination | Max | Bottom | -4619.9195 | 75.8075 | -90.8692 | -11.6838 | -161.3897 | 17.2671
P9 | 7-C | (26_d) 1.2CM+1.0Wy+1.0CV+1.6H | Combination | Min | Top | -4808.7529 | 23.8479 | -103.1667 | -82.8445 | 155.7192 | -272.1478
P9 | 7-C | (26_d) 1.2CM+1.0Wy+1.0CV+1.6H | Combination | Min | Bottom | -4904.5129 | 23.8479 | -103.1667 | -82.8445 | -177.817 | -6.8217
P9 | 7-C | (27_d) 1.2CM+1.0OrtX+1.0CV+1.6H | Combination | Max | Top | -4125.1563 | 127.945 | -57.0763 | 95.323 | 227.0469 | 950.7453
P9 | 7-C | (27_d) 1.2CM+1.0OrtX+1.0CV+1.6H | Combination | Max | Bottom | -4220.9163 | 127.945 | -57.0763 | 95.323 | -103.7441 | 629.1493
P9 | 7-C | (27_d) 1.2CM+1.0OrtX+1.0CV+1.6H | Combination | Min | Top | -6030.5859 | -242.1876 | -125.9464 | -209.9159 | 85.6847 | -513.8976
P9 | 7-C | (27_d) 1.2CM+1.0OrtX+1.0CV+1.6H | Combination | Min | Bottom | -6126.3459 | -242.1876 | -125.9464 | -209.9159 | -224.1035 | -592.1503
P9 | 7-C | (28_d) 1.2CM+1.0OrtY+1.0CV+1.6H | Combination | Max | Top | -4079.3481 | 147.1994 | -71.2097 | 33.6199 | 198.0755 | 1049.5671
P9 | 7-C | (28_d) 1.2CM+1.0OrtY+1.0CV+1.6H | Combination | Max | Bottom | -4175.1081 | 147.1994 | -71.2097 | 33.6199 | -128.9559 | 736.9426
P9 | 7-C | (28_d) 1.2CM+1.0OrtY+1.0CV+1.6H | Combination | Min | Top | -6076.3941 | -261.4419 | -111.8129 | -148.2128 | 114.6562 | -612.7193
P9 | 7-C | (28_d) 1.2CM+1.0OrtY+1.0CV+1.6H | Combination | Min | Bottom | -6172.1541 | -261.4419 | -111.8129 | -148.2128 | -198.8917 | -699.9437
P9 | 7-C | (29_d) 0.9CM+1.0Wx+1.6H | Combination | Max | Top | -3345.2052 | -42.7556 | -61.4247 | -14.6864 | 121.8017 | 500.6979
P9 | 7-C | (29_d) 0.9CM+1.0Wx+1.6H | Combination | Max | Bottom | -3417.0252 | -42.7556 | -61.4247 | -14.6864 | -108.7316 | 26.0457
P9 | 7-C | (29_d) 0.9CM+1.0Wx+1.6H | Combination | Min | Top | -3732.8904 | -135.6149 | -67.7368 | -67.7897 | 106.2549 | 162.7932
P9 | 7-C | (29_d) 0.9CM+1.0Wx+1.6H | Combination | Min | Bottom | -3804.7104 | -135.6149 | -67.7368 | -67.7897 | -115.2771 | 13.1487
P9 | 7-C | (30_d) 0.9CM+1.0Wy+1.6H | Combination | Max | Top | -2708.864 | 95.2299 | -53.9621 | 5.0416 | 120.6535 | -151.16
P9 | 7-C | (30_d) 0.9CM+1.0Wy+1.6H | Combination | Max | Bottom | -2780.684 | 95.2299 | -53.9621 | 5.0416 | -94.828 | 0.2862
P9 | 7-C | (30_d) 0.9CM+1.0Wy+1.6H | Combination | Min | Top | -2993.4574 | 43.2704 | -66.2596 | -66.119 | 93.1061 | -357.1074
P9 | 7-C | (30_d) 0.9CM+1.0Wy+1.6H | Combination | Min | Bottom | -3065.2774 | 43.2704 | -66.2596 | -66.119 | -111.2553 | -23.8026
P9 | 7-C | (31_d) 0.9CM+1.0OrtX+1.6H | Combination | Max | Top | -2309.8608 | 147.3675 | -20.1692 | 112.0485 | 164.4338 | 865.7857
P9 | 7-C | (31_d) 0.9CM+1.0OrtX+1.6H | Combination | Max | Bottom | -2381.6808 | 147.3675 | -20.1692 | 112.0485 | -37.1824 | 612.1684
P9 | 7-C | (31_d) 0.9CM+1.0OrtX+1.6H | Combination | Min | Top | -4215.2904 | -222.7651 | -89.0393 | -193.1905 | 23.0716 | -598.8572
P9 | 7-C | (31_d) 0.9CM+1.0OrtX+1.6H | Combination | Min | Bottom | -4287.1104 | -222.7651 | -89.0393 | -193.1905 | -157.5418 | -609.1312
P9 | 7-C | (32_d) 0.9CM+1.0OrtY+1.6H | Combination | Max | Top | -2264.0526 | 166.6219 | -34.3026 | 50.3453 | 135.4624 | 964.6074
P9 | 7-C | (32_d) 0.9CM+1.0OrtY+1.6H | Combination | Max | Bottom | -2335.8726 | 166.6219 | -34.3026 | 50.3453 | -62.3942 | 719.9618
P9 | 7-C | (32_d) 0.9CM+1.0OrtY+1.6H | Combination | Min | Top | -4261.0986 | -242.0194 | -74.9058 | -131.4873 | 52.0431 | -697.679
P9 | 7-C | (32_d) 0.9CM+1.0OrtY+1.6H | Combination | Min | Bottom | -4332.9186 | -242.0194 | -74.9058 | -131.4873 | -132.33 | -716.9246
P9 | 7-C | (60_d) EnvolventeDiseño | Combination | Max | Top | -2264.0526 | 166.6219 | -20.1692 | 112.0485 | 227.0469 | 1049.5671
P9 | 7-C | (60_d) EnvolventeDiseño | Combination | Max | Bottom | -2335.8726 | 166.6219 | -20.1692 | 112.0485 | -37.1824 | 736.9426
P9 | 7-C | (60_d) EnvolventeDiseño | Combination | Min | Top | -6076.3941 | -261.4419 | -125.9464 | -209.9159 | 23.0716 | -697.679
P9 | 7-C | (60_d) EnvolventeDiseño | Combination | Min | Bottom | -6172.1541 | -261.4419 | -125.9464 | -209.9159 | -224.1035 | -716.9246
P9 | 7-C | (62_d) EnvolventeCortanteColumnas | Combination | Max | Top | -267.3798 | 575.4783 | 48.6774 | 417.0952 | 368.4689 | 2712.7487
P9 | 7-C | (62_d) EnvolventeCortanteColumnas | Combination | Max | Bottom | -339.1998 | 575.4783 | 48.6774 | 417.0952 | 83.1544 | 2175.4773
P9 | 7-C | (62_d) EnvolventeCortanteColumnas | Combination | Min | Top | -8073.8132 | -669.868 | -194.8401 | -515.3472 | -118.2306 | -2359.0701
P9 | 7-C | (62_d) EnvolventeCortanteColumnas | Combination | Min | Bottom | -8169.5732 | -669.868 | -194.8401 | -515.3472 | -344.4854 | -2152.1626
P9 | 6-B | SismoX (e=0.00) | LinRespSpec | Max | Top | 1918.597 | 320.4319 | 786.9678 | 397.5986 | 1382.4688 | 1042.7298
P9 | 6-B | SismoX (e=0.00) | LinRespSpec | Max | Bottom | 1918.597 | 320.4319 | 786.9678 | 397.5986 | 1388.1887 | 809.0296
P9 | 6-B | SismoY (e=0.00) | LinRespSpec | Max | Top | 4387.2697 | 766.8875 | 315.5568 | 86.4651 | 558.8263 | 2780.5485
P9 | 6-B | SismoY (e=0.00) | LinRespSpec | Max | Bottom | 4387.2697 | 766.8875 | 315.5568 | 86.4651 | 550.3429 | 2427.0528
P9 | 6-B | (20_d) 1.4CM | Combination |  | Top | -7204.246 | 159.4649 | -38.566 | -72.0229 | 28.1432 | -134.8223
P9 | 6-B | (20_d) 1.4CM | Combination |  | Bottom | -7315.966 | 159.4649 | -38.566 | -72.0229 | -106.8378 | 423.3048
P9 | 6-B | (21_d) 1.2CM+1.6CV+1.6H+0.5G | Combination |  | Top | -8327.186 | 185.8341 | -37.2721 | -46.0931 | 1.2397 | -133.9693
P9 | 6-B | (21_d) 1.2CM+1.6CV+1.6H+0.5G | Combination |  | Bottom | -8422.946 | 185.8341 | -37.2721 | -46.0931 | -129.2125 | 516.4502
P9 | 6-B | (22_d) 1.2CM+1.0CV+1.6H+G | Combination |  | Top | -7522.9628 | 167.3924 | -35.6799 | -51.9013 | 9.7881 | -127.4275
P9 | 6-B | (22_d) 1.2CM+1.0CV+1.6H+G | Combination |  | Bottom | -7618.7228 | 167.3924 | -35.6799 | -51.9013 | -115.0914 | 458.4458
P9 | 6-B | (23_d) 1.2CM+0.5Wx+1.6H | Combination | Max | Top | -5911.0498 | 140.1202 | -36.0606 | -44.1034 | 81.3921 | 46.6494
P9 | 6-B | (23_d) 1.2CM+0.5Wx+1.6H | Combination | Max | Bottom | -6006.8098 | 140.1202 | -36.0606 | -44.1034 | -96.2735 | 371.9423
P9 | 6-B | (23_d) 1.2CM+0.5Wx+1.6H | Combination | Min | Top | -6187.2536 | 88.0631 | -64.9692 | -60.2047 | 29.9386 | -121.4384
P9 | 6-B | (23_d) 1.2CM+0.5Wx+1.6H | Combination | Min | Bottom | -6283.0136 | 88.0631 | -64.9692 | -60.2047 | -146.0001 | 354.8703
P9 | 6-B | (24_d) 1.2CM+0.5Wy+1.6H | Combination | Max | Top | -6466.5464 | 215.5886 | -17.2687 | -45.0872 | 75.361 | -291.6799
P9 | 6-B | (24_d) 1.2CM+0.5Wy+1.6H | Combination | Max | Bottom | -6562.3064 | 215.5886 | -17.2687 | -45.0872 | -66.5007 | 386.0349
P9 | 6-B | (24_d) 1.2CM+0.5Wy+1.6H | Combination | Min | Top | -6591.2425 | 191.2409 | -62.3565 | -65.3031 | -6.0604 | -372.7037
P9 | 6-B | (24_d) 1.2CM+0.5Wy+1.6H | Combination | Min | Bottom | -6687.0025 | 191.2409 | -62.3565 | -65.3031 | -142.887 | 373.1318
P9 | 6-B | (25_d) 1.2CM+1.0Wx+1.0CV+1.6H | Combination | Max | Top | -6986.3396 | 174.359 | -41.7636 | -16.939 | 124.5214 | 198.9433
P9 | 6-B | (25_d) 1.2CM+1.0Wx+1.0CV+1.6H | Combination | Max | Bottom | -7082.0996 | 174.359 | -41.7636 | -16.939 | -124.5581 | 478.9439
P9 | 6-B | (25_d) 1.2CM+1.0Wx+1.0CV+1.6H | Combination | Min | Top | -7538.7472 | 70.2447 | -99.5808 | -49.1416 | 21.6144 | -137.2322
P9 | 6-B | (25_d) 1.2CM+1.0Wx+1.0CV+1.6H | Combination | Min | Bottom | -7634.5072 | 70.2447 | -99.5808 | -49.1416 | -224.0114 | 444.7999
P9 | 6-B | (26_d) 1.2CM+1.0Wy+1.0CV+1.6H | Combination | Max | Top | -8097.3329 | 325.2958 | -4.1797 | -18.9067 | 112.4591 | -477.7152
P9 | 6-B | (26_d) 1.2CM+1.0Wy+1.0CV+1.6H | Combination | Max | Bottom | -8193.0929 | 325.2958 | -4.1797 | -18.9067 | -65.0126 | 507.1292
P9 | 6-B | (26_d) 1.2CM+1.0Wy+1.0CV+1.6H | Combination | Min | Top | -8346.7251 | 276.6003 | -94.3555 | -59.3385 | -50.3837 | -639.763
P9 | 6-B | (26_d) 1.2CM+1.0Wy+1.0CV+1.6H | Combination | Min | Bottom | -8442.4851 | 276.6003 | -94.3555 | -59.3385 | -217.785 | 481.323
P9 | 6-B | (27_d) 1.2CM+1.0OrtX+1.0CV+1.6H | Combination | Max | Top | -6797.6644 | 289.687 | 160.2538 | 42.2127 | 354.2385 | 289.6373
P9 | 6-B | (27_d) 1.2CM+1.0OrtX+1.0CV+1.6H | Combination | Max | Bottom | -6893.4244 | 289.687 | 160.2538 | 42.2127 | 230.1164 | 799.8766
P9 | 6-B | (27_d) 1.2CM+1.0OrtX+1.0CV+1.6H | Combination | Min | Top | -8235.3435 | 45.0211 | -231.5839 | -146.0265 | -334.7023 | -544.5379
P9 | 6-B | (27_d) 1.2CM+1.0OrtX+1.0CV+1.6H | Combination | Min | Bottom | -8331.1035 | 45.0211 | -231.5839 | -146.0265 | -460.2354 | 116.7009
P9 | 6-B | (28_d) 1.2CM+1.0OrtY+1.0CV+1.6H | Combination | Max | Top | -6413.6487 | 359.1356 | 86.9232 | -6.1859 | 226.1163 | 559.9647
P9 | 6-B | (28_d) 1.2CM+1.0OrtY+1.0CV+1.6H | Combination | Max | Bottom | -6509.4087 | 359.1356 | 86.9232 | -6.1859 | 99.7849 | 1051.5691
P9 | 6-B | (28_d) 1.2CM+1.0OrtY+1.0CV+1.6H | Combination | Min | Top | -8619.3592 | -24.4276 | -158.2533 | -97.628 | -206.5801 | -814.8653
P9 | 6-B | (28_d) 1.2CM+1.0OrtY+1.0CV+1.6H | Combination | Min | Bottom | -8715.1192 | -24.4276 | -158.2533 | -97.628 | -329.9038 | -134.9916
P9 | 6-B | (29_d) 0.9CM+1.0Wx+1.6H | Combination | Max | Top | -4102.2006 | 109.4517 | -30.8457 | -11.1859 | 132.7381 | 238.7367
P9 | 6-B | (29_d) 0.9CM+1.0Wx+1.6H | Combination | Max | Bottom | -4174.0206 | 109.4517 | -30.8457 | -11.1859 | -78.129 | 291.5617
P9 | 6-B | (29_d) 0.9CM+1.0Wx+1.6H | Combination | Min | Top | -4654.6083 | 5.3374 | -88.663 | -43.3885 | 29.8311 | -97.4388
P9 | 6-B | (29_d) 0.9CM+1.0Wx+1.6H | Combination | Min | Bottom | -4726.4283 | 5.3374 | -88.663 | -43.3885 | -177.5823 | 257.4177
P9 | 6-B | (30_d) 0.9CM+1.0Wy+1.6H | Combination | Max | Top | -5213.1939 | 260.3884 | 6.7382 | -13.1536 | 120.6758 | -437.9218
P9 | 6-B | (30_d) 0.9CM+1.0Wy+1.6H | Combination | Max | Bottom | -5285.0139 | 260.3884 | 6.7382 | -13.1536 | -18.5835 | 319.7469
P9 | 6-B | (30_d) 0.9CM+1.0Wy+1.6H | Combination | Min | Top | -5462.5861 | 211.6929 | -83.4376 | -53.5854 | -42.167 | -599.9696
P9 | 6-B | (30_d) 0.9CM+1.0Wy+1.6H | Combination | Min | Bottom | -5534.4061 | 211.6929 | -83.4376 | -53.5854 | -171.3559 | 293.9407
P9 | 6-B | (31_d) 0.9CM+1.0OrtX+1.6H | Combination | Max | Top | -3913.5254 | 224.7796 | 171.1717 | 47.9657 | 362.4552 | 329.4307
P9 | 6-B | (31_d) 0.9CM+1.0OrtX+1.6H | Combination | Max | Bottom | -3985.3454 | 224.7796 | 171.1717 | 47.9657 | 276.5455 | 612.4944
P9 | 6-B | (31_d) 0.9CM+1.0OrtX+1.6H | Combination | Min | Top | -5351.2045 | -19.8862 | -220.666 | -140.2734 | -326.4856 | -504.7445
P9 | 6-B | (31_d) 0.9CM+1.0OrtX+1.6H | Combination | Min | Bottom | -5423.0245 | -19.8862 | -220.666 | -140.2734 | -413.8063 | -70.6814
P9 | 6-B | (32_d) 0.9CM+1.0OrtY+1.6H | Combination | Max | Top | -3529.5097 | 294.2283 | 97.8411 | -0.4328 | 234.333 | 599.7581
P9 | 6-B | (32_d) 0.9CM+1.0OrtY+1.6H | Combination | Max | Bottom | -3601.3297 | 294.2283 | 97.8411 | -0.4328 | 146.214 | 864.1869
P9 | 6-B | (32_d) 0.9CM+1.0OrtY+1.6H | Combination | Min | Top | -5735.2202 | -89.3349 | -147.3354 | -91.8749 | -198.3634 | -775.0719
P9 | 6-B | (32_d) 0.9CM+1.0OrtY+1.6H | Combination | Min | Bottom | -5807.0402 | -89.3349 | -147.3354 | -91.8749 | -283.4747 | -322.3739
P9 | 6-B | (60_d) EnvolventeDiseño | Combination | Max | Top | -3529.5097 | 359.1356 | 171.1717 | 47.9657 | 362.4552 | 599.7581
P9 | 6-B | (60_d) EnvolventeDiseño | Combination | Max | Bottom | -3601.3297 | 359.1356 | 171.1717 | 47.9657 | 276.5455 | 1051.5691
P9 | 6-B | (60_d) EnvolventeDiseño | Combination | Min | Top | -8619.3592 | -89.3349 | -231.5839 | -146.0265 | -334.7023 | -814.8653
P9 | 6-B | (60_d) EnvolventeDiseño | Combination | Min | Bottom | -8715.1192 | -89.3349 | -231.5839 | -146.0265 | -460.2354 | -322.3739
P9 | 6-B | (62_d) EnvolventeCortanteColumnas | Combination | Max | Top | -1322.7351 | 742.7652 | 562.9641 | 236.0584 | 1051.5032 | 1975.5735
P9 | 6-B | (62_d) EnvolventeCortanteColumnas | Combination | Max | Bottom | -1394.5551 | 742.7652 | 562.9641 | 236.0584 | 966.8463 | 2239.3479
P9 | 6-B | (62_d) EnvolventeCortanteColumnas | Combination | Min | Top | -10824.0058 | -472.8316 | -623.4668 | -334.4123 | -1023.5357 | -2188.7099
P9 | 6-B | (62_d) EnvolventeCortanteColumnas | Combination | Min | Bottom | -10919.7658 | -472.8316 | -623.4668 | -334.4123 | -1150.6382 | -1507.7166
P8 | C-3 | SismoX (e=0.00) | LinRespSpec | Max | Top | 2984.7019 | 522.1242 | 219.7885 | 654.1887 | 412.0401 | 2866.7689
P8 | C-3 | SismoX (e=0.00) | LinRespSpec | Max | Bottom | 2984.7019 | 522.1242 | 219.7885 | 654.1887 | 384.6781 | 2478.4128
P8 | C-3 | SismoY (e=0.00) | LinRespSpec | Max | Top | 2061.3317 | 434.9735 | 73.4459 | 223.6505 | 139.5991 | 2106.5013
P8 | C-3 | SismoY (e=0.00) | LinRespSpec | Max | Bottom | 2061.3317 | 434.9735 | 73.4459 | 223.6505 | 125.0972 | 1889.5461
P8 | C-3 | (20_d) 1.4CM | Combination |  | Top | -5466.3295 | -34.9646 | 124.8847 | 33.1042 | -224.0216 | 168.7814
P8 | C-3 | (20_d) 1.4CM | Combination |  | Bottom | -5578.0495 | -34.9646 | 124.8847 | 33.1042 | 213.075 | 46.4053
P8 | C-3 | (21_d) 1.2CM+1.6CV+1.6H+0.5G | Combination |  | Top | -5818.2289 | -31.6252 | 147.2202 | 40.694 | -266.0901 | 189.441
P8 | C-3 | (21_d) 1.2CM+1.6CV+1.6H+0.5G | Combination |  | Bottom | -5913.9889 | -31.6252 | 147.2202 | 40.694 | 249.1807 | 78.7528
P8 | C-3 | (22_d) 1.2CM+1.0CV+1.6H+G | Combination |  | Top | -5396.8518 | -31.0297 | 132.1608 | 35.6975 | -238.3358 | 172.3778
P8 | C-3 | (22_d) 1.2CM+1.0CV+1.6H+G | Combination |  | Bottom | -5492.6118 | -31.0297 | 132.1608 | 35.6975 | 224.2271 | 63.7738
P8 | C-3 | (23_d) 1.2CM+0.5Wx+1.6H | Combination | Max | Top | -4596.3514 | -22.4083 | 101.5161 | 45.7346 | -171.5675 | 244.4808
P8 | C-3 | (23_d) 1.2CM+0.5Wx+1.6H | Combination | Max | Bottom | -4692.1114 | -22.4083 | 101.5161 | 45.7346 | 173.0857 | 28.9528
P8 | C-3 | (23_d) 1.2CM+0.5Wx+1.6H | Combination | Min | Top | -4785.8793 | -61.5794 | 96.4206 | 14.5996 | -182.2205 | 94.0701
P8 | C-3 | (23_d) 1.2CM+0.5Wx+1.6H | Combination | Min | Bottom | -4881.6393 | -61.5794 | 96.4206 | 14.5996 | 165.9047 | 15.641
P8 | C-3 | (24_d) 1.2CM+0.5Wy+1.6H | Combination | Max | Top | -4453.9309 | 16.355 | 106.1812 | 49.317 | -171.681 | 92.9927
P8 | C-3 | (24_d) 1.2CM+0.5Wy+1.6H | Combination | Max | Bottom | -4549.6909 | 16.355 | 106.1812 | 49.317 | 181.5355 | 42.57
P8 | C-3 | (24_d) 1.2CM+0.5Wy+1.6H | Combination | Min | Top | -4608.6361 | -15.0519 | 96.764 | 11.1183 | -190.5424 | -23.9761
P8 | C-3 | (24_d) 1.2CM+0.5Wy+1.6H | Combination | Min | Bottom | -4704.3961 | -15.0519 | 96.764 | 11.1183 | 166.993 | 16.3245
P8 | C-3 | (25_d) 1.2CM+1.0Wx+1.0CV+1.6H | Combination | Max | Top | -5209.5527 | -15.7534 | 121.0584 | 71.6615 | -197.2974 | 373.5348
P8 | C-3 | (25_d) 1.2CM+1.0Wx+1.0CV+1.6H | Combination | Max | Bottom | -5305.3127 | -15.7534 | 121.0584 | 71.6615 | 205.1011 | 44.2003
P8 | C-3 | (25_d) 1.2CM+1.0Wx+1.0CV+1.6H | Combination | Min | Top | -5588.6085 | -94.0956 | 110.8676 | 9.3917 | -218.6034 | 72.7134
P8 | C-3 | (25_d) 1.2CM+1.0Wx+1.0CV+1.6H | Combination | Min | Bottom | -5684.3685 | -94.0956 | 110.8676 | 9.3917 | 190.7391 | 17.5767
P8 | C-3 | (26_d) 1.2CM+1.0Wy+1.0CV+1.6H | Combination | Max | Top | -4924.7116 | 61.7732 | 130.3888 | 78.8263 | -197.5244 | 70.5586
P8 | C-3 | (26_d) 1.2CM+1.0Wy+1.0CV+1.6H | Combination | Max | Bottom | -5020.4716 | 61.7732 | 130.3888 | 78.8263 | 222.0008 | 71.4346
P8 | C-3 | (26_d) 1.2CM+1.0Wy+1.0CV+1.6H | Combination | Min | Top | -5234.1221 | -1.0406 | 111.5544 | 2.429 | -235.2471 | -163.3789
P8 | C-3 | (26_d) 1.2CM+1.0Wy+1.0CV+1.6H | Combination | Min | Bottom | -5329.8821 | -1.0406 | 111.5544 | 2.429 | 192.9158 | 18.9437
P8 | C-3 | (27_d) 1.2CM+1.0OrtX+1.0CV+1.6H | Combination | Max | Top | -4587.0514 | 113.9776 | 185.91 | 196.7477 | -137.481 | 949.7974
P8 | C-3 | (27_d) 1.2CM+1.0OrtX+1.0CV+1.6H | Combination | Max | Bottom | -4682.8114 | 113.9776 | 185.91 | 196.7477 | 318.0729 | 740.3634
P8 | C-3 | (27_d) 1.2CM+1.0OrtX+1.0CV+1.6H | Combination | Min | Top | -6188.4299 | -176.0741 | 78.4335 | -123.8229 | -339.2232 | -605.1889
P8 | C-3 | (27_d) 1.2CM+1.0OrtX+1.0CV+1.6H | Combination | Min | Bottom | -6284.1899 | -176.0741 | 78.4335 | -123.8229 | 130.4252 | -613.0929
P8 | C-3 | (28_d) 1.2CM+1.0OrtY+1.0CV+1.6H | Combination | Max | Top | -4730.6868 | 100.4208 | 163.1456 | 129.7751 | -179.8607 | 831.5335
P8 | C-3 | (28_d) 1.2CM+1.0OrtY+1.0CV+1.6H | Combination | Max | Bottom | -4826.4468 | 100.4208 | 163.1456 | 129.7751 | 277.6936 | 648.7619
P8 | C-3 | (28_d) 1.2CM+1.0OrtY+1.0CV+1.6H | Combination | Min | Top | -6044.7945 | -162.5173 | 101.1979 | -56.8503 | -296.8434 | -486.9251
P8 | C-3 | (28_d) 1.2CM+1.0OrtY+1.0CV+1.6H | Combination | Min | Bottom | -6140.5545 | -162.5173 | 101.1979 | -56.8503 | 170.8045 | -521.4914
P8 | C-3 | (29_d) 0.9CM+1.0Wx+1.6H | Combination | Max | Top | -3335.9011 | -7.2684 | 69.1984 | 56.2404 | -103.0356 | 308.9286
P8 | C-3 | (29_d) 0.9CM+1.0Wx+1.6H | Combination | Max | Bottom | -3407.7211 | -7.2684 | 69.1984 | 56.2404 | 117.8528 | 9.2913
P8 | C-3 | (29_d) 0.9CM+1.0Wx+1.6H | Combination | Min | Top | -3714.9569 | -85.6107 | 59.0075 | -6.0295 | -124.3415 | 8.1072
P8 | C-3 | (29_d) 0.9CM+1.0Wx+1.6H | Combination | Min | Bottom | -3786.7769 | -85.6107 | 59.0075 | -6.0295 | 103.4908 | -17.3323
P8 | C-3 | (30_d) 0.9CM+1.0Wy+1.6H | Combination | Max | Top | -3051.06 | 70.2581 | 78.5288 | 63.4052 | -103.2626 | 5.9524
P8 | C-3 | (30_d) 0.9CM+1.0Wy+1.6H | Combination | Max | Bottom | -3122.88 | 70.2581 | 78.5288 | 63.4052 | 134.7525 | 36.5256
P8 | C-3 | (30_d) 0.9CM+1.0Wy+1.6H | Combination | Min | Top | -3360.4705 | 7.4444 | 59.6943 | -12.9921 | -140.9853 | -227.9851
P8 | C-3 | (30_d) 0.9CM+1.0Wy+1.6H | Combination | Min | Bottom | -3432.2905 | 7.4444 | 59.6943 | -12.9921 | 105.6675 | -15.9652
P8 | C-3 | (31_d) 0.9CM+1.0OrtX+1.6H | Combination | Max | Top | -2713.3998 | 122.4625 | 134.05 | 181.3265 | -43.2191 | 885.1912
P8 | C-3 | (31_d) 0.9CM+1.0OrtX+1.6H | Combination | Max | Bottom | -2785.2198 | 122.4625 | 134.05 | 181.3265 | 230.8246 | 705.4545
P8 | C-3 | (31_d) 0.9CM+1.0OrtX+1.6H | Combination | Min | Top | -4314.7782 | -167.5892 | 26.5734 | -139.2441 | -244.9613 | -669.7951
P8 | C-3 | (31_d) 0.9CM+1.0OrtX+1.6H | Combination | Min | Bottom | -4386.5982 | -167.5892 | 26.5734 | -139.2441 | 43.1769 | -648.0018
P8 | C-3 | (32_d) 0.9CM+1.0OrtY+1.6H | Combination | Max | Top | -2857.0352 | 108.9057 | 111.2856 | 114.3539 | -85.5989 | 766.9274
P8 | C-3 | (32_d) 0.9CM+1.0OrtY+1.6H | Combination | Max | Bottom | -2928.8552 | 108.9057 | 111.2856 | 114.3539 | 190.4453 | 613.853
P8 | C-3 | (32_d) 0.9CM+1.0OrtY+1.6H | Combination | Min | Top | -4171.1429 | -154.0324 | 49.3378 | -72.2715 | -202.5816 | -551.5313
P8 | C-3 | (32_d) 0.9CM+1.0OrtY+1.6H | Combination | Min | Bottom | -4242.9629 | -154.0324 | 49.3378 | -72.2715 | 83.5562 | -556.4003
P8 | C-3 | (60_d) EnvolventeDiseño | Combination | Max | Top | -2713.3998 | 122.4625 | 185.91 | 196.7477 | -43.2191 | 949.7974
P8 | C-3 | (60_d) EnvolventeDiseño | Combination | Max | Bottom | -2785.2198 | 122.4625 | 185.91 | 196.7477 | 318.0729 | 740.3634
P8 | C-3 | (60_d) EnvolventeDiseño | Combination | Min | Top | -6188.4299 | -176.0741 | 26.5734 | -139.2441 | -339.2232 | -669.7951
P8 | C-3 | (60_d) EnvolventeDiseño | Combination | Min | Bottom | -6284.1899 | -176.0741 | 26.5734 | -139.2441 | 43.1769 | -648.0018
P8 | C-3 | (62_d) EnvolventeCortanteColumnas | Combination | Max | Top | -1112.0014 | 412.6003 | 293.358 | 517.5583 | 158.5994 | 2505.588
P8 | C-3 | (62_d) EnvolventeCortanteColumnas | Combination | Max | Bottom | -1183.8214 | 412.6003 | 293.358 | 517.5583 | 505.6966 | 2094.9253
P8 | C-3 | (62_d) EnvolventeCortanteColumnas | Combination | Min | Top | -7789.7882 | -466.0397 | -80.9318 | -459.5746 | -540.889 | -2223.9772
P8 | C-3 | (62_d) EnvolventeCortanteColumnas | Combination | Min | Bottom | -7885.5482 | -466.0397 | -80.9318 | -459.5746 | -144.4947 | -2000.3524
P8 | D-4 | SismoX (e=0.00) | LinRespSpec | Max | Top | 2847.3489 | 1111.4151 | 17.09 | 324.39 | 52.2417 | 2363.3139
P8 | D-4 | SismoX (e=0.00) | LinRespSpec | Max | Bottom | 2847.3489 | 1111.4151 | 17.09 | 324.39 | 49.5309 | 2163.2871
P8 | D-4 | SismoY (e=0.00) | LinRespSpec | Max | Top | 3693.7435 | 418.2141 | 22.3451 | 108.7043 | 93.5613 | 708.8447
P8 | D-4 | SismoY (e=0.00) | LinRespSpec | Max | Bottom | 3693.7435 | 418.2141 | 22.3451 | 108.7043 | 79.3295 | 935.3532
P8 | D-4 | (20_d) 1.4CM | Combination |  | Top | -2768.6868 | 63.975 | -4.0096 | 5.7605 | 11.7166 | -56.637
P8 | D-4 | (20_d) 1.4CM | Combination |  | Bottom | -2862.4649 | 63.975 | -4.0096 | 5.7605 | -2.3171 | 167.2756
P8 | D-4 | (21_d) 1.2CM+1.6CV+1.6H+0.5G | Combination |  | Top | -2962.6986 | 84.0281 | -5.0065 | 6.7115 | 14.6405 | -69.4341
P8 | D-4 | (21_d) 1.2CM+1.6CV+1.6H+0.5G | Combination |  | Bottom | -3043.0799 | 84.0281 | -5.0065 | 6.7115 | -2.8824 | 224.6641
P8 | D-4 | (22_d) 1.2CM+1.0CV+1.6H+G | Combination |  | Top | -2742.8124 | 73.1988 | -4.4234 | 5.443 | 12.8815 | -61.7097
P8 | D-4 | (22_d) 1.2CM+1.0CV+1.6H+G | Combination |  | Bottom | -2823.1936 | 73.1988 | -4.4234 | 5.443 | -2.6005 | 194.486
P8 | D-4 | (23_d) 1.2CM+0.5Wx+1.6H | Combination | Max | Top | -2305.9644 | 115.3274 | -3.6793 | 14.1495 | 14.8501 | -120.5778
P8 | D-4 | (23_d) 1.2CM+0.5Wx+1.6H | Combination | Max | Bottom | -2386.3457 | 115.3274 | -3.6793 | 14.1495 | -2.9955 | 249.1186
P8 | D-4 | (23_d) 1.2CM+0.5Wx+1.6H | Combination | Min | Top | -2447.0922 | 89.1837 | -5.2029 | -2.2324 | 9.7785 | -154.5272
P8 | D-4 | (23_d) 1.2CM+0.5Wx+1.6H | Combination | Min | Bottom | -2527.4735 | 89.1837 | -5.2029 | -2.2324 | -3.5749 | 191.5653
P8 | D-4 | (24_d) 1.2CM+0.5Wy+1.6H | Combination | Max | Top | -2170.2921 | 83.9771 | -0.9795 | 12.7937 | 6.5037 | -1.8837
P8 | D-4 | (24_d) 1.2CM+0.5Wy+1.6H | Combination | Max | Bottom | -2250.6733 | 83.9771 | -0.9795 | 12.7937 | -1.5254 | 172.6076
P8 | D-4 | (24_d) 1.2CM+0.5Wy+1.6H | Combination | Min | Top | -2227.9885 | 17.56 | -2.7422 | -5.761 | 1.9029 | -121.3122
P8 | D-4 | (24_d) 1.2CM+0.5Wy+1.6H | Combination | Min | Bottom | -2308.3698 | 17.56 | -2.7422 | -5.761 | -3.0938 | 59.5764
P8 | D-4 | (25_d) 1.2CM+1.0Wx+1.0CV+1.6H | Combination | Max | Top | -2604.3716 | 193.5753 | -4.8818 | 27.0821 | 22.6911 | -205.1982
P8 | D-4 | (25_d) 1.2CM+1.0Wx+1.0CV+1.6H | Combination | Max | Bottom | -2684.7529 | 193.5753 | -4.8818 | 27.0821 | -4.3309 | 404.4166
P8 | D-4 | (25_d) 1.2CM+1.0Wx+1.0CV+1.6H | Combination | Min | Top | -2886.6272 | 141.288 | -7.9289 | -5.6817 | 12.5479 | -273.097
P8 | D-4 | (25_d) 1.2CM+1.0Wx+1.0CV+1.6H | Combination | Min | Bottom | -2967.0085 | 141.288 | -7.9289 | -5.6817 | -5.4897 | 289.3099
P8 | D-4 | (26_d) 1.2CM+1.0Wy+1.0CV+1.6H | Combination | Max | Top | -2333.0269 | 130.8747 | 0.5179 | 24.3704 | 5.9984 | 32.1899
P8 | D-4 | (26_d) 1.2CM+1.0Wy+1.0CV+1.6H | Combination | Max | Bottom | -2413.4082 | 130.8747 | 0.5179 | 24.3704 | -1.3908 | 251.3946
P8 | D-4 | (26_d) 1.2CM+1.0Wy+1.0CV+1.6H | Combination | Min | Top | -2448.4198 | -1.9594 | -3.0074 | -12.7389 | -3.2033 | -206.667
P8 | D-4 | (26_d) 1.2CM+1.0Wy+1.0CV+1.6H | Combination | Min | Bottom | -2528.8011 | -1.9594 | -3.0074 | -12.7389 | -4.5276 | 25.3322
P8 | D-4 | (27_d) 1.2CM+1.0OrtX+1.0CV+1.6H | Combination | Max | Top | -1861.5175 | 348.0392 | 0.8668 | 84.779 | 30.7192 | 510.7318
P8 | D-4 | (27_d) 1.2CM+1.0OrtX+1.0CV+1.6H | Combination | Max | Bottom | -1941.8988 | 348.0392 | 0.8668 | 84.779 | 13.6959 | 737.5018
P8 | D-4 | (27_d) 1.2CM+1.0OrtX+1.0CV+1.6H | Combination | Min | Top | -3619.505 | -201.685 | -9.7081 | -73.8883 | -4.9742 | -634.1425
P8 | D-4 | (27_d) 1.2CM+1.0OrtX+1.0CV+1.6H | Combination | Min | Bottom | -3699.8863 | -201.685 | -9.7081 | -73.8883 | -18.8952 | -348.6728
P8 | D-4 | (28_d) 1.2CM+1.0OrtY+1.0CV+1.6H | Combination | Max | Top | -1729.8561 | 240.2079 | 1.6843 | 51.2279 | 37.1467 | 253.37
P8 | D-4 | (28_d) 1.2CM+1.0OrtY+1.0CV+1.6H | Combination | Max | Bottom | -1810.2374 | 240.2079 | 1.6843 | 51.2279 | 18.3312 | 546.4899
P8 | D-4 | (28_d) 1.2CM+1.0OrtY+1.0CV+1.6H | Combination | Min | Top | -3751.1664 | -93.8537 | -10.5255 | -40.3372 | -11.4017 | -376.7807
P8 | D-4 | (28_d) 1.2CM+1.0OrtY+1.0CV+1.6H | Combination | Min | Bottom | -3831.5477 | -93.8537 | -10.5255 | -40.3372 | -23.5305 | -157.6609
P8 | D-4 | (29_d) 0.9CM+1.0Wx+1.6H | Combination | Max | Top | -1644.6046 | 161.8175 | -3.0507 | 23.7335 | 17.2487 | -180.1877
P8 | D-4 | (29_d) 0.9CM+1.0Wx+1.6H | Combination | Max | Bottom | -1704.8905 | 161.8175 | -3.0507 | 23.7335 | -3.3646 | 318.2749
P8 | D-4 | (29_d) 0.9CM+1.0Wx+1.6H | Combination | Min | Top | -1926.8602 | 109.5303 | -6.0979 | -9.0303 | 7.1055 | -248.0865
P8 | D-4 | (29_d) 0.9CM+1.0Wx+1.6H | Combination | Min | Bottom | -1987.1461 | 109.5303 | -6.0979 | -9.0303 | -4.5235 | 203.1683
P8 | D-4 | (30_d) 0.9CM+1.0Wy+1.6H | Combination | Max | Top | -1373.2599 | 99.117 | 2.3489 | 21.0218 | 0.556 | 57.2004
P8 | D-4 | (30_d) 0.9CM+1.0Wy+1.6H | Combination | Max | Bottom | -1433.5458 | 99.117 | 2.3489 | 21.0218 | -0.4245 | 165.2529
P8 | D-4 | (30_d) 0.9CM+1.0Wy+1.6H | Combination | Min | Top | -1488.6528 | -33.7171 | -1.1764 | -16.0875 | -8.6457 | -181.6565
P8 | D-4 | (30_d) 0.9CM+1.0Wy+1.6H | Combination | Min | Bottom | -1548.9388 | -33.7171 | -1.1764 | -16.0875 | -3.5613 | -60.8095
P8 | D-4 | (31_d) 0.9CM+1.0OrtX+1.6H | Combination | Max | Top | -901.7504 | 316.2814 | 2.6979 | 81.4304 | 25.2768 | 535.7423
P8 | D-4 | (31_d) 0.9CM+1.0OrtX+1.6H | Combination | Max | Bottom | -962.0364 | 316.2814 | 2.6979 | 81.4304 | 14.6621 | 651.3601
P8 | D-4 | (31_d) 0.9CM+1.0OrtX+1.6H | Combination | Min | Top | -2659.7379 | -233.4427 | -7.877 | -77.2369 | -10.4166 | -609.1321
P8 | D-4 | (31_d) 0.9CM+1.0OrtX+1.6H | Combination | Min | Bottom | -2720.0239 | -233.4427 | -7.877 | -77.2369 | -17.9289 | -434.8145
P8 | D-4 | (32_d) 0.9CM+1.0OrtY+1.6H | Combination | Max | Top | -770.089 | 208.4501 | 3.5154 | 47.8793 | 31.7043 | 278.3804
P8 | D-4 | (32_d) 0.9CM+1.0OrtY+1.6H | Combination | Max | Bottom | -830.375 | 208.4501 | 3.5154 | 47.8793 | 19.2975 | 460.3482
P8 | D-4 | (32_d) 0.9CM+1.0OrtY+1.6H | Combination | Min | Top | -2791.3993 | -125.6115 | -8.6945 | -43.6858 | -16.8441 | -351.7702
P8 | D-4 | (32_d) 0.9CM+1.0OrtY+1.6H | Combination | Min | Bottom | -2851.6853 | -125.6115 | -8.6945 | -43.6858 | -22.5642 | -243.8026
P8 | D-4 | (60_d) EnvolventeDiseño | Combination | Max | Top | -770.089 | 348.0392 | 3.5154 | 84.779 | 37.1467 | 535.7423
P8 | D-4 | (60_d) EnvolventeDiseño | Combination | Max | Bottom | -830.375 | 348.0392 | 3.5154 | 84.779 | 19.2975 | 737.5018
P8 | D-4 | (60_d) EnvolventeDiseño | Combination | Min | Top | -3751.1664 | -233.4427 | -10.5255 | -77.2369 | -16.8441 | -634.1425
P8 | D-4 | (60_d) EnvolventeDiseño | Combination | Min | Bottom | -3831.5477 | -233.4427 | -10.5255 | -77.2369 | -23.5305 | -434.8145
P8 | D-4 | (62_d) EnvolventeCortanteColumnas | Combination | Max | Top | 1252.0954 | 897.4708 | 15.7371 | 245.0526 | 85.7971 | 1680.9021
P8 | D-4 | (62_d) EnvolventeCortanteColumnas | Combination | Max | Bottom | 1191.8094 | 897.4708 | 15.7371 | 245.0526 | 61.3029 | 1822.938
P8 | D-4 | (62_d) EnvolventeCortanteColumnas | Combination | Min | Top | -5771.6025 | -783.4594 | -22.7234 | -234.2977 | -65.2905 | -1778.7315
P8 | D-4 | (62_d) EnvolventeCortanteColumnas | Combination | Min | Bottom | -5851.9838 | -783.4594 | -22.7234 | -234.2977 | -65.2484 | -1521.7277
P8 | 4-D | SismoX (e=0.00) | LinRespSpec | Max | Top | 4006.9568 | 615.4252 | 19.7226 | 246.0499 | 56.4591 | 1257.3252
P8 | 4-D | SismoX (e=0.00) | LinRespSpec | Max | Bottom | 4006.9568 | 615.4252 | 19.7226 | 246.0499 | 50.1102 | 1183.5632
P8 | 4-D | SismoY (e=0.00) | LinRespSpec | Max | Top | 2317.5713 | 796.4547 | 7.7443 | 75.4101 | 16.2083 | 1821.9478
P8 | 4-D | SismoY (e=0.00) | LinRespSpec | Max | Bottom | 2317.5713 | 796.4547 | 7.7443 | 75.4101 | 21.5138 | 1522.2702
P8 | 4-D | (20_d) 1.4CM | Combination |  | Top | -2302.4947 | -144.0839 | -1.1513 | 3.3915 | 0.1837 | 308.3868
P8 | 4-D | (20_d) 1.4CM | Combination |  | Bottom | -2377.7587 | -144.0839 | -1.1513 | 3.3915 | -3.846 | -195.9069
P8 | 4-D | (21_d) 1.2CM+1.6CV+1.6H+0.5G | Combination |  | Top | -2459.9959 | -179.5784 | -1.5274 | 4.9551 | 0.1113 | 385.3021
P8 | 4-D | (21_d) 1.2CM+1.6CV+1.6H+0.5G | Combination |  | Bottom | -2524.5079 | -179.5784 | -1.5274 | 4.9551 | -5.2347 | -243.2221
P8 | 4-D | (22_d) 1.2CM+1.0CV+1.6H+G | Combination |  | Top | -2277.4673 | -158.643 | -1.3267 | 4.2595 | 0.1311 | 339.8898
P8 | 4-D | (22_d) 1.2CM+1.0CV+1.6H+G | Combination |  | Bottom | -2341.9793 | -158.643 | -1.3267 | 4.2595 | -4.5122 | -215.3608
P8 | 4-D | (23_d) 1.2CM+0.5Wx+1.6H | Combination | Max | Top | -1926.0236 | -130.6457 | -1.5871 | 10.7088 | 2.0479 | 394.3349
P8 | 4-D | (23_d) 1.2CM+0.5Wx+1.6H | Combination | Max | Bottom | -1990.5356 | -130.6457 | -1.5871 | 10.7088 | -3.8304 | -189.0263
P8 | 4-D | (23_d) 1.2CM+0.5Wx+1.6H | Combination | Min | Top | -2111.4831 | -186.9914 | -2.057 | 0.5443 | 1.6868 | 268.2337
P8 | 4-D | (23_d) 1.2CM+0.5Wx+1.6H | Combination | Min | Bottom | -2175.9951 | -186.9914 | -2.057 | 0.5443 | -5.1515 | -260.135
P8 | 4-D | (24_d) 1.2CM+0.5Wy+1.6H | Combination | Max | Top | -1695.2276 | -33.7781 | -0.296 | 13.6183 | 1.7329 | 192.9873
P8 | 4-D | (24_d) 1.2CM+0.5Wy+1.6H | Combination | Max | Bottom | -1759.7396 | -33.7781 | -0.296 | 13.6183 | -1.467 | -54.897
P8 | 4-D | (24_d) 1.2CM+0.5Wy+1.6H | Combination | Min | Top | -1794.1125 | -97.3598 | -1.4673 | 0.8278 | -0.4309 | 63.3265
P8 | 4-D | (24_d) 1.2CM+0.5Wy+1.6H | Combination | Min | Bottom | -1858.6245 | -97.3598 | -1.4673 | 0.8278 | -3.4027 | -147.7721
P8 | 4-D | (25_d) 1.2CM+1.0Wx+1.0CV+1.6H | Combination | Max | Top | -2184.9535 | -172.5356 | -2.5172 | 19.4815 | 3.8981 | 600.3809
P8 | 4-D | (25_d) 1.2CM+1.0Wx+1.0CV+1.6H | Combination | Max | Bottom | -2249.4655 | -172.5356 | -2.5172 | 19.4815 | -5.5589 | -255.6959
P8 | 4-D | (25_d) 1.2CM+1.0Wx+1.0CV+1.6H | Combination | Min | Top | -2555.8724 | -285.2269 | -3.4569 | -0.8476 | 3.1759 | 348.1787
P8 | 4-D | (25_d) 1.2CM+1.0Wx+1.0CV+1.6H | Combination | Min | Bottom | -2620.3844 | -285.2269 | -3.4569 | -0.8476 | -8.2012 | -397.9132
P8 | 4-D | (26_d) 1.2CM+1.0Wy+1.0CV+1.6H | Combination | Max | Top | -1723.3613 | 21.1996 | 0.065 | 25.3005 | 3.268 | 197.6858
P8 | 4-D | (26_d) 1.2CM+1.0Wy+1.0CV+1.6H | Combination | Max | Bottom | -1787.8733 | 21.1996 | 0.065 | 25.3005 | -0.8322 | 12.5627
P8 | 4-D | (26_d) 1.2CM+1.0Wy+1.0CV+1.6H | Combination | Min | Top | -1921.1313 | -105.9638 | -2.2776 | -0.2806 | -1.0596 | -61.6359
P8 | 4-D | (26_d) 1.2CM+1.0Wy+1.0CV+1.6H | Combination | Min | Bottom | -1985.6433 | -105.9638 | -2.2776 | -0.2806 | -4.7036 | -173.1875
P8 | 4-D | (27_d) 1.2CM+1.0OrtX+1.0CV+1.6H | Combination | Max | Top | -1230.5827 | 31.3178 | 3.5728 | 63.9598 | 13.7587 | 740.532
P8 | 4-D | (27_d) 1.2CM+1.0OrtX+1.0CV+1.6H | Combination | Max | Bottom | -1295.0947 | 31.3178 | 3.5728 | 63.9598 | 8.0597 | 149.2708
P8 | 4-D | (27_d) 1.2CM+1.0OrtX+1.0CV+1.6H | Combination | Min | Top | -3320.4619 | -348.3985 | -6.2254 | -55.4504 | -13.4953 | -61.2056
P8 | 4-D | (27_d) 1.2CM+1.0OrtX+1.0CV+1.6H | Combination | Min | Bottom | -3384.9739 | -348.3985 | -6.2254 | -55.4504 | -17.0801 | -579.7266
P8 | 4-D | (28_d) 1.2CM+1.0OrtY+1.0CV+1.6H | Combination | Max | Top | -1493.376 | 59.4779 | 1.7095 | 37.4159 | 7.4975 | 828.3622
P8 | 4-D | (28_d) 1.2CM+1.0OrtY+1.0CV+1.6H | Combination | Max | Bottom | -1557.888 | 59.4779 | 1.7095 | 37.4159 | 3.6113 | 201.9586
P8 | 4-D | (28_d) 1.2CM+1.0OrtY+1.0CV+1.6H | Combination | Min | Top | -3057.6686 | -376.5586 | -4.3621 | -28.9064 | -7.2341 | -149.0357
P8 | 4-D | (28_d) 1.2CM+1.0OrtY+1.0CV+1.6H | Combination | Min | Bottom | -3122.1806 | -376.5586 | -4.3621 | -28.9064 | -12.6317 | -632.4144
P8 | 4-D | (29_d) 0.9CM+1.0Wx+1.6H | Combination | Max | Top | -1387.3475 | -106.7682 | -1.9359 | 17.5954 | 3.8917 | 458.6108
P8 | 4-D | (29_d) 0.9CM+1.0Wx+1.6H | Combination | Max | Bottom | -1435.7315 | -106.7682 | -1.9359 | 17.5954 | -3.5306 | -167.2803
P8 | 4-D | (29_d) 0.9CM+1.0Wx+1.6H | Combination | Min | Top | -1758.2665 | -219.4595 | -2.8756 | -2.7336 | 3.1696 | 206.4085
P8 | 4-D | (29_d) 0.9CM+1.0Wx+1.6H | Combination | Min | Bottom | -1806.6505 | -219.4595 | -2.8756 | -2.7336 | -6.1728 | -309.4976
P8 | 4-D | (30_d) 0.9CM+1.0Wy+1.6H | Combination | Max | Top | -925.7554 | 86.967 | 0.6463 | 23.4145 | 3.2616 | 55.9157
P8 | 4-D | (30_d) 0.9CM+1.0Wy+1.6H | Combination | Max | Bottom | -974.1394 | 86.967 | 0.6463 | 23.4145 | 1.1962 | 100.9784
P8 | 4-D | (30_d) 0.9CM+1.0Wy+1.6H | Combination | Min | Top | -1123.5253 | -40.1964 | -1.6963 | -2.1666 | -1.0659 | -203.406
P8 | 4-D | (30_d) 0.9CM+1.0Wy+1.6H | Combination | Min | Bottom | -1171.9093 | -40.1964 | -1.6963 | -2.1666 | -2.6753 | -84.7718
P8 | 4-D | (31_d) 0.9CM+1.0OrtX+1.6H | Combination | Max | Top | -432.9767 | 97.0852 | 4.1542 | 62.0738 | 13.7524 | 598.7619
P8 | 4-D | (31_d) 0.9CM+1.0OrtX+1.6H | Combination | Max | Bottom | -481.3607 | 97.0852 | 4.1542 | 62.0738 | 10.088 | 237.6865
P8 | 4-D | (31_d) 0.9CM+1.0OrtX+1.6H | Combination | Min | Top | -2522.8559 | -282.6311 | -5.644 | -57.3364 | -13.5017 | -202.9757
P8 | 4-D | (31_d) 0.9CM+1.0OrtX+1.6H | Combination | Min | Bottom | -2571.2399 | -282.6311 | -5.644 | -57.3364 | -15.0517 | -491.311
P8 | 4-D | (32_d) 0.9CM+1.0OrtY+1.6H | Combination | Max | Top | -695.77 | 125.2453 | 2.2909 | 35.5298 | 7.4912 | 686.5921
P8 | 4-D | (32_d) 0.9CM+1.0OrtY+1.6H | Combination | Max | Bottom | -744.154 | 125.2453 | 2.2909 | 35.5298 | 5.6397 | 290.3742
P8 | 4-D | (32_d) 0.9CM+1.0OrtY+1.6H | Combination | Min | Top | -2260.0626 | -310.7912 | -3.7807 | -30.7925 | -7.2404 | -290.8058
P8 | 4-D | (32_d) 0.9CM+1.0OrtY+1.6H | Combination | Min | Bottom | -2308.4466 | -310.7912 | -3.7807 | -30.7925 | -10.6034 | -543.9988
P8 | 4-D | (60_d) EnvolventeDiseño | Combination | Max | Top | -432.9767 | 125.2453 | 4.1542 | 63.9598 | 13.7587 | 828.3622
P8 | 4-D | (60_d) EnvolventeDiseño | Combination | Max | Bottom | -481.3607 | 125.2453 | 4.1542 | 63.9598 | 10.088 | 290.3742
P8 | 4-D | (60_d) EnvolventeDiseño | Combination | Min | Top | -3320.4619 | -376.5586 | -6.2254 | -57.3364 | -13.5017 | -290.8058
P8 | 4-D | (60_d) EnvolventeDiseño | Combination | Min | Bottom | -3384.9739 | -376.5586 | -6.2254 | -57.3364 | -17.0801 | -632.4144
P8 | 4-D | (62_d) EnvolventeCortanteColumnas | Combination | Max | Top | 1654.6437 | 561.4294 | 13.9571 | 183.1816 | 41.0055 | 1806.1157
P8 | 4-D | (62_d) EnvolventeCortanteColumnas | Combination | Max | Bottom | 1606.2597 | 561.4294 | 13.9571 | 183.1816 | 35.2371 | 1125.6193
P8 | 4-D | (62_d) EnvolventeCortanteColumnas | Combination | Min | Top | -5412.6 | -812.4475 | -16.0188 | -176.935 | -40.763 | -1267.8482
P8 | 4-D | (62_d) EnvolventeCortanteColumnas | Combination | Min | Bottom | -5477.112 | -812.4475 | -16.0188 | -176.935 | -42.2103 | -1465.9152
P8 | D-6 | SismoX (e=0.00) | LinRespSpec | Max | Top | 3767.4544 | 546.8572 | 198.3242 | 286.0381 | 351.2099 | 1113.7433
P8 | D-6 | SismoX (e=0.00) | LinRespSpec | Max | Bottom | 3767.4544 | 546.8572 | 198.3242 | 286.0381 | 343.4531 | 1052.3546
P8 | D-6 | SismoY (e=0.00) | LinRespSpec | Max | Top | 3716.3525 | 187.1875 | 406.6683 | 218.9965 | 719.9081 | 401.412
P8 | D-6 | SismoY (e=0.00) | LinRespSpec | Max | Bottom | 3716.3525 | 187.1875 | 406.6683 | 218.9965 | 706.6834 | 328.8614
P8 | D-6 | (20_d) 1.4CM | Combination |  | Top | -3474.5811 | -34.1632 | -53.816 | -20.6502 | 98.9682 | 83.2333
P8 | D-6 | (20_d) 1.4CM | Combination |  | Bottom | -3545.1411 | -34.1632 | -53.816 | -20.6502 | -89.3878 | -36.3379
P8 | D-6 | (21_d) 1.2CM+1.6CV+1.6H+0.5G | Combination |  | Top | -4036.2139 | -48.3202 | -63.47 | -21.571 | 117.0764 | 117.1446
P8 | D-6 | (21_d) 1.2CM+1.6CV+1.6H+0.5G | Combination |  | Bottom | -4096.6939 | -48.3202 | -63.47 | -21.571 | -105.0685 | -51.9762
P8 | D-6 | (22_d) 1.2CM+1.0CV+1.6H+G | Combination |  | Top | -3641.1037 | -41.2071 | -56.9703 | -20.3097 | 104.9793 | 100.0536
P8 | D-6 | (22_d) 1.2CM+1.0CV+1.6H+G | Combination |  | Bottom | -3701.5837 | -41.2071 | -56.9703 | -20.3097 | -94.4169 | -44.1712
P8 | D-6 | (23_d) 1.2CM+0.5Wx+1.6H | Combination | Max | Top | -3093.4935 | -5.7393 | -43.6438 | -17.9694 | 136.1573 | 61.0034
P8 | D-6 | (23_d) 1.2CM+0.5Wx+1.6H | Combination | Max | Bottom | -3153.9735 | -5.7393 | -43.6438 | -17.9694 | -72.3306 | 2.9508
P8 | D-6 | (23_d) 1.2CM+0.5Wx+1.6H | Combination | Min | Top | -3295.2799 | -23.7311 | -74.8022 | -33.7247 | 80.4226 | 23.0383
P8 | D-6 | (23_d) 1.2CM+0.5Wx+1.6H | Combination | Min | Bottom | -3355.7599 | -23.7311 | -74.8022 | -33.7247 | -125.6506 | -22.0556
P8 | D-6 | (24_d) 1.2CM+0.5Wy+1.6H | Combination | Max | Top | -2652.7426 | 8.8862 | 0.6179 | 8.4123 | 23.0918 | 30.6047
P8 | D-6 | (24_d) 1.2CM+0.5Wy+1.6H | Combination | Max | Bottom | -2713.2226 | 8.8862 | 0.6179 | 8.4123 | 3.2869 | 26.1805
P8 | D-6 | (24_d) 1.2CM+0.5Wy+1.6H | Combination | Min | Top | -2919.3574 | -10.2336 | -11.6203 | -5.6302 | 1.1241 | -4.9213
P8 | D-6 | (24_d) 1.2CM+0.5Wy+1.6H | Combination | Min | Bottom | -2979.8374 | -10.2336 | -11.6203 | -5.6302 | -17.5791 | -5.213
P8 | D-6 | (25_d) 1.2CM+1.0Wx+1.0CV+1.6H | Combination | Max | Top | -3866.7893 | 5.9846 | -52.0011 | -19.8177 | 207.6946 | 78.9963
P8 | D-6 | (25_d) 1.2CM+1.0Wx+1.0CV+1.6H | Combination | Max | Bottom | -3927.2693 | 5.9846 | -52.0011 | -19.8177 | -85.7784 | 24.0123
P8 | D-6 | (25_d) 1.2CM+1.0Wx+1.0CV+1.6H | Combination | Min | Top | -4270.3621 | -29.9991 | -114.318 | -51.3284 | 96.2253 | 3.0661
P8 | D-6 | (25_d) 1.2CM+1.0Wx+1.0CV+1.6H | Combination | Min | Bottom | -4330.8421 | -29.9991 | -114.318 | -51.3284 | -192.4185 | -26.0005
P8 | D-6 | (26_d) 1.2CM+1.0Wy+1.0CV+1.6H | Combination | Max | Top | -2985.2875 | 35.2356 | 36.5224 | 32.9456 | -18.4363 | 18.1989
P8 | D-6 | (26_d) 1.2CM+1.0Wy+1.0CV+1.6H | Combination | Max | Bottom | -3045.7675 | 35.2356 | 36.5224 | 32.9456 | 65.4565 | 70.4716
P8 | D-6 | (26_d) 1.2CM+1.0Wy+1.0CV+1.6H | Combination | Min | Top | -3518.5171 | -3.0041 | 12.0459 | 4.8608 | -62.3717 | -52.853
P8 | D-6 | (26_d) 1.2CM+1.0Wy+1.0CV+1.6H | Combination | Min | Bottom | -3578.9971 | -3.0041 | 12.0459 | 4.8608 | 23.7245 | 7.6847
P8 | D-6 | (27_d) 1.2CM+1.0OrtX+1.0CV+1.6H | Combination | Max | Top | -2552.2629 | 92.8293 | 14.2314 | 57.8383 | 230.9842 | 374.2398
P8 | D-6 | (27_d) 1.2CM+1.0OrtX+1.0CV+1.6H | Combination | Max | Bottom | -2612.7429 | 92.8293 | 14.2314 | 57.8383 | 29.0472 | 211.6532
P8 | D-6 | (27_d) 1.2CM+1.0OrtX+1.0CV+1.6H | Combination | Min | Top | -4722.2007 | -175.1767 | -128.1352 | -98.4892 | -21.0968 | -174.2789
P8 | D-6 | (27_d) 1.2CM+1.0OrtX+1.0CV+1.6H | Combination | Min | Bottom | -4782.6807 | -175.1767 | -128.1352 | -98.4892 | -217.8231 | -299.9081
P8 | D-6 | (28_d) 1.2CM+1.0OrtY+1.0CV+1.6H | Combination | Max | Top | -2560.2121 | 36.8807 | 46.6405 | 47.4097 | 288.3373 | 263.4327
P8 | D-6 | (28_d) 1.2CM+1.0OrtY+1.0CV+1.6H | Combination | Max | Bottom | -2620.6921 | 36.8807 | 46.6405 | 47.4097 | 85.5497 | 99.1099
P8 | D-6 | (28_d) 1.2CM+1.0OrtY+1.0CV+1.6H | Combination | Min | Top | -4714.2515 | -119.2281 | -160.5443 | -88.0605 | -78.4499 | -63.4718
P8 | D-6 | (28_d) 1.2CM+1.0OrtY+1.0CV+1.6H | Combination | Min | Bottom | -4774.7315 | -119.2281 | -160.5443 | -88.0605 | -274.3256 | -187.3647
P8 | D-6 | (29_d) 0.9CM+1.0Wx+1.6H | Combination | Max | Top | -2463.7192 | 25.1606 | -29.6363 | -13.2905 | 166.3252 | 32.6756
P8 | D-6 | (29_d) 0.9CM+1.0Wx+1.6H | Combination | Max | Bottom | -2509.0792 | 25.1606 | -29.6363 | -13.2905 | -48.8712 | 44.8074
P8 | D-6 | (29_d) 0.9CM+1.0Wx+1.6H | Combination | Min | Top | -2867.2919 | -10.8232 | -91.9533 | -44.8012 | 54.856 | -43.2546
P8 | D-6 | (29_d) 0.9CM+1.0Wx+1.6H | Combination | Min | Bottom | -2912.6519 | -10.8232 | -91.9533 | -44.8012 | -155.5113 | -5.2054
P8 | D-6 | (30_d) 0.9CM+1.0Wy+1.6H | Combination | Max | Top | -1582.2173 | 54.4115 | 58.8871 | 39.4728 | -59.8057 | -28.1218
P8 | D-6 | (30_d) 0.9CM+1.0Wy+1.6H | Combination | Max | Bottom | -1627.5773 | 54.4115 | 58.8871 | 39.4728 | 102.3637 | 91.2667
P8 | D-6 | (30_d) 0.9CM+1.0Wy+1.6H | Combination | Min | Top | -2115.447 | 16.1719 | 34.4107 | 11.388 | -103.7411 | -99.1737
P8 | D-6 | (30_d) 0.9CM+1.0Wy+1.6H | Combination | Min | Bottom | -2160.807 | 16.1719 | 34.4107 | 11.388 | 60.6316 | 28.4798
P8 | D-6 | (31_d) 0.9CM+1.0OrtX+1.6H | Combination | Max | Top | -1149.1927 | 112.0052 | 36.5961 | 64.3655 | 189.6149 | 327.9191
P8 | D-6 | (31_d) 0.9CM+1.0OrtX+1.6H | Combination | Max | Bottom | -1194.5527 | 112.0052 | 36.5961 | 64.3655 | 65.9543 | 232.4483
P8 | D-6 | (31_d) 0.9CM+1.0OrtX+1.6H | Combination | Min | Top | -3319.1306 | -156.0007 | -105.7705 | -91.962 | -62.4662 | -220.5996
P8 | D-6 | (31_d) 0.9CM+1.0OrtX+1.6H | Combination | Min | Bottom | -3364.4906 | -156.0007 | -105.7705 | -91.962 | -180.916 | -279.113
P8 | D-6 | (32_d) 0.9CM+1.0OrtY+1.6H | Combination | Max | Top | -1157.1419 | 56.0566 | 69.0052 | 53.9368 | 246.9679 | 217.112
P8 | D-6 | (32_d) 0.9CM+1.0OrtY+1.6H | Combination | Max | Bottom | -1202.5019 | 56.0566 | 69.0052 | 53.9368 | 122.4568 | 119.9049
P8 | D-6 | (32_d) 0.9CM+1.0OrtY+1.6H | Combination | Min | Top | -3311.1814 | -100.0521 | -138.1795 | -81.5333 | -119.8192 | -109.7925
P8 | D-6 | (32_d) 0.9CM+1.0OrtY+1.6H | Combination | Min | Bottom | -3356.5414 | -100.0521 | -138.1795 | -81.5333 | -237.4185 | -166.5696
P8 | D-6 | (60_d) EnvolventeDiseño | Combination | Max | Top | -1149.1927 | 112.0052 | 69.0052 | 64.3655 | 288.3373 | 374.2398
P8 | D-6 | (60_d) EnvolventeDiseño | Combination | Max | Bottom | -1194.5527 | 112.0052 | 69.0052 | 64.3655 | 122.4568 | 232.4483
P8 | D-6 | (60_d) EnvolventeDiseño | Combination | Min | Top | -4722.2007 | -175.1767 | -160.5443 | -98.4892 | -119.8192 | -220.5996
P8 | D-6 | (60_d) EnvolventeDiseño | Combination | Min | Bottom | -4782.6807 | -175.1767 | -160.5443 | -98.4892 | -274.3256 | -299.9081
P8 | D-6 | (62_d) EnvolventeCortanteColumnas | Combination | Max | Top | 1021.2475 | 380.0469 | 276.1811 | 221.2162 | 655.1724 | 922.6058
P8 | D-6 | (62_d) EnvolventeCortanteColumnas | Combination | Max | Bottom | 975.8875 | 380.0469 | 276.1811 | 221.2162 | 482.3493 | 743.9819
P8 | D-6 | (62_d) EnvolventeCortanteColumnas | Combination | Min | Top | -6891.6362 | -443.147 | -367.7378 | -254.2936 | -486.5583 | -769.2708
P8 | D-6 | (62_d) EnvolventeCortanteColumnas | Combination | Min | Bottom | -6952.1162 | -443.147 | -367.7378 | -254.2936 | -634.1837 | -811.4972
P8 | C-4 | SismoX (e=0.00) | LinRespSpec | Max | Top | 2298.6761 | 707.6299 | 511.6251 | 579.0738 | 904.8024 | 1575.6284
P8 | C-4 | SismoX (e=0.00) | LinRespSpec | Max | Bottom | 2298.6761 | 707.6299 | 511.6251 | 579.0738 | 888.6789 | 1354.9418
P8 | C-4 | SismoY (e=0.00) | LinRespSpec | Max | Top | 1339.6698 | 245.6035 | 801.7607 | 276.6852 | 1418.7216 | 546.2309
P8 | C-4 | SismoY (e=0.00) | LinRespSpec | Max | Bottom | 1339.6698 | 245.6035 | 801.7607 | 276.6852 | 1392.5624 | 439.7795
P8 | C-4 | (20_d) 1.4CM | Combination |  | Top | -5604.2744 | -36.738 | -56.6721 | 16.083 | 106.0478 | 82.1093
P8 | C-4 | (20_d) 1.4CM | Combination |  | Bottom | -5692.4744 | -36.738 | -56.6721 | 16.083 | -92.3046 | -46.4737
P8 | C-4 | (21_d) 1.2CM+1.6CV+1.6H+0.5G | Combination |  | Top | -6349.7703 | -54.5159 | -58.2155 | 17.4581 | 110.57 | 117.9664
P8 | C-4 | (21_d) 1.2CM+1.6CV+1.6H+0.5G | Combination |  | Bottom | -6425.3703 | -54.5159 | -58.2155 | 17.4581 | -93.1841 | -72.8394
P8 | C-4 | (22_d) 1.2CM+1.0CV+1.6H+G | Combination |  | Top | -5772.0405 | -45.9058 | -54.5483 | 16.0445 | 103.0818 | 100.2466
P8 | C-4 | (22_d) 1.2CM+1.0CV+1.6H+G | Combination |  | Bottom | -5847.6405 | -45.9058 | -54.5483 | 16.0445 | -87.8375 | -60.4236
P8 | C-4 | (23_d) 1.2CM+0.5Wx+1.6H | Combination | Max | Top | -4676.1715 | 1.9026 | -46.0699 | 42.5987 | 196.3953 | 44.5136
P8 | C-4 | (23_d) 1.2CM+0.5Wx+1.6H | Combination | Max | Bottom | -4751.7715 | 1.9026 | -46.0699 | 42.5987 | -75.4435 | 4.3056
P8 | C-4 | (23_d) 1.2CM+0.5Wx+1.6H | Combination | Min | Top | -4730.4191 | -16.3263 | -107.8554 | 5.4327 | 85.8011 | -2.3536
P8 | C-4 | (23_d) 1.2CM+0.5Wx+1.6H | Combination | Min | Bottom | -4806.0191 | -16.3263 | -107.8554 | 5.4327 | -181.0986 | -12.6286
P8 | C-4 | (24_d) 1.2CM+0.5Wy+1.6H | Combination | Max | Top | -4760.5784 | 1.1415 | 48.2106 | 16.5158 | 16.5301 | 69.6824
P8 | C-4 | (24_d) 1.2CM+0.5Wy+1.6H | Combination | Max | Bottom | -4836.1784 | 1.1415 | 48.2106 | 16.5158 | 86.4438 | -1.767
P8 | C-4 | (24_d) 1.2CM+0.5Wy+1.6H | Combination | Min | Top | -4897.4119 | -30.8042 | -7.3521 | -15.663 | -82.2933 | -5.7624
P8 | C-4 | (24_d) 1.2CM+0.5Wy+1.6H | Combination | Min | Bottom | -4973.0119 | -30.8042 | -7.3521 | -15.663 | -9.2023 | -40.7373
P8 | C-4 | (25_d) 1.2CM+1.0Wx+1.0CV+1.6H | Combination | Max | Top | -5512.5943 | 21.012 | -49.847 | 73.7767 | 314.7322 | 47.8648
P8 | C-4 | (25_d) 1.2CM+1.0Wx+1.0CV+1.6H | Combination | Max | Bottom | -5588.1943 | 21.012 | -49.847 | 73.7767 | -80.9205 | 27.6724
P8 | C-4 | (25_d) 1.2CM+1.0Wx+1.0CV+1.6H | Combination | Min | Top | -5621.0895 | -15.446 | -173.418 | -0.5554 | 93.5438 | -45.8695
P8 | C-4 | (25_d) 1.2CM+1.0Wx+1.0CV+1.6H | Combination | Min | Bottom | -5696.6895 | -15.446 | -173.418 | -0.5554 | -292.2308 | -6.1961
P8 | C-4 | (26_d) 1.2CM+1.0Wy+1.0CV+1.6H | Combination | Max | Top | -5681.4081 | 19.4898 | 138.714 | 21.6108 | -44.9982 | 98.2024
P8 | C-4 | (26_d) 1.2CM+1.0Wy+1.0CV+1.6H | Combination | Max | Bottom | -5757.0081 | 19.4898 | 138.714 | 21.6108 | 242.854 | 15.527
P8 | C-4 | (26_d) 1.2CM+1.0Wy+1.0CV+1.6H | Combination | Min | Top | -5955.0752 | -44.4016 | 27.5885 | -42.7467 | -242.645 | -52.6872
P8 | C-4 | (26_d) 1.2CM+1.0Wy+1.0CV+1.6H | Combination | Min | Bottom | -6030.6752 | -44.4016 | 27.5885 | -42.7467 | 51.5617 | -62.4136
P8 | C-4 | (27_d) 1.2CM+1.0OrtX+1.0CV+1.6H | Combination | Max | Top | -5165.3865 | 127.7174 | 112.6287 | 163.2619 | 398.6676 | 486.7835
P8 | C-4 | (27_d) 1.2CM+1.0OrtX+1.0CV+1.6H | Combination | Max | Bottom | -5240.9865 | 127.7174 | 112.6287 | 163.2619 | 202.5331 | 269.9699
P8 | C-4 | (27_d) 1.2CM+1.0OrtX+1.0CV+1.6H | Combination | Min | Top | -6365.643 | -219.5319 | -221.6616 | -130.9956 | -192.6297 | -286.3265
P8 | C-4 | (27_d) 1.2CM+1.0OrtX+1.0CV+1.6H | Combination | Min | Bottom | -6441.243 | -219.5319 | -221.6616 | -130.9956 | -378.1103 | -390.8638
P8 | C-4 | (28_d) 1.2CM+1.0OrtY+1.0CV+1.6H | Combination | Max | Top | -5314.5653 | 55.8466 | 157.7609 | 116.2236 | 478.6106 | 326.655
P8 | C-4 | (28_d) 1.2CM+1.0OrtY+1.0CV+1.6H | Combination | Max | Bottom | -5390.1653 | 55.8466 | 157.7609 | 116.2236 | 280.915 | 127.6113
P8 | C-4 | (28_d) 1.2CM+1.0OrtY+1.0CV+1.6H | Combination | Min | Top | -6216.4642 | -147.6612 | -266.7938 | -83.9574 | -272.5726 | -126.198
P8 | C-4 | (28_d) 1.2CM+1.0OrtY+1.0CV+1.6H | Combination | Min | Bottom | -6292.0642 | -147.6612 | -266.7938 | -83.9574 | -456.4922 | -248.5052
P8 | C-4 | (29_d) 0.9CM+1.0Wx+1.6H | Combination | Max | Top | -3348.7953 | 43.2347 | -31.5911 | 67.9742 | 279.5273 | 0.7369
P8 | C-4 | (29_d) 0.9CM+1.0Wx+1.6H | Combination | Max | Bottom | -3405.4953 | 43.2347 | -31.5911 | 67.9742 | -52.2299 | 58.324
P8 | C-4 | (29_d) 0.9CM+1.0Wx+1.6H | Combination | Min | Top | -3457.2905 | 6.7767 | -155.1621 | -6.3579 | 58.3389 | -92.9974
P8 | C-4 | (29_d) 0.9CM+1.0Wx+1.6H | Combination | Min | Bottom | -3513.9905 | 6.7767 | -155.1621 | -6.3579 | -263.5401 | 24.4555
P8 | C-4 | (30_d) 0.9CM+1.0Wy+1.6H | Combination | Max | Top | -3517.6091 | 41.7125 | 156.9699 | 15.8083 | -80.2031 | 51.0745
P8 | C-4 | (30_d) 0.9CM+1.0Wy+1.6H | Combination | Max | Bottom | -3574.3091 | 41.7125 | 156.9699 | 15.8083 | 271.5447 | 46.1786
P8 | C-4 | (30_d) 0.9CM+1.0Wy+1.6H | Combination | Min | Top | -3791.2763 | -22.1789 | 45.8444 | -48.5492 | -277.8498 | -99.815
P8 | C-4 | (30_d) 0.9CM+1.0Wy+1.6H | Combination | Min | Bottom | -3847.9763 | -22.1789 | 45.8444 | -48.5492 | 80.2524 | -31.762
P8 | C-4 | (31_d) 0.9CM+1.0OrtX+1.6H | Combination | Max | Top | -3001.5875 | 149.9401 | 130.8846 | 157.4594 | 363.4627 | 439.6556
P8 | C-4 | (31_d) 0.9CM+1.0OrtX+1.6H | Combination | Max | Bottom | -3058.2875 | 149.9401 | 130.8846 | 157.4594 | 231.2238 | 300.6214
P8 | C-4 | (31_d) 0.9CM+1.0OrtX+1.6H | Combination | Min | Top | -4201.844 | -197.3092 | -203.4058 | -136.7981 | -227.8345 | -333.4544
P8 | C-4 | (31_d) 0.9CM+1.0OrtX+1.6H | Combination | Min | Bottom | -4258.544 | -197.3092 | -203.4058 | -136.7981 | -349.4196 | -360.2122
P8 | C-4 | (32_d) 0.9CM+1.0OrtY+1.6H | Combination | Max | Top | -3150.7663 | 78.0693 | 176.0168 | 110.4211 | 443.4057 | 279.5271
P8 | C-4 | (32_d) 0.9CM+1.0OrtY+1.6H | Combination | Max | Bottom | -3207.4663 | 78.0693 | 176.0168 | 110.4211 | 309.6056 | 158.2629
P8 | C-4 | (32_d) 0.9CM+1.0OrtY+1.6H | Combination | Min | Top | -4052.6652 | -125.4385 | -248.538 | -89.7599 | -307.7775 | -173.3259
P8 | C-4 | (32_d) 0.9CM+1.0OrtY+1.6H | Combination | Min | Bottom | -4109.3652 | -125.4385 | -248.538 | -89.7599 | -427.8015 | -217.8536
P8 | C-4 | (60_d) EnvolventeDiseño | Combination | Max | Top | -3001.5875 | 149.9401 | 176.0168 | 163.2619 | 478.6106 | 486.7835
P8 | C-4 | (60_d) EnvolventeDiseño | Combination | Max | Bottom | -3058.2875 | 149.9401 | 176.0168 | 163.2619 | 309.6056 | 300.6214
P8 | C-4 | (60_d) EnvolventeDiseño | Combination | Min | Top | -6365.643 | -219.5319 | -266.7938 | -136.7981 | -307.7775 | -333.4544
P8 | C-4 | (60_d) EnvolventeDiseño | Combination | Min | Bottom | -6441.243 | -219.5319 | -266.7938 | -136.7981 | -456.4922 | -390.8638
P8 | C-4 | (62_d) EnvolventeCortanteColumnas | Combination | Max | Top | -1802.3631 | 497.2567 | 600.4 | 457.5278 | 1230.1534 | 1259.5776
P8 | C-4 | (62_d) EnvolventeCortanteColumnas | Combination | Max | Bottom | -1859.0631 | 497.2567 | 600.4 | 457.5278 | 1046.7721 | 961.3745
P8 | C-4 | (62_d) EnvolventeCortanteColumnas | Combination | Min | Top | -7566.9315 | -566.714 | -691.5201 | -431.0472 | -1058.6013 | -1106.8805
P8 | C-4 | (62_d) EnvolventeCortanteColumnas | Combination | Min | Bottom | -7642.5315 | -566.714 | -691.5201 | -431.0472 | -1194.1401 | -1051.778
P8 | C-6 | SismoX (e=0.00) | LinRespSpec | Max | Top | 2366.988 | 705.4689 | 414.6934 | 535.9145 | 735.2123 | 1576.8241
P8 | C-6 | SismoX (e=0.00) | LinRespSpec | Max | Bottom | 2366.988 | 705.4689 | 414.6934 | 535.9145 | 717.153 | 1346.3677
P8 | C-6 | SismoY (e=0.00) | LinRespSpec | Max | Top | 702.4939 | 250.5268 | 902.1366 | 402.2062 | 1599.2056 | 556.4997
P8 | C-6 | SismoY (e=0.00) | LinRespSpec | Max | Bottom | 702.4939 | 250.5268 | 902.1366 | 402.2062 | 1563.5473 | 442.756
P8 | C-6 | (20_d) 1.4CM | Combination |  | Top | -6829.2973 | 35.6305 | -26.1819 | 15.8312 | 49.8205 | -31.6547
P8 | C-6 | (20_d) 1.4CM | Combination |  | Bottom | -6917.4973 | 35.6305 | -26.1819 | 15.8312 | -41.8163 | 93.0522
P8 | C-6 | (21_d) 1.2CM+1.6CV+1.6H+0.5G | Combination |  | Top | -8050.7654 | 48.7433 | -12.1789 | 8.4885 | 27.0257 | -42.5739
P8 | C-6 | (21_d) 1.2CM+1.6CV+1.6H+0.5G | Combination |  | Bottom | -8126.3654 | 48.7433 | -12.1789 | 8.4885 | -15.6005 | 128.0277
P8 | C-6 | (22_d) 1.2CM+1.0CV+1.6H+G | Combination |  | Top | -7228.82 | 41.9097 | -15.9755 | 10.0162 | 32.7902 | -36.6877
P8 | C-6 | (22_d) 1.2CM+1.0CV+1.6H+G | Combination |  | Bottom | -7304.42 | 41.9097 | -15.9755 | 10.0162 | -23.1239 | 109.9964
P8 | C-6 | (23_d) 1.2CM+0.5Wx+1.6H | Combination | Max | Top | -5932.071 | 63.565 | -16.6339 | 12.582 | 156.1634 | -47.3022
P8 | C-6 | (23_d) 1.2CM+0.5Wx+1.6H | Combination | Max | Bottom | -6007.671 | 63.565 | -16.6339 | 12.582 | -25.8447 | 123.1649
P8 | C-6 | (23_d) 1.2CM+0.5Wx+1.6H | Combination | Min | Top | -5951.6841 | 42.055 | -85.7892 | -16.0396 | 32.374 | -99.3126
P8 | C-6 | (23_d) 1.2CM+0.5Wx+1.6H | Combination | Min | Bottom | -6027.2841 | 42.055 | -85.7892 | -16.0396 | -144.0987 | 99.8905
P8 | C-6 | (24_d) 1.2CM+0.5Wy+1.6H | Combination | Max | Top | -5841.6242 | 66.4197 | 82.1619 | 61.4079 | -92.3944 | -30.2783
P8 | C-6 | (24_d) 1.2CM+0.5Wy+1.6H | Combination | Max | Bottom | -5917.2242 | 66.4197 | 82.1619 | 61.4079 | 142.8585 | 124.4015
P8 | C-6 | (24_d) 1.2CM+0.5Wy+1.6H | Combination | Min | Top | -5937.3917 | 33.1153 | 53.0165 | 34.6341 | -144.708 | -108.0676
P8 | C-6 | (24_d) 1.2CM+0.5Wy+1.6H | Combination | Min | Bottom | -6012.9917 | 33.1153 | 53.0165 | 34.6341 | 93.1634 | 85.6253
P8 | C-6 | (25_d) 1.2CM+1.0Wx+1.0CV+1.6H | Combination | Max | Top | -7381.8353 | 108.0192 | -4.6284 | 10.017 | 260.3096 | -77.5526
P8 | C-6 | (25_d) 1.2CM+1.0Wx+1.0CV+1.6H | Combination | Max | Bottom | -7457.4353 | 108.0192 | -4.6284 | 10.017 | -3.4685 | 196.4938
P8 | C-6 | (25_d) 1.2CM+1.0Wx+1.0CV+1.6H | Combination | Min | Top | -7421.0615 | 64.9993 | -142.9389 | -47.2261 | 12.7309 | -181.5735
P8 | C-6 | (25_d) 1.2CM+1.0Wx+1.0CV+1.6H | Combination | Min | Bottom | -7496.6615 | 64.9993 | -142.9389 | -47.2261 | -239.9766 | 149.945
P8 | C-6 | (26_d) 1.2CM+1.0Wy+1.0CV+1.6H | Combination | Max | Top | -7200.9416 | 113.7287 | 192.9632 | 107.6689 | -236.806 | -43.5048
P8 | C-6 | (26_d) 1.2CM+1.0Wy+1.0CV+1.6H | Combination | Max | Bottom | -7276.5416 | 113.7287 | 192.9632 | 107.6689 | 333.9379 | 198.967
P8 | C-6 | (26_d) 1.2CM+1.0Wy+1.0CV+1.6H | Combination | Min | Top | -7392.4765 | 47.1199 | 134.6725 | 54.1211 | -341.4331 | -199.0835
P8 | C-6 | (26_d) 1.2CM+1.0Wy+1.0CV+1.6H | Combination | Min | Bottom | -7468.0765 | 47.1199 | 134.6725 | 54.1211 | 234.5476 | 121.4147
P8 | C-6 | (27_d) 1.2CM+1.0OrtX+1.0CV+1.6H | Combination | Max | Top | -6649.2943 | 215.362 | 136.3122 | 155.9606 | 302.7965 | 350.8331
P8 | C-6 | (27_d) 1.2CM+1.0OrtX+1.0CV+1.6H | Combination | Max | Bottom | -6724.8943 | 215.362 | 136.3122 | 155.9606 | 240.461 | 438.6503
P8 | C-6 | (27_d) 1.2CM+1.0OrtX+1.0CV+1.6H | Combination | Min | Top | -7794.9549 | -131.5833 | -168.2808 | -135.8511 | -237.192 | -424.1776
P8 | C-6 | (27_d) 1.2CM+1.0OrtX+1.0CV+1.6H | Combination | Min | Bottom | -7870.5549 | -131.5833 | -168.2808 | -135.8511 | -286.7467 | -218.7695
P8 | C-6 | (28_d) 1.2CM+1.0OrtY+1.0CV+1.6H | Combination | Max | Top | -6908.2156 | 144.5932 | 212.1367 | 135.1615 | 437.1954 | 192.116
P8 | C-6 | (28_d) 1.2CM+1.0OrtY+1.0CV+1.6H | Combination | Max | Bottom | -6983.8156 | 144.5932 | 212.1367 | 135.1615 | 372.1223 | 298.0885
P8 | C-6 | (28_d) 1.2CM+1.0OrtY+1.0CV+1.6H | Combination | Min | Top | -7536.0336 | -60.8146 | -244.1053 | -115.0521 | -371.5909 | -265.4604
P8 | C-6 | (28_d) 1.2CM+1.0OrtY+1.0CV+1.6H | Combination | Min | Bottom | -7611.6336 | -60.8146 | -244.1053 | -115.0521 | -418.408 | -78.2077
P8 | C-6 | (29_d) 0.9CM+1.0Wx+1.6H | Combination | Max | Top | -4548.5056 | 88.9948 | -5.3456 | 9.1708 | 259.2413 | -60.9592
P8 | C-6 | (29_d) 0.9CM+1.0Wx+1.6H | Combination | Max | Bottom | -4605.2056 | 88.9948 | -5.3456 | 9.1708 | -7.0469 | 146.5018
P8 | C-6 | (29_d) 0.9CM+1.0Wx+1.6H | Combination | Min | Top | -4587.7317 | 45.9749 | -143.6561 | -48.0724 | 11.6626 | -164.9801
P8 | C-6 | (29_d) 0.9CM+1.0Wx+1.6H | Combination | Min | Bottom | -4644.4317 | 45.9749 | -143.6561 | -48.0724 | -243.555 | 99.953
P8 | C-6 | (30_d) 0.9CM+1.0Wy+1.6H | Combination | Max | Top | -4367.6118 | 94.7043 | 192.246 | 106.8226 | -237.8744 | -26.9114
P8 | C-6 | (30_d) 0.9CM+1.0Wy+1.6H | Combination | Max | Bottom | -4424.3118 | 94.7043 | 192.246 | 106.8226 | 330.3596 | 148.975
P8 | C-6 | (30_d) 0.9CM+1.0Wy+1.6H | Combination | Min | Top | -4559.1468 | 28.0955 | 133.9553 | 53.2749 | -342.5015 | -182.4901
P8 | C-6 | (30_d) 0.9CM+1.0Wy+1.6H | Combination | Min | Bottom | -4615.8468 | 28.0955 | 133.9553 | 53.2749 | 230.9692 | 71.4228
P8 | C-6 | (31_d) 0.9CM+1.0OrtX+1.6H | Combination | Max | Top | -3815.9646 | 196.3376 | 135.5951 | 155.1143 | 301.7281 | 367.4265
P8 | C-6 | (31_d) 0.9CM+1.0OrtX+1.6H | Combination | Max | Bottom | -3872.6646 | 196.3376 | 135.5951 | 155.1143 | 236.8826 | 388.6583
P8 | C-6 | (31_d) 0.9CM+1.0OrtX+1.6H | Combination | Min | Top | -4961.6251 | -150.6077 | -168.998 | -136.6974 | -238.2603 | -407.5842
P8 | C-6 | (31_d) 0.9CM+1.0OrtX+1.6H | Combination | Min | Bottom | -5018.3251 | -150.6077 | -168.998 | -136.6974 | -290.325 | -268.7615
P8 | C-6 | (32_d) 0.9CM+1.0OrtY+1.6H | Combination | Max | Top | -4074.8859 | 125.5688 | 211.4196 | 134.3153 | 436.1271 | 208.7094
P8 | C-6 | (32_d) 0.9CM+1.0OrtY+1.6H | Combination | Max | Bottom | -4131.5859 | 125.5688 | 211.4196 | 134.3153 | 368.5439 | 248.0965
P8 | C-6 | (32_d) 0.9CM+1.0OrtY+1.6H | Combination | Min | Top | -4702.7038 | -79.8389 | -244.8225 | -115.8983 | -372.6593 | -248.867
P8 | C-6 | (32_d) 0.9CM+1.0OrtY+1.6H | Combination | Min | Bottom | -4759.4038 | -79.8389 | -244.8225 | -115.8983 | -421.9864 | -128.1996
P8 | C-6 | (60_d) EnvolventeDiseño | Combination | Max | Top | -3815.9646 | 215.362 | 212.1367 | 155.9606 | 437.1954 | 367.4265
P8 | C-6 | (60_d) EnvolventeDiseño | Combination | Max | Bottom | -3872.6646 | 215.362 | 212.1367 | 155.9606 | 372.1223 | 438.6503
P8 | C-6 | (60_d) EnvolventeDiseño | Combination | Min | Top | -8050.7654 | -150.6077 | -244.8225 | -136.6974 | -372.6593 | -424.1776
P8 | C-6 | (60_d) EnvolventeDiseño | Combination | Min | Bottom | -8126.3654 | -150.6077 | -244.8225 | -136.6974 | -421.9864 | -268.7615
P8 | C-6 | (62_d) EnvolventeCortanteColumnas | Combination | Max | Top | -2671.7717 | 562.3477 | 668.249 | 448.741 | 1246.2753 | 1142.1666
P8 | C-6 | (62_d) EnvolventeCortanteColumnas | Combination | Max | Bottom | -2728.4717 | 562.3477 | 668.249 | 448.741 | 1162.4919 | 1095.9409
P8 | C-6 | (62_d) EnvolventeCortanteColumnas | Combination | Min | Top | -8942.0831 | -497.5126 | -701.1943 | -427.5404 | -1181.1521 | -1199.4589
P8 | C-6 | (62_d) EnvolventeCortanteColumnas | Combination | Min | Bottom | -9017.6831 | -497.5126 | -701.1943 | -427.5404 | -1212.6774 | -926.3104
P8 | B-3 | SismoX (e=0.00) | LinRespSpec | Max | Top | 2202.172 | 351.3809 | 391.8593 | 345.2532 | 730.612 | 1500.8677
P8 | B-3 | SismoX (e=0.00) | LinRespSpec | Max | Bottom | 2202.172 | 351.3809 | 391.8593 | 345.2532 | 664.814 | 1252.5583
P8 | B-3 | SismoY (e=0.00) | LinRespSpec | Max | Top | 2346.6024 | 318.4358 | 160.0274 | 88.1507 | 295.6628 | 1136.9629
P8 | B-3 | SismoY (e=0.00) | LinRespSpec | Max | Bottom | 2346.6024 | 318.4358 | 160.0274 | 88.1507 | 270.3776 | 990.2727
P8 | B-3 | (20_d) 1.4CM | Combination |  | Top | -4196.8675 | 69.7377 | 84.4024 | -17.51 | -145.7338 | -71.2149
P8 | B-3 | (20_d) 1.4CM | Combination |  | Bottom | -4285.0675 | 69.7377 | 84.4024 | -17.51 | 149.6747 | 172.8671
P8 | B-3 | (21_d) 1.2CM+1.6CV+1.6H+0.5G | Combination |  | Top | -4649.772 | 76.0316 | 97.6983 | -0.3269 | -155.4572 | -73.3553
P8 | B-3 | (21_d) 1.2CM+1.6CV+1.6H+0.5G | Combination |  | Bottom | -4725.372 | 76.0316 | 97.6983 | -0.3269 | 186.487 | 192.7552
P8 | B-3 | (22_d) 1.2CM+1.0CV+1.6H+G | Combination |  | Top | -4256.4617 | 69.925 | 88.1961 | -5.8777 | -144.0295 | -68.8754
P8 | B-3 | (22_d) 1.2CM+1.0CV+1.6H+G | Combination |  | Bottom | -4332.0617 | 69.925 | 88.1961 | -5.8777 | 164.657 | 175.8619
P8 | B-3 | (23_d) 1.2CM+0.5Wx+1.6H | Combination | Max | Top | -3389.7921 | 63.972 | 68.1601 | -2.3619 | -92.5469 | 3.6341
P8 | B-3 | (23_d) 1.2CM+0.5Wx+1.6H | Combination | Max | Bottom | -3465.3921 | 63.972 | 68.1601 | -2.3619 | 120.4437 | 138.9296
P8 | B-3 | (23_d) 1.2CM+0.5Wx+1.6H | Combination | Min | Top | -3529.9001 | 34.9769 | 55.2099 | -15.6613 | -118.1166 | -86.6626
P8 | B-3 | (23_d) 1.2CM+0.5Wx+1.6H | Combination | Min | Bottom | -3605.5001 | 34.9769 | 55.2099 | -15.6613 | 100.6877 | 124.1939
P8 | B-3 | (24_d) 1.2CM+0.5Wy+1.6H | Combination | Max | Top | -3641.458 | 95.8876 | 80.488 | -0.0012 | -97.4305 | -95.4877
P8 | B-3 | (24_d) 1.2CM+0.5Wy+1.6H | Combination | Max | Bottom | -3717.058 | 95.8876 | 80.488 | -0.0012 | 141.2797 | 170.9818
P8 | B-3 | (24_d) 1.2CM+0.5Wy+1.6H | Combination | Min | Top | -3828.2764 | 71.1625 | 58.2109 | -15.6488 | -140.4284 | -164.6247
P8 | B-3 | (24_d) 1.2CM+0.5Wy+1.6H | Combination | Min | Bottom | -3903.8764 | 71.1625 | 58.2109 | -15.6488 | 106.3076 | 149.3852
P8 | B-3 | (25_d) 1.2CM+1.0Wx+1.0CV+1.6H | Combination | Max | Top | -3837.7923 | 78.3916 | 79.8099 | 19.7152 | -79.1806 | 61.2333
P8 | B-3 | (25_d) 1.2CM+1.0Wx+1.0CV+1.6H | Combination | Max | Bottom | -3913.3923 | 78.3916 | 79.8099 | 19.7152 | 149.0147 | 158.3911
P8 | B-3 | (25_d) 1.2CM+1.0Wx+1.0CV+1.6H | Combination | Min | Top | -4118.0083 | 20.4015 | 53.9095 | -6.8837 | -130.32 | -119.36
P8 | B-3 | (25_d) 1.2CM+1.0Wx+1.0CV+1.6H | Combination | Min | Bottom | -4193.6083 | 20.4015 | 53.9095 | -6.8837 | 109.5027 | 128.9197
P8 | B-3 | (26_d) 1.2CM+1.0Wy+1.0CV+1.6H | Combination | Max | Top | -4341.1241 | 142.2228 | 104.4658 | 24.4365 | -88.9479 | -137.0103
P8 | B-3 | (26_d) 1.2CM+1.0Wy+1.0CV+1.6H | Combination | Max | Bottom | -4416.7241 | 142.2228 | 104.4658 | 24.4365 | 190.6866 | 222.4955
P8 | B-3 | (26_d) 1.2CM+1.0Wy+1.0CV+1.6H | Combination | Min | Top | -4714.761 | 92.7726 | 59.9115 | -6.8586 | -174.9436 | -275.2842
P8 | B-3 | (26_d) 1.2CM+1.0Wy+1.0CV+1.6H | Combination | Min | Bottom | -4790.361 | 92.7726 | 59.9115 | -6.8586 | 120.7425 | 179.3024
P8 | B-3 | (27_d) 1.2CM+1.0OrtX+1.0CV+1.6H | Combination | Max | Top | -3607.0144 | 169.2214 | 185.9326 | 76.6635 | 38.0635 | 340.4257
P8 | B-3 | (27_d) 1.2CM+1.0OrtX+1.0CV+1.6H | Combination | Max | Bottom | -3682.6144 | 169.2214 | 185.9326 | 76.6635 | 330.4009 | 520.1434
P8 | B-3 | (27_d) 1.2CM+1.0OrtX+1.0CV+1.6H | Combination | Min | Top | -4898.6378 | -29.406 | -9.5641 | -88.5358 | -326.0746 | -478.2217
P8 | B-3 | (27_d) 1.2CM+1.0OrtX+1.0CV+1.6H | Combination | Min | Bottom | -4974.2378 | -29.406 | -9.5641 | -88.5358 | -1.1224 | -168.5855
P8 | B-3 | (28_d) 1.2CM+1.0OrtY+1.0CV+1.6H | Combination | Max | Top | -3584.5474 | 164.0966 | 149.8698 | 36.6698 | -29.5952 | 283.8183
P8 | B-3 | (28_d) 1.2CM+1.0OrtY+1.0CV+1.6H | Combination | Max | Bottom | -3660.1474 | 164.0966 | 149.8698 | 36.6698 | 269.0441 | 479.3434
P8 | B-3 | (28_d) 1.2CM+1.0OrtY+1.0CV+1.6H | Combination | Min | Top | -4921.1048 | -24.2812 | 26.4986 | -48.5421 | -258.4159 | -421.6143
P8 | B-3 | (28_d) 1.2CM+1.0OrtY+1.0CV+1.6H | Combination | Min | Bottom | -4996.7048 | -24.2812 | 26.4986 | -48.5421 | 60.2344 | -127.7855
P8 | B-3 | (29_d) 0.9CM+1.0Wx+1.6H | Combination | Max | Top | -2282.9464 | 53.2702 | 45.8867 | 14.2159 | -28.9057 | 83.96
P8 | B-3 | (29_d) 0.9CM+1.0Wx+1.6H | Combination | Max | Bottom | -2339.6464 | 53.2702 | 45.8867 | 14.2159 | 80.5583 | 93.1927
P8 | B-3 | (29_d) 0.9CM+1.0Wx+1.6H | Combination | Min | Top | -2563.1625 | -4.72 | 19.9863 | -12.383 | -80.0451 | -96.6332
P8 | B-3 | (29_d) 0.9CM+1.0Wx+1.6H | Combination | Min | Bottom | -2619.8625 | -4.72 | 19.9863 | -12.383 | 41.0463 | 63.7214
P8 | B-3 | (30_d) 0.9CM+1.0Wy+1.6H | Combination | Max | Top | -2786.2782 | 117.1013 | 70.5426 | 18.9372 | -38.673 | -114.2835
P8 | B-3 | (30_d) 0.9CM+1.0Wy+1.6H | Combination | Max | Bottom | -2842.9782 | 117.1013 | 70.5426 | 18.9372 | 122.2302 | 157.2972
P8 | B-3 | (30_d) 0.9CM+1.0Wy+1.6H | Combination | Min | Top | -3159.9151 | 67.6511 | 25.9883 | -12.3579 | -124.6687 | -252.5575
P8 | B-3 | (30_d) 0.9CM+1.0Wy+1.6H | Combination | Min | Bottom | -3216.6151 | 67.6511 | 25.9883 | -12.3579 | 52.2861 | 114.104
P8 | B-3 | (31_d) 0.9CM+1.0OrtX+1.6H | Combination | Max | Top | -2052.1685 | 144.0999 | 152.0093 | 71.1642 | 88.3384 | 363.1525
P8 | B-3 | (31_d) 0.9CM+1.0OrtX+1.6H | Combination | Max | Bottom | -2108.8685 | 144.0999 | 152.0093 | 71.1642 | 261.9444 | 454.9451
P8 | B-3 | (31_d) 0.9CM+1.0OrtX+1.6H | Combination | Min | Top | -3343.7919 | -54.5275 | -43.4873 | -94.0351 | -275.7998 | -455.4949
P8 | B-3 | (31_d) 0.9CM+1.0OrtX+1.6H | Combination | Min | Bottom | -3400.4919 | -54.5275 | -43.4873 | -94.0351 | -69.5788 | -233.7839
P8 | B-3 | (32_d) 0.9CM+1.0OrtY+1.6H | Combination | Max | Top | -2029.7016 | 138.9751 | 115.9466 | 31.1705 | 20.6796 | 306.545
P8 | B-3 | (32_d) 0.9CM+1.0OrtY+1.6H | Combination | Max | Bottom | -2086.4016 | 138.9751 | 115.9466 | 31.1705 | 200.5877 | 414.1451
P8 | B-3 | (32_d) 0.9CM+1.0OrtY+1.6H | Combination | Min | Top | -3366.2589 | -49.4027 | -7.4246 | -54.0413 | -208.141 | -398.8875
P8 | B-3 | (32_d) 0.9CM+1.0OrtY+1.6H | Combination | Min | Bottom | -3422.9589 | -49.4027 | -7.4246 | -54.0413 | -8.222 | -192.9839
P8 | B-3 | (60_d) EnvolventeDiseño | Combination | Max | Top | -2029.7016 | 169.2214 | 185.9326 | 76.6635 | 88.3384 | 363.1525
P8 | B-3 | (60_d) EnvolventeDiseño | Combination | Max | Bottom | -2086.4016 | 169.2214 | 185.9326 | 76.6635 | 330.4009 | 520.1434
P8 | B-3 | (60_d) EnvolventeDiseño | Combination | Min | Top | -4921.1048 | -54.5275 | -43.4873 | -94.0351 | -326.0746 | -478.2217
P8 | B-3 | (60_d) EnvolventeDiseño | Combination | Min | Bottom | -4996.7048 | -54.5275 | -43.4873 | -94.0351 | -69.5788 | -233.7839
P8 | B-3 | (62_d) EnvolventeCortanteColumnas | Combination | Max | Top | -693.1502 | 367.8939 | 381.427 | 242.0418 | 452.5212 | 1182.1901
P8 | B-3 | (62_d) EnvolventeCortanteColumnas | Combination | Max | Bottom | -749.8502 | 367.8939 | 381.427 | 242.0418 | 661.9607 | 1209.4206
P8 | B-3 | (62_d) EnvolventeCortanteColumnas | Combination | Min | Top | -6257.6681 | -253.1097 | -238.9863 | -259.0554 | -690.1681 | -1296.4788
P8 | B-3 | (62_d) EnvolventeCortanteColumnas | Combination | Min | Bottom | -6333.2681 | -253.1097 | -238.9863 | -259.0554 | -401.0654 | -921.9646
P8 | B-4 | SismoX (e=0.00) | LinRespSpec | Max | Top | 2828.791 | 474.655 | 758.027 | 540.7246 | 1397.9401 | 1644.8257
P8 | B-4 | SismoX (e=0.00) | LinRespSpec | Max | Bottom | 2828.791 | 474.655 | 758.027 | 540.7246 | 1272.7334 | 1355.7128
P8 | B-4 | SismoY (e=0.00) | LinRespSpec | Max | Top | 4354.7022 | 762.2735 | 300.1925 | 164.4464 | 554.4776 | 2546.5903
P8 | B-4 | SismoY (e=0.00) | LinRespSpec | Max | Bottom | 4354.7022 | 762.2735 | 300.1925 | 164.4464 | 500.8958 | 2202.9638
P8 | B-4 | (20_d) 1.4CM | Combination |  | Top | -7592.3182 | 124.0647 | 7.6818 | -60.6553 | -41.8147 | -122.514
P8 | B-4 | (20_d) 1.4CM | Combination |  | Bottom | -7704.0382 | 124.0647 | 7.6818 | -60.6553 | -14.9285 | 311.7123
P8 | B-4 | (21_d) 1.2CM+1.6CV+1.6H+0.5G | Combination |  | Top | -8576.6003 | 138.3301 | 1.1743 | -24.1957 | -67.8509 | -132.9098
P8 | B-4 | (21_d) 1.2CM+1.6CV+1.6H+0.5G | Combination |  | Bottom | -8672.3603 | 138.3301 | 1.1743 | -24.1957 | -63.7406 | 351.2456
P8 | B-4 | (22_d) 1.2CM+1.0CV+1.6H+G | Combination |  | Top | -7803.8341 | 126.3465 | 3.2035 | -34.7441 | -55.8696 | -122.9371
P8 | B-4 | (22_d) 1.2CM+1.0CV+1.6H+G | Combination |  | Bottom | -7899.5941 | 126.3465 | 3.2035 | -34.7441 | -44.6573 | 319.2755
P8 | B-4 | (23_d) 1.2CM+0.5Wx+1.6H | Combination | Max | Top | -6229.043 | 110.1351 | 3.6665 | -32.8665 | 24.21 | 29.2477
P8 | B-4 | (23_d) 1.2CM+0.5Wx+1.6H | Combination | Max | Bottom | -6324.803 | 110.1351 | 3.6665 | -32.8665 | -17.5016 | 255.5921
P8 | B-4 | (23_d) 1.2CM+0.5Wx+1.6H | Combination | Min | Top | -6521.9453 | 54.1446 | -25.4694 | -57.8141 | -30.3345 | -130.3115
P8 | B-4 | (23_d) 1.2CM+0.5Wx+1.6H | Combination | Min | Bottom | -6617.7053 | 54.1446 | -25.4694 | -57.8141 | -64.9328 | 218.7537
P8 | B-4 | (24_d) 1.2CM+0.5Wy+1.6H | Combination | Max | Top | -6705.1431 | 193.1327 | 19.6979 | -34.5322 | 21.8485 | -226.9297
P8 | B-4 | (24_d) 1.2CM+0.5Wy+1.6H | Combination | Max | Bottom | -6800.9031 | 193.1327 | 19.6979 | -34.5322 | 7.1682 | 324.739
P8 | B-4 | (24_d) 1.2CM+0.5Wy+1.6H | Combination | Min | Top | -6963.8332 | 145.1741 | -24.6135 | -62.3155 | -61.7743 | -351.2254
P8 | B-4 | (24_d) 1.2CM+0.5Wy+1.6H | Combination | Min | Bottom | -7059.5932 | 145.1741 | -24.6135 | -62.3155 | -64.2988 | 281.1796
P8 | B-4 | (25_d) 1.2CM+1.0Wx+1.0CV+1.6H | Combination | Max | Top | -7237.4868 | 133.8927 | -2.6305 | 4.15 | 64.3413 | 148.2436
P8 | B-4 | (25_d) 1.2CM+1.0Wx+1.0CV+1.6H | Combination | Max | Bottom | -7333.2468 | 133.8927 | -2.6305 | 4.15 | -53.9544 | 298.611
P8 | B-4 | (25_d) 1.2CM+1.0Wx+1.0CV+1.6H | Combination | Min | Top | -7823.2915 | 21.9116 | -60.9023 | -45.7453 | -44.7477 | -170.8747
P8 | B-4 | (25_d) 1.2CM+1.0Wx+1.0CV+1.6H | Combination | Min | Bottom | -7919.0515 | 21.9116 | -60.9023 | -45.7453 | -148.8166 | 224.9341
P8 | B-4 | (26_d) 1.2CM+1.0Wy+1.0CV+1.6H | Combination | Max | Top | -8189.6872 | 299.8878 | 29.4322 | 0.8184 | 59.6183 | -364.1112
P8 | B-4 | (26_d) 1.2CM+1.0Wy+1.0CV+1.6H | Combination | Max | Bottom | -8285.4472 | 299.8878 | 29.4322 | 0.8184 | -4.6148 | 436.9048
P8 | B-4 | (26_d) 1.2CM+1.0Wy+1.0CV+1.6H | Combination | Min | Top | -8707.0674 | 203.9706 | -59.1906 | -54.7481 | -107.6274 | -612.7026
P8 | B-4 | (26_d) 1.2CM+1.0Wy+1.0CV+1.6H | Combination | Min | Bottom | -8802.8274 | 203.9706 | -59.1906 | -54.7481 | -147.5487 | 349.786
P8 | B-4 | (27_d) 1.2CM+1.0OrtX+1.0CV+1.6H | Combination | Max | Top | -6877.5528 | 282.6202 | 191.6629 | 96.4025 | 291.7596 | 412.299
P8 | B-4 | (27_d) 1.2CM+1.0OrtX+1.0CV+1.6H | Combination | Max | Bottom | -6973.3128 | 282.6202 | 191.6629 | 96.4025 | 271.5626 | 767.2741
P8 | B-4 | (27_d) 1.2CM+1.0OrtX+1.0CV+1.6H | Combination | Min | Top | -8715.4202 | -29.974 | -185.2636 | -165.8457 | -403.4774 | -658.28
P8 | B-4 | (27_d) 1.2CM+1.0OrtX+1.0CV+1.6H | Combination | Min | Bottom | -8811.1802 | -29.974 | -185.2636 | -165.8457 | -360.8828 | -128.9934
P8 | B-4 | (28_d) 1.2CM+1.0OrtY+1.0CV+1.6H | Combination | Max | Top | -6640.1888 | 327.3609 | 120.4442 | 37.8704 | 160.5543 | 552.5735
P8 | B-4 | (28_d) 1.2CM+1.0OrtY+1.0CV+1.6H | Combination | Max | Bottom | -6735.9488 | 327.3609 | 120.4442 | 37.8704 | 151.499 | 899.0687
P8 | B-4 | (28_d) 1.2CM+1.0OrtY+1.0CV+1.6H | Combination | Min | Top | -8952.7841 | -74.7147 | -114.0449 | -107.3135 | -272.2721 | -798.5545
P8 | B-4 | (28_d) 1.2CM+1.0OrtY+1.0CV+1.6H | Combination | Min | Bottom | -9048.5441 | -74.7147 | -114.0449 | -107.3135 | -240.8192 | -260.788
P8 | B-4 | (29_d) 0.9CM+1.0Wx+1.6H | Combination | Max | Top | -4322.6178 | 87.3346 | -0.8946 | -0.4332 | 93.2704 | 191.1177
P8 | B-4 | (29_d) 0.9CM+1.0Wx+1.6H | Combination | Max | Bottom | -4394.4378 | 87.3346 | -0.8946 | -0.4332 | -18.9498 | 178.532
P8 | B-4 | (29_d) 0.9CM+1.0Wx+1.6H | Combination | Min | Top | -4908.4225 | -24.6465 | -59.1664 | -50.3284 | -15.8186 | -128.0005
P8 | B-4 | (29_d) 0.9CM+1.0Wx+1.6H | Combination | Min | Bottom | -4980.2425 | -24.6465 | -59.1664 | -50.3284 | -113.8121 | 104.855
P8 | B-4 | (30_d) 0.9CM+1.0Wy+1.6H | Combination | Max | Top | -5274.8182 | 253.3298 | 31.168 | -3.7647 | 88.5474 | -321.2371
P8 | B-4 | (30_d) 0.9CM+1.0Wy+1.6H | Combination | Max | Bottom | -5346.6382 | 253.3298 | 31.168 | -3.7647 | 30.3898 | 316.8258
P8 | B-4 | (30_d) 0.9CM+1.0Wy+1.6H | Combination | Min | Top | -5792.1984 | 157.4126 | -57.4547 | -59.3312 | -78.6983 | -569.8285
P8 | B-4 | (30_d) 0.9CM+1.0Wy+1.6H | Combination | Min | Bottom | -5864.0184 | 157.4126 | -57.4547 | -59.3312 | -112.5441 | 229.707
P8 | B-4 | (31_d) 0.9CM+1.0OrtX+1.6H | Combination | Max | Top | -3962.6838 | 236.0622 | 193.3988 | 91.8194 | 320.6887 | 455.1731
P8 | B-4 | (31_d) 0.9CM+1.0OrtX+1.6H | Combination | Max | Bottom | -4034.5038 | 236.0622 | 193.3988 | 91.8194 | 306.5671 | 647.1951
P8 | B-4 | (31_d) 0.9CM+1.0OrtX+1.6H | Combination | Min | Top | -5800.5512 | -76.5321 | -183.5278 | -170.4288 | -374.5483 | -615.4059
P8 | B-4 | (31_d) 0.9CM+1.0OrtX+1.6H | Combination | Min | Bottom | -5872.3712 | -76.5321 | -183.5278 | -170.4288 | -325.8782 | -249.0724
P8 | B-4 | (32_d) 0.9CM+1.0OrtY+1.6H | Combination | Max | Top | -3725.3198 | 280.8028 | 122.1801 | 33.2873 | 189.4834 | 595.4476
P8 | B-4 | (32_d) 0.9CM+1.0OrtY+1.6H | Combination | Max | Bottom | -3797.1398 | 280.8028 | 122.1801 | 33.2873 | 186.5035 | 778.9897
P8 | B-4 | (32_d) 0.9CM+1.0OrtY+1.6H | Combination | Min | Top | -6037.9151 | -121.2727 | -112.3091 | -111.8966 | -243.343 | -755.6804
P8 | B-4 | (32_d) 0.9CM+1.0OrtY+1.6H | Combination | Min | Bottom | -6109.7351 | -121.2727 | -112.3091 | -111.8966 | -205.8146 | -380.867
P8 | B-4 | (60_d) EnvolventeDiseño | Combination | Max | Top | -3725.3198 | 327.3609 | 193.3988 | 96.4025 | 320.6887 | 595.4476
P8 | B-4 | (60_d) EnvolventeDiseño | Combination | Max | Bottom | -3797.1398 | 327.3609 | 193.3988 | 96.4025 | 306.5671 | 899.0687
P8 | B-4 | (60_d) EnvolventeDiseño | Combination | Min | Top | -8952.7841 | -121.2727 | -185.2636 | -170.4288 | -403.4774 | -798.5545
P8 | B-4 | (60_d) EnvolventeDiseño | Combination | Min | Bottom | -9048.5441 | -121.2727 | -185.2636 | -170.4288 | -360.8828 | -380.867
P8 | B-4 | (62_d) EnvolventeCortanteColumnas | Combination | Max | Top | -1411.883 | 729.4272 | 570.3281 | 358.9627 | 1015.9747 | 1947.933
P8 | B-4 | (62_d) EnvolventeCortanteColumnas | Combination | Max | Bottom | -1483.703 | 729.4272 | 570.3281 | 358.9627 | 939.0712 | 2060.2506
P8 | B-4 | (62_d) EnvolventeCortanteColumnas | Combination | Min | Top | -11264.538 | -523.3575 | -562.1874 | -432.365 | -1098.6655 | -2148.3251
P8 | B-4 | (62_d) EnvolventeCortanteColumnas | Combination | Min | Bottom | -11360.298 | -523.3575 | -562.1874 | -432.365 | -993.2696 | -1539.3986
P8 | D-5 | SismoX (e=0.00) | LinRespSpec | Max | Top | 3664.3308 | 1055.0141 | 1.5647 | 212.573 | 20.0196 | 1926.1315
P8 | D-5 | SismoX (e=0.00) | LinRespSpec | Max | Bottom | 3664.3308 | 1055.0141 | 1.5647 | 212.573 | 18.8822 | 1852.2807
P8 | D-5 | SismoY (e=0.00) | LinRespSpec | Max | Top | 2440.2001 | 233.6915 | 4.7542 | 73.0466 | 57.3221 | 429.3263
P8 | D-5 | SismoY (e=0.00) | LinRespSpec | Max | Bottom | 2440.2001 | 233.6915 | 4.7542 | 73.0466 | 56.6226 | 430.2502
P8 | D-5 | (20_d) 1.4CM | Combination |  | Top | -2306.5783 | -5.1281 | 0.097 | 1.6851 | 3.0989 | 28.7626
P8 | D-5 | (20_d) 1.4CM | Combination |  | Bottom | -2372.4343 | -5.1281 | 0.097 | 1.6851 | 3.4384 | 10.8141
P8 | D-5 | (21_d) 1.2CM+1.6CV+1.6H+0.5G | Combination |  | Top | -2585.661 | -3.7723 | 0.1245 | 2.6713 | 3.9708 | 34.3038
P8 | D-5 | (21_d) 1.2CM+1.6CV+1.6H+0.5G | Combination |  | Bottom | -2642.109 | -3.7723 | 0.1245 | 2.6713 | 4.4064 | 21.1007
P8 | D-5 | (22_d) 1.2CM+1.0CV+1.6H+G | Combination |  | Top | -2358.8635 | -4.0034 | 0.107 | 2.1476 | 3.4663 | 30.709
P8 | D-5 | (22_d) 1.2CM+1.0CV+1.6H+G | Combination |  | Bottom | -2415.3115 | -4.0034 | 0.107 | 2.1476 | 3.8408 | 16.697
P8 | D-5 | (23_d) 1.2CM+0.5Wx+1.6H | Combination | Max | Top | -1925.5459 | 39.8069 | 0.091 | 6.4139 | 4.2895 | -33.9461
P8 | D-5 | (23_d) 1.2CM+0.5Wx+1.6H | Combination | Max | Bottom | -1981.9939 | 39.8069 | 0.091 | 6.4139 | 4.165 | 83.9525
P8 | D-5 | (23_d) 1.2CM+0.5Wx+1.6H | Combination | Min | Top | -2099.2651 | 28.9026 | -0.0356 | -2.1885 | 2.4004 | -58.2802
P8 | D-5 | (23_d) 1.2CM+0.5Wx+1.6H | Combination | Min | Bottom | -2155.7131 | 28.9026 | -0.0356 | -2.1885 | 2.7188 | 67.213
P8 | D-5 | (24_d) 1.2CM+0.5Wy+1.6H | Combination | Max | Top | -1726.7256 | 46.052 | 0.2692 | 10.7482 | 0.8345 | 18.9459
P8 | D-5 | (24_d) 1.2CM+0.5Wy+1.6H | Combination | Max | Bottom | -1783.1736 | 46.052 | 0.2692 | 10.7482 | 1.4499 | 90.0645
P8 | D-5 | (24_d) 1.2CM+0.5Wy+1.6H | Combination | Min | Top | -1826.384 | -4.6114 | 0.1758 | -1.0622 | -0.3376 | -71.1174
P8 | D-5 | (24_d) 1.2CM+0.5Wy+1.6H | Combination | Min | Bottom | -1882.832 | -4.6114 | 0.1758 | -1.0622 | 0.6048 | 2.806
P8 | D-5 | (25_d) 1.2CM+1.0Wx+1.0CV+1.6H | Combination | Max | Top | -2250.0711 | 84.3573 | 0.1333 | 12.428 | 6.7965 | -86.5531
P8 | D-5 | (25_d) 1.2CM+1.0Wx+1.0CV+1.6H | Combination | Max | Bottom | -2306.5191 | 84.3573 | 0.1333 | 12.428 | 6.3771 | 165.8462
P8 | D-5 | (25_d) 1.2CM+1.0Wx+1.0CV+1.6H | Combination | Min | Top | -2597.5094 | 62.5487 | -0.1198 | -4.7768 | 3.0184 | -135.2213
P8 | D-5 | (25_d) 1.2CM+1.0Wx+1.0CV+1.6H | Combination | Min | Bottom | -2653.9574 | 62.5487 | -0.1198 | -4.7768 | 3.4848 | 132.3673
P8 | D-5 | (26_d) 1.2CM+1.0Wy+1.0CV+1.6H | Combination | Max | Top | -1852.4304 | 96.8475 | 0.4898 | 21.0966 | -0.1134 | 19.2308
P8 | D-5 | (26_d) 1.2CM+1.0Wy+1.0CV+1.6H | Combination | Max | Bottom | -1908.8784 | 96.8475 | 0.4898 | 21.0966 | 0.9471 | 178.0704
P8 | D-5 | (26_d) 1.2CM+1.0Wy+1.0CV+1.6H | Combination | Min | Top | -2051.7472 | -4.4793 | 0.303 | -2.5242 | -2.4576 | -160.8958
P8 | D-5 | (26_d) 1.2CM+1.0Wy+1.0CV+1.6H | Combination | Min | Bottom | -2108.1952 | -4.4793 | 0.303 | -2.5242 | -0.7432 | 3.5532
P8 | D-5 | (27_d) 1.2CM+1.0OrtX+1.0CV+1.6H | Combination | Max | Top | -1380.0368 | 246.0539 | 0.7716 | 54.2538 | 11.7341 | 487.2945
P8 | D-5 | (27_d) 1.2CM+1.0OrtX+1.0CV+1.6H | Combination | Max | Bottom | -1436.4848 | 246.0539 | 0.7716 | 54.2538 | 11.8092 | 457.039
P8 | D-5 | (27_d) 1.2CM+1.0OrtX+1.0CV+1.6H | Combination | Min | Top | -3333.9882 | -254.0001 | -0.5577 | -49.9626 | -4.8064 | -426.0074
P8 | D-5 | (27_d) 1.2CM+1.0OrtX+1.0CV+1.6H | Combination | Min | Bottom | -3390.4362 | -254.0001 | -0.5577 | -49.9626 | -4.1325 | -423.5635
P8 | D-5 | (28_d) 1.2CM+1.0OrtY+1.0CV+1.6H | Combination | Max | Top | -1570.4571 | 118.2926 | 1.2678 | 32.5497 | 17.5368 | 254.4582
P8 | D-5 | (28_d) 1.2CM+1.0OrtY+1.0CV+1.6H | Combination | Max | Bottom | -1626.9051 | 118.2926 | 1.2678 | 32.5497 | 17.68 | 235.8343
P8 | D-5 | (28_d) 1.2CM+1.0OrtY+1.0CV+1.6H | Combination | Min | Top | -3143.5679 | -126.2388 | -1.0538 | -28.2585 | -10.609 | -193.1711
P8 | D-5 | (28_d) 1.2CM+1.0OrtY+1.0CV+1.6H | Combination | Min | Bottom | -3200.0159 | -126.2388 | -1.0538 | -28.2585 | -10.0033 | -202.3588
P8 | D-5 | (29_d) 0.9CM+1.0Wx+1.6H | Combination | Max | Top | -1377.8084 | 85.071 | 0.0833 | 11.1941 | 5.2918 | -98.7079
P8 | D-5 | (29_d) 0.9CM+1.0Wx+1.6H | Combination | Max | Bottom | -1420.1444 | 85.071 | 0.0833 | 11.1941 | 4.6975 | 156.1894
P8 | D-5 | (29_d) 0.9CM+1.0Wx+1.6H | Combination | Min | Top | -1725.2468 | 63.2624 | -0.1698 | -6.0108 | 1.5137 | -147.376
P8 | D-5 | (29_d) 0.9CM+1.0Wx+1.6H | Combination | Min | Bottom | -1767.5828 | 63.2624 | -0.1698 | -6.0108 | 1.8052 | 122.7105
P8 | D-5 | (30_d) 0.9CM+1.0Wy+1.6H | Combination | Max | Top | -980.1677 | 97.5612 | 0.4399 | 19.8627 | -1.6181 | 7.0761
P8 | D-5 | (30_d) 0.9CM+1.0Wy+1.6H | Combination | Max | Bottom | -1022.5037 | 97.5612 | 0.4399 | 19.8627 | -0.7325 | 168.4135
P8 | D-5 | (30_d) 0.9CM+1.0Wy+1.6H | Combination | Min | Top | -1179.4845 | -3.7656 | 0.253 | -3.7582 | -3.9623 | -173.0505
P8 | D-5 | (30_d) 0.9CM+1.0Wy+1.6H | Combination | Min | Bottom | -1221.8205 | -3.7656 | 0.253 | -3.7582 | -2.4227 | -6.1036
P8 | D-5 | (31_d) 0.9CM+1.0OrtX+1.6H | Combination | Max | Top | -507.7741 | 246.7676 | 0.7217 | 53.0198 | 10.2294 | 475.1398
P8 | D-5 | (31_d) 0.9CM+1.0OrtX+1.6H | Combination | Max | Bottom | -550.1101 | 246.7676 | 0.7217 | 53.0198 | 10.1297 | 447.3822
P8 | D-5 | (31_d) 0.9CM+1.0OrtX+1.6H | Combination | Min | Top | -2461.7256 | -253.2864 | -0.6076 | -51.1966 | -6.3112 | -438.1621
P8 | D-5 | (31_d) 0.9CM+1.0OrtX+1.6H | Combination | Min | Bottom | -2504.0616 | -253.2864 | -0.6076 | -51.1966 | -5.8121 | -433.2204
P8 | D-5 | (32_d) 0.9CM+1.0OrtY+1.6H | Combination | Max | Top | -698.1944 | 119.0063 | 1.2178 | 31.3157 | 16.032 | 242.3034
P8 | D-5 | (32_d) 0.9CM+1.0OrtY+1.6H | Combination | Max | Bottom | -740.5304 | 119.0063 | 1.2178 | 31.3157 | 16.0004 | 226.1775
P8 | D-5 | (32_d) 0.9CM+1.0OrtY+1.6H | Combination | Min | Top | -2271.3053 | -125.5251 | -1.1038 | -29.4925 | -12.1138 | -205.3258
P8 | D-5 | (32_d) 0.9CM+1.0OrtY+1.6H | Combination | Min | Bottom | -2313.6413 | -125.5251 | -1.1038 | -29.4925 | -11.6828 | -212.0156
P8 | D-5 | (60_d) EnvolventeDiseño | Combination | Max | Top | -507.7741 | 246.7676 | 1.2678 | 54.2538 | 17.5368 | 487.2945
P8 | D-5 | (60_d) EnvolventeDiseño | Combination | Max | Bottom | -550.1101 | 246.7676 | 1.2678 | 54.2538 | 17.68 | 457.039
P8 | D-5 | (60_d) EnvolventeDiseño | Combination | Min | Top | -3333.9882 | -254.0001 | -1.1038 | -51.1966 | -12.1138 | -438.1621
P8 | D-5 | (60_d) EnvolventeDiseño | Combination | Min | Bottom | -3390.4362 | -254.0001 | -1.1038 | -51.1966 | -11.6828 | -433.2204
P8 | D-5 | (62_d) EnvolventeCortanteColumnas | Combination | Max | Top | 1448.1268 | 746.7843 | 3.5947 | 158.6419 | 45.7155 | 1400.5979
P8 | D-5 | (62_d) EnvolventeCortanteColumnas | Combination | Max | Bottom | 1405.7908 | 746.7843 | 3.5947 | 158.6419 | 45.4148 | 1337.5125
P8 | D-5 | (62_d) EnvolventeCortanteColumnas | Combination | Min | Top | -5285.9902 | -754.0914 | -3.42 | -155.2414 | -40.2265 | -1351.4627
P8 | D-5 | (62_d) EnvolventeCortanteColumnas | Combination | Min | Bottom | -5342.4382 | -754.0914 | -3.42 | -155.2414 | -39.3145 | -1313.9519
P8 | 7-C | SismoX (e=0.00) | LinRespSpec | Max | Top | 3670.7155 | 635.2432 | 142.9255 | 624.2259 | 282.4383 | 2471.9006
P8 | 7-C | SismoX (e=0.00) | LinRespSpec | Max | Bottom | 3670.7155 | 635.2432 | 142.9255 | 624.2259 | 260.6836 | 1920.2956
P8 | 7-C | SismoY (e=0.00) | LinRespSpec | Max | Top | 3988.2483 | 769.6092 | 51.0308 | 228.4538 | 99.9898 | 3132.7079
P8 | 7-C | SismoY (e=0.00) | LinRespSpec | Max | Bottom | 3988.2483 | 769.6092 | 51.0308 | 228.4538 | 90.2719 | 2651.1638
P8 | 7-C | (20_d) 1.4CM | Combination |  | Top | -5567.1969 | -75.4188 | -84.007 | -38.5432 | 142.9886 | 280.1959
P8 | 7-C | (20_d) 1.4CM | Combination |  | Bottom | -5678.9169 | -75.4188 | -84.007 | -38.5432 | -151.0361 | 16.2301
P8 | 7-C | (21_d) 1.2CM+1.6CV+1.6H+0.5G | Combination |  | Top | -6050.9052 | -89.1228 | -101.5882 | -57.9335 | 172.9547 | 357.8122
P8 | 7-C | (21_d) 1.2CM+1.6CV+1.6H+0.5G | Combination |  | Bottom | -6146.6652 | -89.1228 | -101.5882 | -57.9335 | -182.6041 | 45.8823
P8 | 7-C | (22_d) 1.2CM+1.0CV+1.6H+G | Combination |  | Top | -5573.4242 | -79.9707 | -90.4865 | -48.5906 | 154.0325 | 312.9394
P8 | 7-C | (22_d) 1.2CM+1.0CV+1.6H+G | Combination |  | Bottom | -5669.1842 | -79.9707 | -90.4865 | -48.5906 | -162.6702 | 33.042
P8 | 7-C | (23_d) 1.2CM+0.5Wx+1.6H | Combination | Max | Top | -4819.0487 | -67.1776 | -75.4397 | -20.9867 | 136.2605 | 422.6896
P8 | 7-C | (23_d) 1.2CM+0.5Wx+1.6H | Combination | Max | Bottom | -4914.8087 | -67.1776 | -75.4397 | -20.9867 | -135.4547 | 19.6367
P8 | 7-C | (23_d) 1.2CM+0.5Wx+1.6H | Combination | Min | Top | -5050.8213 | -119.3454 | -78.8275 | -48.0763 | 128.5842 | 253.7823
P8 | 7-C | (23_d) 1.2CM+0.5Wx+1.6H | Combination | Min | Bottom | -5146.5813 | -119.3454 | -78.8275 | -48.0763 | -139.6356 | 4.9805
P8 | 7-C | (24_d) 1.2CM+0.5Wy+1.6H | Combination | Max | Top | -4439.8311 | 10.3228 | -71.4277 | -9.6204 | 135.4522 | 95.6624
P8 | 7-C | (24_d) 1.2CM+0.5Wy+1.6H | Combination | Max | Bottom | -4535.5911 | 10.3228 | -71.4277 | -9.6204 | -128.2557 | 31.8445
P8 | 7-C | (24_d) 1.2CM+0.5Wy+1.6H | Combination | Min | Top | -4608.6072 | -18.2337 | -78.0014 | -46.6585 | 121.6789 | -8.1691
P8 | 7-C | (24_d) 1.2CM+0.5Wy+1.6H | Combination | Min | Bottom | -4704.3672 | -18.2337 | -78.0014 | -46.6585 | -137.5527 | 27.9605
P8 | 7-C | (25_d) 1.2CM+1.0Wx+1.0CV+1.6H | Combination | Max | Top | -5662.5043 | -84.865 | -97.4042 | -24.2537 | 181.5702 | 682.0417
P8 | 7-C | (25_d) 1.2CM+1.0Wx+1.0CV+1.6H | Combination | Max | Bottom | -5758.2643 | -84.865 | -97.4042 | -24.2537 | -174.6972 | 49.1514
P8 | 7-C | (25_d) 1.2CM+1.0Wx+1.0CV+1.6H | Combination | Min | Top | -6126.0495 | -189.2007 | -104.1798 | -78.4329 | 166.2176 | 344.2272
P8 | 7-C | (25_d) 1.2CM+1.0Wx+1.0CV+1.6H | Combination | Min | Bottom | -6221.8095 | -189.2007 | -104.1798 | -78.4329 | -183.059 | 19.8391
P8 | 7-C | (26_d) 1.2CM+1.0Wy+1.0CV+1.6H | Combination | Max | Top | -4904.069 | 70.1356 | -89.3802 | -1.521 | 179.9537 | 27.9874
P8 | 7-C | (26_d) 1.2CM+1.0Wy+1.0CV+1.6H | Combination | Max | Bottom | -4999.829 | 70.1356 | -89.3802 | -1.521 | -160.2992 | 73.567
P8 | 7-C | (26_d) 1.2CM+1.0Wy+1.0CV+1.6H | Combination | Min | Top | -5241.6212 | 13.0227 | -102.5277 | -75.5973 | 152.4069 | -179.6757
P8 | 7-C | (26_d) 1.2CM+1.0Wy+1.0CV+1.6H | Combination | Min | Bottom | -5337.3812 | 13.0227 | -102.5277 | -75.5973 | -178.8933 | 65.7991
P8 | 7-C | (27_d) 1.2CM+1.0OrtX+1.0CV+1.6H | Combination | Max | Top | -4485.5989 | 112.4752 | -55.3177 | 105.0846 | 223.4551 | 1071.0718
P8 | 7-C | (27_d) 1.2CM+1.0OrtX+1.0CV+1.6H | Combination | Max | Bottom | -4581.3589 | 112.4752 | -55.3177 | 105.0846 | -98.7107 | 636.3997
P8 | 7-C | (27_d) 1.2CM+1.0OrtX+1.0CV+1.6H | Combination | Min | Top | -6648.7945 | -272.4697 | -125.6443 | -202.8097 | 84.595 | -445.2451
P8 | 7-C | (27_d) 1.2CM+1.0OrtX+1.0CV+1.6H | Combination | Min | Bottom | -6744.5545 | -272.4697 | -125.6443 | -202.8097 | -226.6063 | -570.5536
P8 | 7-C | (28_d) 1.2CM+1.0OrtY+1.0CV+1.6H | Combination | Max | Top | -4436.2049 | 133.3766 | -69.6125 | 43.52 | 195.0742 | 1173.8641
P8 | 7-C | (28_d) 1.2CM+1.0OrtY+1.0CV+1.6H | Combination | Max | Bottom | -4531.9649 | 133.3766 | -69.6125 | 43.52 | -125.2192 | 750.0903
P8 | 7-C | (28_d) 1.2CM+1.0OrtY+1.0CV+1.6H | Combination | Min | Top | -6698.1885 | -293.371 | -111.3495 | -141.2451 | 112.9758 | -548.0373
P8 | 7-C | (28_d) 1.2CM+1.0OrtY+1.0CV+1.6H | Combination | Min | Bottom | -6793.9485 | -293.371 | -111.3495 | -141.2451 | -200.0978 | -684.2442
P8 | 7-C | (29_d) 0.9CM+1.0Wx+1.6H | Combination | Max | Top | -3673.7317 | -53.4503 | -60.8998 | -0.423 | 119.3927 | 547.2117
P8 | 7-C | (29_d) 0.9CM+1.0Wx+1.6H | Combination | Max | Bottom | -3745.5517 | -53.4503 | -60.8998 | -0.423 | -109.1091 | 24.273
P8 | 7-C | (29_d) 0.9CM+1.0Wx+1.6H | Combination | Min | Top | -4137.277 | -157.786 | -67.6753 | -54.6023 | 104.0401 | 209.3973
P8 | 7-C | (29_d) 0.9CM+1.0Wx+1.6H | Combination | Min | Bottom | -4209.097 | -157.786 | -67.6753 | -54.6023 | -117.471 | -5.0393
P8 | 7-C | (30_d) 0.9CM+1.0Wy+1.6H | Combination | Max | Top | -2915.2965 | 101.5504 | -52.8758 | 22.3096 | 117.7762 | -106.8425
P8 | 7-C | (30_d) 0.9CM+1.0Wy+1.6H | Combination | Max | Bottom | -2987.1165 | 101.5504 | -52.8758 | 22.3096 | -94.7111 | 48.6886
P8 | 7-C | (30_d) 0.9CM+1.0Wy+1.6H | Combination | Min | Top | -3252.8487 | 44.4375 | -66.0233 | -51.7666 | 90.2294 | -314.5056
P8 | 7-C | (30_d) 0.9CM+1.0Wy+1.6H | Combination | Min | Bottom | -3324.6687 | 44.4375 | -66.0233 | -51.7666 | -113.3053 | 40.9207
P8 | 7-C | (31_d) 0.9CM+1.0OrtX+1.6H | Combination | Max | Top | -2496.8264 | 143.8899 | -18.8133 | 128.9152 | 161.2775 | 936.2419
P8 | 7-C | (31_d) 0.9CM+1.0OrtX+1.6H | Combination | Max | Bottom | -2568.6464 | 143.8899 | -18.8133 | 128.9152 | -33.1226 | 611.5212
P8 | 7-C | (31_d) 0.9CM+1.0OrtX+1.6H | Combination | Min | Top | -4660.022 | -241.055 | -89.1398 | -178.979 | 22.4174 | -580.075
P8 | 7-C | (31_d) 0.9CM+1.0OrtX+1.6H | Combination | Min | Bottom | -4731.842 | -241.055 | -89.1398 | -178.979 | -161.0183 | -595.432
P8 | 7-C | (32_d) 0.9CM+1.0OrtY+1.6H | Combination | Max | Top | -2447.4324 | 164.7913 | -33.108 | 67.3507 | 132.8967 | 1039.0341
P8 | 7-C | (32_d) 0.9CM+1.0OrtY+1.6H | Combination | Max | Bottom | -2519.2524 | 164.7913 | -33.108 | 67.3507 | -59.6311 | 725.2118
P8 | 7-C | (32_d) 0.9CM+1.0OrtY+1.6H | Combination | Min | Top | -4709.4159 | -261.9563 | -74.8451 | -117.4145 | 50.7983 | -682.8673
P8 | 7-C | (32_d) 0.9CM+1.0OrtY+1.6H | Combination | Min | Bottom | -4781.2359 | -261.9563 | -74.8451 | -117.4145 | -134.5098 | -709.1226
P8 | 7-C | (60_d) EnvolventeDiseño | Combination | Max | Top | -2447.4324 | 164.7913 | -18.8133 | 128.9152 | 223.4551 | 1173.8641
P8 | 7-C | (60_d) EnvolventeDiseño | Combination | Max | Bottom | -2519.2524 | 164.7913 | -18.8133 | 128.9152 | -33.1226 | 750.0903
P8 | 7-C | (60_d) EnvolventeDiseño | Combination | Min | Top | -6698.1885 | -293.371 | -125.6443 | -202.8097 | 22.4174 | -682.8673
P8 | 7-C | (60_d) EnvolventeDiseño | Combination | Min | Bottom | -6793.9485 | -293.371 | -125.6443 | -202.8097 | -226.6063 | -709.1226
P8 | 7-C | (62_d) EnvolventeCortanteColumnas | Combination | Max | Top | -185.937 | 591.6379 | 51.4853 | 437.0636 | 362.3889 | 2897.808
P8 | 7-C | (62_d) EnvolventeCortanteColumnas | Combination | Max | Bottom | -257.757 | 591.6379 | 51.4853 | 437.0636 | 94.7488 | 2186.8137
P8 | 7-C | (62_d) EnvolventeCortanteColumnas | Combination | Min | Top | -8960.6601 | -720.0197 | -195.9988 | -510.4498 | -116.3689 | -2402.7261
P8 | 7-C | (62_d) EnvolventeCortanteColumnas | Combination | Min | Bottom | -9056.4201 | -720.0197 | -195.9988 | -510.4498 | -354.5261 | -2141.068
P8 | 6-B | SismoX (e=0.00) | LinRespSpec | Max | Top | 2173.4547 | 333.6376 | 810.4921 | 535.0296 | 1510.3344 | 1065.801
P8 | 6-B | SismoX (e=0.00) | LinRespSpec | Max | Bottom | 2173.4547 | 333.6376 | 810.4921 | 535.0296 | 1342.5665 | 814.4072
P8 | 6-B | SismoY (e=0.00) | LinRespSpec | Max | Top | 4912.8248 | 798.9946 | 324.9347 | 186.2005 | 601.234 | 2862.5808
P8 | 6-B | SismoY (e=0.00) | LinRespSpec | Max | Bottom | 4912.8248 | 798.9946 | 324.9347 | 186.2005 | 540.7049 | 2444.189
P8 | 6-B | (20_d) 1.4CM | Combination |  | Top | -7846.5204 | 150.1271 | -40.2086 | 114.4339 | 102.7592 | -168.8153
P8 | 6-B | (20_d) 1.4CM | Combination |  | Bottom | -7958.2404 | 150.1271 | -40.2086 | 114.4339 | -37.9709 | 356.6296
P8 | 6-B | (21_d) 1.2CM+1.6CV+1.6H+0.5G | Combination |  | Top | -9074.0831 | 171.9742 | -41.1538 | 100.873 | 125.8999 | -182.9973
P8 | 6-B | (21_d) 1.2CM+1.6CV+1.6H+0.5G | Combination |  | Bottom | -9169.8431 | 171.9742 | -41.1538 | 100.873 | -18.1384 | 418.9124
P8 | 6-B | (22_d) 1.2CM+1.0CV+1.6H+G | Combination |  | Top | -8196.3076 | 155.7515 | -38.6242 | 99.726 | 111.6625 | -169.3113
P8 | 6-B | (22_d) 1.2CM+1.0CV+1.6H+G | Combination |  | Bottom | -8292.0676 | 155.7515 | -38.6242 | 99.726 | -23.5221 | 375.8191
P8 | 6-B | (23_d) 1.2CM+0.5Wx+1.6H | Combination | Max | Top | -6417.6075 | 132.2525 | -37.4643 | 111.591 | 151.7436 | 17.1251
P8 | 6-B | (23_d) 1.2CM+0.5Wx+1.6H | Combination | Max | Bottom | -6513.3675 | 132.2525 | -37.4643 | 111.591 | -38.9272 | 313.5917
P8 | 6-B | (23_d) 1.2CM+0.5Wx+1.6H | Combination | Min | Top | -6737.3296 | 75.1979 | -68.1148 | 90.6351 | 92.1978 | -151.5769
P8 | 6-B | (23_d) 1.2CM+0.5Wx+1.6H | Combination | Min | Bottom | -6833.0896 | 75.1979 | -68.1148 | 90.6351 | -86.6583 | 280.3176
P8 | 6-B | (24_d) 1.2CM+0.5Wy+1.6H | Combination | Max | Top | -7061.6662 | 215.4019 | -17.6844 | 122.9862 | 148.7522 | -323.397
P8 | 6-B | (24_d) 1.2CM+0.5Wy+1.6H | Combination | Max | Bottom | -7157.4262 | 215.4019 | -17.6844 | 122.9862 | -4.142 | 349.6036
P8 | 6-B | (24_d) 1.2CM+0.5Wy+1.6H | Combination | Min | Top | -7207.2568 | 188.647 | -65.4456 | 95.6066 | 57.7532 | -404.3031
P8 | 6-B | (24_d) 1.2CM+0.5Wy+1.6H | Combination | Min | Bottom | -7303.0168 | 188.647 | -65.4456 | 95.6066 | -80.3075 | 335.7975
P8 | 6-B | (25_d) 1.2CM+1.0Wx+1.0CV+1.6H | Combination | Max | Top | -7571.3255 | 162.8778 | -44.7492 | 127.28 | 239.304 | 157.936
P8 | 6-B | (25_d) 1.2CM+1.0Wx+1.0CV+1.6H | Combination | Max | Bottom | -7667.0855 | 162.8778 | -44.7492 | 127.28 | -36.4099 | 395.1738
P8 | 6-B | (25_d) 1.2CM+1.0Wx+1.0CV+1.6H | Combination | Min | Top | -8210.7698 | 48.7685 | -106.0503 | 85.3682 | 120.2124 | -179.4679
P8 | 6-B | (25_d) 1.2CM+1.0Wx+1.0CV+1.6H | Combination | Min | Bottom | -8306.5298 | 48.7685 | -106.0503 | 85.3682 | -131.8721 | 328.6256
P8 | 6-B | (26_d) 1.2CM+1.0Wy+1.0CV+1.6H | Combination | Max | Top | -8859.4429 | 329.1766 | -5.1894 | 150.0704 | 233.3212 | -523.1082
P8 | 6-B | (26_d) 1.2CM+1.0Wy+1.0CV+1.6H | Combination | Max | Bottom | -8955.2029 | 329.1766 | -5.1894 | 150.0704 | 33.1606 | 467.1977
P8 | 6-B | (26_d) 1.2CM+1.0Wy+1.0CV+1.6H | Combination | Min | Top | -9150.6241 | 275.6667 | -100.7119 | 95.3113 | 51.3233 | -684.9204
P8 | 6-B | (26_d) 1.2CM+1.0Wy+1.0CV+1.6H | Combination | Min | Bottom | -9246.3841 | 275.6667 | -100.7119 | 95.3113 | -119.1704 | 439.5855
P8 | 6-B | (27_d) 1.2CM+1.0OrtX+1.0CV+1.6H | Combination | Max | Top | -7379.2961 | 283.1108 | 163.1603 | 231.0343 | 487.3533 | 258.3777
P8 | 6-B | (27_d) 1.2CM+1.0OrtX+1.0CV+1.6H | Combination | Max | Bottom | -7475.0561 | 283.1108 | 163.1603 | 231.0343 | 310.8964 | 719.5793
P8 | 6-B | (27_d) 1.2CM+1.0OrtX+1.0CV+1.6H | Combination | Min | Top | -9000.3193 | 28.2948 | -240.383 | -31.5834 | -264.071 | -596.9891
P8 | 6-B | (27_d) 1.2CM+1.0OrtX+1.0CV+1.6H | Combination | Min | Bottom | -9096.0793 | 28.2948 | -240.383 | -31.5834 | -357.8938 | 31.7287
P8 | 6-B | (28_d) 1.2CM+1.0OrtY+1.0CV+1.6H | Combination | Max | Top | -6953.1719 | 355.4996 | 87.6291 | 176.772 | 345.9377 | 537.8768
P8 | 6-B | (28_d) 1.2CM+1.0OrtY+1.0CV+1.6H | Combination | Max | Bottom | -7048.9319 | 355.4996 | 87.6291 | 176.772 | 186.1624 | 973.1009
P8 | 6-B | (28_d) 1.2CM+1.0OrtY+1.0CV+1.6H | Combination | Min | Top | -9426.4435 | -44.0941 | -164.8519 | 22.6789 | -122.6553 | -876.4882
P8 | 6-B | (28_d) 1.2CM+1.0OrtY+1.0CV+1.6H | Combination | Min | Bottom | -9522.2035 | -44.0941 | -164.8519 | 22.6789 | -233.1597 | -221.7929
P8 | 6-B | (29_d) 0.9CM+1.0Wx+1.6H | Combination | Max | Top | -4426.9692 | 103.67 | -31.9171 | 100.8467 | 193.5552 | 216.9207
P8 | 6-B | (29_d) 0.9CM+1.0Wx+1.6H | Combination | Max | Bottom | -4498.7892 | 103.67 | -31.9171 | 100.8467 | -37.2462 | 246.931
P8 | 6-B | (29_d) 0.9CM+1.0Wx+1.6H | Combination | Min | Top | -5066.4134 | -10.4394 | -93.2182 | 58.935 | 74.4635 | -120.4833
P8 | 6-B | (29_d) 0.9CM+1.0Wx+1.6H | Combination | Min | Bottom | -5138.2334 | -10.4394 | -93.2182 | 58.935 | -132.7084 | 180.3827
P8 | 6-B | (30_d) 0.9CM+1.0Wy+1.6H | Combination | Max | Top | -5715.0865 | 269.9688 | 7.6428 | 123.6371 | 187.5724 | -464.1236
P8 | 6-B | (30_d) 0.9CM+1.0Wy+1.6H | Combination | Max | Bottom | -5786.9065 | 269.9688 | 7.6428 | 123.6371 | 32.3242 | 318.9549
P8 | 6-B | (30_d) 0.9CM+1.0Wy+1.6H | Combination | Min | Top | -6006.2677 | 216.4589 | -87.8797 | 68.878 | 5.5745 | -625.9358
P8 | 6-B | (30_d) 0.9CM+1.0Wy+1.6H | Combination | Min | Bottom | -6078.0877 | 216.4589 | -87.8797 | 68.878 | -120.0067 | 291.3427
P8 | 6-B | (31_d) 0.9CM+1.0OrtX+1.6H | Combination | Max | Top | -4234.9398 | 223.9029 | 175.9924 | 204.601 | 441.6045 | 317.3623
P8 | 6-B | (31_d) 0.9CM+1.0OrtX+1.6H | Combination | Max | Bottom | -4306.7598 | 223.9029 | 175.9924 | 204.601 | 310.0601 | 571.3365
P8 | 6-B | (31_d) 0.9CM+1.0OrtX+1.6H | Combination | Min | Top | -5855.9629 | -30.9131 | -227.5509 | -58.0167 | -309.8198 | -538.0045
P8 | 6-B | (31_d) 0.9CM+1.0OrtX+1.6H | Combination | Min | Bottom | -5927.7829 | -30.9131 | -227.5509 | -58.0167 | -358.7301 | -116.5142
P8 | 6-B | (32_d) 0.9CM+1.0OrtY+1.6H | Combination | Max | Top | -3808.8155 | 296.2918 | 100.4613 | 150.3387 | 300.1888 | 596.8614
P8 | 6-B | (32_d) 0.9CM+1.0OrtY+1.6H | Combination | Max | Bottom | -3880.6355 | 296.2918 | 100.4613 | 150.3387 | 185.3261 | 824.8581
P8 | 6-B | (32_d) 0.9CM+1.0OrtY+1.6H | Combination | Min | Top | -6282.0872 | -103.3019 | -152.0198 | -3.7543 | -168.4042 | -817.5035
P8 | 6-B | (32_d) 0.9CM+1.0OrtY+1.6H | Combination | Min | Bottom | -6353.9072 | -103.3019 | -152.0198 | -3.7543 | -233.9961 | -370.0358
P8 | 6-B | (60_d) EnvolventeDiseño | Combination | Max | Top | -3808.8155 | 355.4996 | 175.9924 | 231.0343 | 487.3533 | 596.8614
P8 | 6-B | (60_d) EnvolventeDiseño | Combination | Max | Bottom | -3880.6355 | 355.4996 | 175.9924 | 231.0343 | 310.8964 | 973.1009
P8 | 6-B | (60_d) EnvolventeDiseño | Combination | Min | Top | -9426.4435 | -103.3019 | -240.383 | -58.0167 | -309.8198 | -876.4882
P8 | 6-B | (60_d) EnvolventeDiseño | Combination | Min | Bottom | -9522.2035 | -103.3019 | -240.383 | -58.0167 | -358.7301 | -370.0358
P8 | 6-B | (62_d) EnvolventeCortanteColumnas | Combination | Max | Top | -1334.2843 | 755.1087 | 579.4666 | 493.9244 | 1238.9447 | 2013.0233
P8 | 6-B | (62_d) EnvolventeCortanteColumnas | Combination | Max | Bottom | -1406.1043 | 755.1087 | 579.4666 | 493.9244 | 979.6117 | 2169.8455
P8 | 6-B | (62_d) EnvolventeCortanteColumnas | Combination | Min | Top | -11898.4555 | -502.8803 | -643.9955 | -320.3619 | -1061.0769 | -2289.0562
P8 | 6-B | (62_d) EnvolventeCortanteColumnas | Combination | Min | Bottom | -11994.2155 | -502.8803 | -643.9955 | -320.3619 | -1027.5952 | -1563.0789
P7 | C-3 | SismoX (e=0.00) | LinRespSpec | Max | Top | 3326.2834 | 573.6374 | 223.7624 | 724.0045 | 411.4769 | 2753.4089
P7 | C-3 | SismoX (e=0.00) | LinRespSpec | Max | Bottom | 3326.2834 | 573.6374 | 223.7624 | 724.0045 | 398.9973 | 2342.5014
P7 | C-3 | SismoY (e=0.00) | LinRespSpec | Max | Top | 2296.9904 | 478.9094 | 75.4931 | 234.1614 | 140.4455 | 2027.7412
P7 | C-3 | SismoY (e=0.00) | LinRespSpec | Max | Bottom | 2296.9904 | 478.9094 | 75.4931 | 234.1614 | 130.8846 | 1902.8997
P7 | C-3 | (20_d) 1.4CM | Combination |  | Top | -5950.0159 | -36.0019 | 125.5317 | 9.0623 | -222.5594 | 186.7074
P7 | C-3 | (20_d) 1.4CM | Combination |  | Bottom | -6061.7359 | -36.0019 | 125.5317 | 9.0623 | 216.8014 | 60.7009
P7 | C-3 | (21_d) 1.2CM+1.6CV+1.6H+0.5G | Combination |  | Top | -6328.9721 | -33.1083 | 147.8633 | 3.7397 | -262.1123 | 211.8024
P7 | C-3 | (21_d) 1.2CM+1.6CV+1.6H+0.5G | Combination |  | Bottom | -6424.7321 | -33.1083 | 147.8633 | 3.7397 | 255.4092 | 95.9234
P7 | C-3 | (22_d) 1.2CM+1.0CV+1.6H+G | Combination |  | Top | -5871.5168 | -32.2127 | 132.7712 | 5.5735 | -235.3872 | 191.8978
P7 | C-3 | (22_d) 1.2CM+1.0CV+1.6H+G | Combination |  | Bottom | -5967.2768 | -32.2127 | 132.7712 | 5.5735 | 229.3119 | 79.1532
P7 | C-3 | (23_d) 1.2CM+0.5Wx+1.6H | Combination | Max | Top | -4997.6247 | -20.7354 | 102.1878 | 33.5809 | -170.1987 | 240.3185
P7 | C-3 | (23_d) 1.2CM+0.5Wx+1.6H | Combination | Max | Bottom | -5093.3847 | -20.7354 | 102.1878 | 33.5809 | 176.0429 | 38.3086
P7 | C-3 | (23_d) 1.2CM+0.5Wx+1.6H | Combination | Min | Top | -5216.0062 | -65.9795 | 96.5517 | -3.4892 | -181.6143 | 110.1501
P7 | C-3 | (23_d) 1.2CM+0.5Wx+1.6H | Combination | Min | Bottom | -5311.7662 | -65.9795 | 96.5517 | -3.4892 | 167.732 | 8.7772
P7 | C-3 | (24_d) 1.2CM+0.5Wy+1.6H | Combination | Max | Top | -4833.9146 | 22.7294 | 106.6922 | 30.1174 | -169.803 | 115.9018
P7 | C-3 | (24_d) 1.2CM+0.5Wy+1.6H | Combination | Max | Bottom | -4929.6746 | 22.7294 | 106.6922 | 30.1174 | 184.1066 | 98.9417
P7 | C-3 | (24_d) 1.2CM+0.5Wy+1.6H | Combination | Min | Top | -5012.5516 | -12.2249 | 96.6521 | -11.4713 | -189.3162 | 10.5361
P7 | C-3 | (24_d) 1.2CM+0.5Wy+1.6H | Combination | Min | Bottom | -5108.3116 | -12.2249 | 96.6521 | -11.4713 | 168.4793 | 57.8375
P7 | C-3 | (25_d) 1.2CM+1.0Wx+1.0CV+1.6H | Combination | Max | Top | -5657.6658 | -12.2059 | 121.9016 | 56.1262 | -194.0791 | 355.1194
P7 | C-3 | (25_d) 1.2CM+1.0Wx+1.0CV+1.6H | Combination | Max | Bottom | -5753.4258 | -12.2059 | 121.9016 | 56.1262 | 209.7454 | 53.5268
P7 | C-3 | (25_d) 1.2CM+1.0Wx+1.0CV+1.6H | Combination | Min | Top | -6094.4288 | -102.6941 | 110.6294 | -18.0139 | -216.9102 | 94.7826
P7 | C-3 | (25_d) 1.2CM+1.0Wx+1.0CV+1.6H | Combination | Min | Bottom | -6190.1888 | -102.6941 | 110.6294 | -18.0139 | 193.1237 | -5.5362
P7 | C-3 | (26_d) 1.2CM+1.0Wy+1.0CV+1.6H | Combination | Max | Top | -5330.2457 | 74.7238 | 130.9105 | 49.1992 | -193.2876 | 106.286
P7 | C-3 | (26_d) 1.2CM+1.0Wy+1.0CV+1.6H | Combination | Max | Bottom | -5426.0057 | 74.7238 | 130.9105 | 49.1992 | 225.8727 | 174.7929
P7 | C-3 | (26_d) 1.2CM+1.0Wy+1.0CV+1.6H | Combination | Min | Top | -5687.5197 | 4.815 | 110.8302 | -33.9782 | -232.3141 | -104.4454
P7 | C-3 | (26_d) 1.2CM+1.0Wy+1.0CV+1.6H | Combination | Min | Bottom | -5783.2797 | 4.815 | 110.8302 | -33.9782 | 194.6181 | 92.5846
P7 | C-3 | (27_d) 1.2CM+1.0OrtX+1.0CV+1.6H | Combination | Max | Top | -4970.1277 | 127.1522 | 187.5389 | 181.4236 | -134.5999 | 938.9179
P7 | C-3 | (27_d) 1.2CM+1.0OrtX+1.0CV+1.6H | Combination | Max | Bottom | -5065.8877 | 127.1522 | 187.5389 | 181.4236 | 326.7232 | 726.4073
P7 | C-3 | (27_d) 1.2CM+1.0OrtX+1.0CV+1.6H | Combination | Min | Top | -6754.7412 | -191.6523 | 78.0232 | -171.5777 | -336.2046 | -555.1849
P7 | C-3 | (27_d) 1.2CM+1.0OrtX+1.0CV+1.6H | Combination | Min | Bottom | -6850.5012 | -191.6523 | 78.0232 | -171.5777 | 131.9397 | -568.4244
P7 | C-3 | (28_d) 1.2CM+1.0OrtY+1.0CV+1.6H | Combination | Max | Top | -5130.2399 | 112.4168 | 164.4748 | 105.2258 | -176.7603 | 826.0363
P7 | C-3 | (28_d) 1.2CM+1.0OrtY+1.0CV+1.6H | Combination | Max | Bottom | -5225.9999 | 112.4168 | 164.4748 | 105.2258 | 285.0167 | 658.0248
P7 | C-3 | (28_d) 1.2CM+1.0OrtY+1.0CV+1.6H | Combination | Min | Top | -6594.629 | -176.9168 | 101.0873 | -95.3799 | -294.0441 | -442.3032
P7 | C-3 | (28_d) 1.2CM+1.0OrtY+1.0CV+1.6H | Combination | Min | Bottom | -6690.389 | -176.9168 | 101.0873 | -95.3799 | 173.6462 | -500.042
P7 | C-3 | (29_d) 0.9CM+1.0Wx+1.6H | Combination | Max | Top | -3620.2369 | -2.9987 | 69.8484 | 57.2406 | -101.8459 | 281.9362
P7 | C-3 | (29_d) 0.9CM+1.0Wx+1.6H | Combination | Max | Bottom | -3692.0569 | -2.9987 | 69.8484 | 57.2406 | 119.7924 | 12.569
P7 | C-3 | (29_d) 0.9CM+1.0Wx+1.6H | Combination | Min | Top | -4057 | -93.4868 | 58.5762 | -16.8996 | -124.677 | 21.5995
P7 | C-3 | (29_d) 0.9CM+1.0Wx+1.6H | Combination | Min | Bottom | -4128.82 | -93.4868 | 58.5762 | -16.8996 | 103.1707 | -46.494
P7 | C-3 | (30_d) 0.9CM+1.0Wy+1.6H | Combination | Max | Top | -3292.8168 | 83.931 | 78.8573 | 50.3136 | -101.0544 | 33.1028
P7 | C-3 | (30_d) 0.9CM+1.0Wy+1.6H | Combination | Max | Bottom | -3364.6368 | 83.931 | 78.8573 | 50.3136 | 135.9197 | 133.8351
P7 | C-3 | (30_d) 0.9CM+1.0Wy+1.6H | Combination | Min | Top | -3650.0909 | 14.0223 | 58.777 | -32.8638 | -140.0809 | -177.6285
P7 | C-3 | (30_d) 0.9CM+1.0Wy+1.6H | Combination | Min | Bottom | -3721.9109 | 14.0223 | 58.777 | -32.8638 | 104.6651 | 51.6268
P7 | C-3 | (31_d) 0.9CM+1.0OrtX+1.6H | Combination | Max | Top | -2932.6988 | 136.3595 | 135.4857 | 182.538 | -42.3667 | 865.7347
P7 | C-3 | (31_d) 0.9CM+1.0OrtX+1.6H | Combination | Max | Bottom | -3004.5188 | 136.3595 | 135.4857 | 182.538 | 236.7702 | 685.4495
P7 | C-3 | (31_d) 0.9CM+1.0OrtX+1.6H | Combination | Min | Top | -4717.3123 | -182.4451 | 25.97 | -170.4633 | -243.9714 | -628.368
P7 | C-3 | (31_d) 0.9CM+1.0OrtX+1.6H | Combination | Min | Bottom | -4789.1323 | -182.4451 | 25.97 | -170.4633 | 41.9868 | -609.3823
P7 | C-3 | (32_d) 0.9CM+1.0OrtY+1.6H | Combination | Max | Top | -3092.811 | 121.624 | 112.4216 | 106.3402 | -84.5271 | 752.8531
P7 | C-3 | (32_d) 0.9CM+1.0OrtY+1.6H | Combination | Max | Bottom | -3164.631 | 121.624 | 112.4216 | 106.3402 | 195.0638 | 617.067
P7 | C-3 | (32_d) 0.9CM+1.0OrtY+1.6H | Combination | Min | Top | -4557.2001 | -167.7096 | 49.0341 | -94.2655 | -201.8109 | -515.4864
P7 | C-3 | (32_d) 0.9CM+1.0OrtY+1.6H | Combination | Min | Bottom | -4629.0201 | -167.7096 | 49.0341 | -94.2655 | 83.6932 | -540.9998
P7 | C-3 | (60_d) EnvolventeDiseño | Combination | Max | Top | -2932.6988 | 136.3595 | 187.5389 | 182.538 | -42.3667 | 938.9179
P7 | C-3 | (60_d) EnvolventeDiseño | Combination | Max | Bottom | -3004.5188 | 136.3595 | 187.5389 | 182.538 | 326.7232 | 726.4073
P7 | C-3 | (60_d) EnvolventeDiseño | Combination | Min | Top | -6754.7412 | -191.6523 | 25.97 | -171.5777 | -336.2046 | -628.368
P7 | C-3 | (60_d) EnvolventeDiseño | Combination | Min | Bottom | -6850.5012 | -191.6523 | 25.97 | -171.5777 | 41.9868 | -609.3823
P7 | C-3 | (62_d) EnvolventeCortanteColumnas | Combination | Max | Top | -1148.0899 | 455.0627 | 297.0257 | 535.3278 | 159.3332 | 2434.3635
P7 | C-3 | (62_d) EnvolventeCortanteColumnas | Combination | Max | Bottom | -1219.9099 | 455.0627 | 297.0257 | 535.3278 | 521.5005 | 2022.2274
P7 | C-3 | (62_d) EnvolventeCortanteColumnas | Combination | Min | Top | -8539.3594 | -510.5581 | -83.5746 | -524.7906 | -537.7141 | -2121.128
P7 | C-3 | (62_d) EnvolventeCortanteColumnas | Combination | Min | Bottom | -8635.1194 | -510.5581 | -83.5746 | -524.7906 | -152.8028 | -1903.2255
P7 | D-4 | SismoX (e=0.00) | LinRespSpec | Max | Top | 3276.1576 | 1237.6286 | 18.496 | 330.2652 | 49.6174 | 2515.1845
P7 | D-4 | SismoX (e=0.00) | LinRespSpec | Max | Bottom | 3276.1576 | 1237.6286 | 18.496 | 330.2652 | 50.0199 | 2409.9242
P7 | D-4 | SismoY (e=0.00) | LinRespSpec | Max | Top | 4061.5369 | 453.4111 | 24.3168 | 110.6776 | 90.3516 | 758.3203
P7 | D-4 | SismoY (e=0.00) | LinRespSpec | Max | Bottom | 4061.5369 | 453.4111 | 24.3168 | 110.6776 | 80.2514 | 988.1671
P7 | D-4 | (20_d) 1.4CM | Combination |  | Top | -2982.2251 | 64.077 | -3.6853 | 9.0417 | 11.7373 | -46.4121
P7 | D-4 | (20_d) 1.4CM | Combination |  | Bottom | -3076.0033 | 64.077 | -3.6853 | 9.0417 | -1.1614 | 177.8574
P7 | D-4 | (21_d) 1.2CM+1.6CV+1.6H+0.5G | Combination |  | Top | -3185.3929 | 83.5177 | -4.5701 | 14.1252 | 14.9312 | -53.0293
P7 | D-4 | (21_d) 1.2CM+1.6CV+1.6H+0.5G | Combination |  | Bottom | -3265.7742 | 83.5177 | -4.5701 | 14.1252 | -1.0643 | 239.2828
P7 | D-4 | (22_d) 1.2CM+1.0CV+1.6H+G | Combination |  | Top | -2950.8975 | 72.9461 | -4.0414 | 12.4272 | 13.1045 | -48.2344
P7 | D-4 | (22_d) 1.2CM+1.0CV+1.6H+G | Combination |  | Bottom | -3031.2788 | 72.9461 | -4.0414 | 12.4272 | -1.0405 | 207.077
P7 | D-4 | (23_d) 1.2CM+0.5Wx+1.6H | Combination | Max | Top | -2458.652 | 123.9859 | -3.3973 | 18.1969 | 14.4408 | -116.5789
P7 | D-4 | (23_d) 1.2CM+0.5Wx+1.6H | Combination | Max | Bottom | -2539.0333 | 123.9859 | -3.3973 | 18.1969 | -1.8352 | 279.7779
P7 | D-4 | (23_d) 1.2CM+0.5Wx+1.6H | Combination | Min | Top | -2655.8037 | 95.5242 | -5.1098 | 4.4072 | 10.044 | -154.1728
P7 | D-4 | (23_d) 1.2CM+0.5Wx+1.6H | Combination | Min | Bottom | -2736.1849 | 95.5242 | -5.1098 | 4.4072 | -3.5954 | 217.7559
P7 | D-4 | (24_d) 1.2CM+0.5Wy+1.6H | Combination | Max | Top | -2269.4521 | 90.0772 | -0.381 | 24.6645 | 7.1964 | 13.8699
P7 | D-4 | (24_d) 1.2CM+0.5Wy+1.6H | Combination | Max | Bottom | -2349.8334 | 90.0772 | -0.381 | 24.6645 | 1.6682 | 200.5802
P7 | D-4 | (24_d) 1.2CM+0.5Wy+1.6H | Combination | Min | Top | -2361.7986 | 13.9533 | -2.3425 | 5.9941 | 3.0015 | -114.69
P7 | D-4 | (24_d) 1.2CM+0.5Wy+1.6H | Combination | Min | Bottom | -2442.1799 | 13.9533 | -2.3425 | 5.9941 | -1.0022 | 62.7064
P7 | D-4 | (25_d) 1.2CM+1.0Wx+1.0CV+1.6H | Combination | Max | Top | -2750.4333 | 210.2808 | -4.5179 | 29.6314 | 21.8735 | -200.902
P7 | D-4 | (25_d) 1.2CM+1.0Wx+1.0CV+1.6H | Combination | Max | Bottom | -2830.8146 | 210.2808 | -4.5179 | 29.6314 | -2.7101 | 459.8929
P7 | D-4 | (25_d) 1.2CM+1.0Wx+1.0CV+1.6H | Combination | Min | Top | -3144.7367 | 153.3574 | -7.9429 | 2.0521 | 13.0799 | -276.0899
P7 | D-4 | (25_d) 1.2CM+1.0Wx+1.0CV+1.6H | Combination | Min | Bottom | -3225.1179 | 153.3574 | -7.9429 | 2.0521 | -6.2305 | 335.849
P7 | D-4 | (26_d) 1.2CM+1.0Wy+1.0CV+1.6H | Combination | Max | Top | -2372.0336 | 142.4634 | 1.5147 | 42.5666 | 7.3848 | 59.9955
P7 | D-4 | (26_d) 1.2CM+1.0Wy+1.0CV+1.6H | Combination | Max | Bottom | -2452.4149 | 142.4634 | 1.5147 | 42.5666 | 4.2967 | 301.4975
P7 | D-4 | (26_d) 1.2CM+1.0Wy+1.0CV+1.6H | Combination | Min | Top | -2556.7266 | -9.7844 | -2.4082 | 5.2258 | -1.0049 | -197.1243
P7 | D-4 | (26_d) 1.2CM+1.0Wy+1.0CV+1.6H | Combination | Min | Bottom | -2637.1078 | -9.7844 | -2.4082 | 5.2258 | -1.0441 | 25.7501
P7 | D-4 | (27_d) 1.2CM+1.0OrtX+1.0CV+1.6H | Combination | Max | Top | -1949.718 | 378.1858 | 1.6922 | 93.1929 | 30.1467 | 561.2455
P7 | D-4 | (27_d) 1.2CM+1.0OrtX+1.0CV+1.6H | Combination | Max | Bottom | -2030.0993 | 378.1858 | 1.6922 | 93.1929 | 15.4259 | 808.4317
P7 | D-4 | (27_d) 1.2CM+1.0OrtX+1.0CV+1.6H | Combination | Min | Top | -3947.3263 | -232.3262 | -9.7705 | -68.3486 | -3.9524 | -657.7237
P7 | D-4 | (27_d) 1.2CM+1.0OrtX+1.0CV+1.6H | Combination | Min | Bottom | -4027.7076 | -232.3262 | -9.7705 | -68.3486 | -17.5053 | -394.4013
P7 | D-4 | (28_d) 1.2CM+1.0OrtY+1.0CV+1.6H | Combination | Max | Top | -1827.5479 | 256.1964 | 2.5977 | 59.0348 | 36.4831 | 287.9555
P7 | D-4 | (28_d) 1.2CM+1.0OrtY+1.0CV+1.6H | Combination | Max | Bottom | -1907.9292 | 256.1964 | 2.5977 | 59.0348 | 20.1286 | 587.2695
P7 | D-4 | (28_d) 1.2CM+1.0OrtY+1.0CV+1.6H | Combination | Min | Top | -4069.4964 | -110.3368 | -10.6759 | -34.1906 | -10.2888 | -384.4337
P7 | D-4 | (28_d) 1.2CM+1.0OrtY+1.0CV+1.6H | Combination | Min | Bottom | -4149.8777 | -110.3368 | -10.6759 | -34.1906 | -22.208 | -173.2391
P7 | D-4 | (29_d) 0.9CM+1.0Wx+1.6H | Combination | Max | Top | -1720.5594 | 178.9306 | -2.847 | 24.864 | 16.3138 | -182.9648
P7 | D-4 | (29_d) 0.9CM+1.0Wx+1.6H | Combination | Max | Bottom | -1780.8453 | 178.9306 | -2.847 | 24.864 | -2.4215 | 368.1044
P7 | D-4 | (29_d) 0.9CM+1.0Wx+1.6H | Combination | Min | Top | -2114.8627 | 122.0073 | -6.272 | -2.7153 | 7.5202 | -258.1528
P7 | D-4 | (29_d) 0.9CM+1.0Wx+1.6H | Combination | Min | Bottom | -2175.1486 | 122.0073 | -6.272 | -2.7153 | -5.9419 | 244.0605
P7 | D-4 | (30_d) 0.9CM+1.0Wy+1.6H | Combination | Max | Top | -1342.1596 | 111.1132 | 3.1857 | 37.7992 | 1.8251 | 77.9326
P7 | D-4 | (30_d) 0.9CM+1.0Wy+1.6H | Combination | Max | Bottom | -1402.4455 | 111.1132 | 3.1857 | 37.7992 | 4.5852 | 209.709
P7 | D-4 | (30_d) 0.9CM+1.0Wy+1.6H | Combination | Min | Top | -1526.8526 | -41.1346 | -0.7373 | 0.4584 | -6.5646 | -179.1872
P7 | D-4 | (30_d) 0.9CM+1.0Wy+1.6H | Combination | Min | Bottom | -1587.1385 | -41.1346 | -0.7373 | 0.4584 | -0.7555 | -66.0384
P7 | D-4 | (31_d) 0.9CM+1.0OrtX+1.6H | Combination | Max | Top | -919.844 | 346.8356 | 3.3632 | 88.4255 | 24.587 | 579.1826
P7 | D-4 | (31_d) 0.9CM+1.0OrtX+1.6H | Combination | Max | Bottom | -980.13 | 346.8356 | 3.3632 | 88.4255 | 15.7145 | 716.6432
P7 | D-4 | (31_d) 0.9CM+1.0OrtX+1.6H | Combination | Min | Top | -2917.4523 | -263.6764 | -8.0995 | -73.1161 | -9.5121 | -639.7866
P7 | D-4 | (31_d) 0.9CM+1.0OrtX+1.6H | Combination | Min | Bottom | -2977.7383 | -263.6764 | -8.0995 | -73.1161 | -17.2168 | -486.1898
P7 | D-4 | (32_d) 0.9CM+1.0OrtY+1.6H | Combination | Max | Top | -797.6739 | 224.8462 | 4.2686 | 54.2674 | 30.9234 | 305.8926
P7 | D-4 | (32_d) 0.9CM+1.0OrtY+1.6H | Combination | Max | Bottom | -857.9599 | 224.8462 | 4.2686 | 54.2674 | 20.4171 | 495.481
P7 | D-4 | (32_d) 0.9CM+1.0OrtY+1.6H | Combination | Min | Top | -3039.6224 | -141.687 | -9.005 | -38.958 | -15.8485 | -366.4966
P7 | D-4 | (32_d) 0.9CM+1.0OrtY+1.6H | Combination | Min | Bottom | -3099.9084 | -141.687 | -9.005 | -38.958 | -21.9194 | -265.0276
P7 | D-4 | (60_d) EnvolventeDiseño | Combination | Max | Top | -797.6739 | 378.1858 | 4.2686 | 93.1929 | 36.4831 | 579.1826
P7 | D-4 | (60_d) EnvolventeDiseño | Combination | Max | Bottom | -857.9599 | 378.1858 | 4.2686 | 93.1929 | 20.4171 | 808.4317
P7 | D-4 | (60_d) EnvolventeDiseño | Combination | Min | Top | -4069.4964 | -263.6764 | -10.6759 | -73.1161 | -15.8485 | -657.7237
P7 | D-4 | (60_d) EnvolventeDiseño | Combination | Min | Bottom | -4149.8777 | -263.6764 | -10.6759 | -73.1161 | -22.208 | -486.1898
P7 | D-4 | (62_d) EnvolventeCortanteColumnas | Combination | Max | Top | 1445.7781 | 988.3104 | 17.5412 | 252.8923 | 83.263 | 1798.6174
P7 | D-4 | (62_d) EnvolventeCortanteColumnas | Combination | Max | Bottom | 1385.4921 | 988.3104 | 17.5412 | 252.8923 | 62.7583 | 2010.3749
P7 | D-4 | (62_d) EnvolventeCortanteColumnas | Combination | Min | Top | -6309.9415 | -874.5756 | -23.9505 | -236.4998 | -62.6124 | -1876.2272
P7 | D-4 | (62_d) EnvolventeCortanteColumnas | Combination | Min | Bottom | -6390.3228 | -874.5756 | -23.9505 | -236.4998 | -64.54 | -1689.9127
P7 | 4-D | SismoX (e=0.00) | LinRespSpec | Max | Top | 4282.6581 | 660.5174 | 22.0499 | 274.2881 | 57.2693 | 1277.0468
P7 | 4-D | SismoX (e=0.00) | LinRespSpec | Max | Bottom | 4282.6581 | 660.5174 | 22.0499 | 274.2881 | 54.1994 | 1269.4657
P7 | 4-D | SismoY (e=0.00) | LinRespSpec | Max | Top | 2331.6207 | 855.0628 | 8.4 | 93.2363 | 16.4218 | 1853.7464
P7 | 4-D | SismoY (e=0.00) | LinRespSpec | Max | Bottom | 2331.6207 | 855.0628 | 8.4 | 93.2363 | 21.9835 | 1640.452
P7 | 4-D | (20_d) 1.4CM | Combination |  | Top | -2487.5246 | -133.7214 | -1.15 | 3.9998 | -0.15 | 300.4535
P7 | 4-D | (20_d) 1.4CM | Combination |  | Bottom | -2562.7886 | -133.7214 | -1.15 | 3.9998 | -4.1751 | -167.5715
P7 | 4-D | (21_d) 1.2CM+1.6CV+1.6H+0.5G | Combination |  | Top | -2657.0898 | -166.369 | -1.5091 | 5.9935 | -0.415 | 376.8868
P7 | 4-D | (21_d) 1.2CM+1.6CV+1.6H+0.5G | Combination |  | Bottom | -2721.6018 | -166.369 | -1.5091 | 5.9935 | -5.6968 | -205.4046
P7 | 4-D | (22_d) 1.2CM+1.0CV+1.6H+G | Combination |  | Top | -2459.7592 | -147.0593 | -1.3159 | 4.9482 | -0.3092 | 331.9333
P7 | 4-D | (22_d) 1.2CM+1.0CV+1.6H+G | Combination |  | Bottom | -2524.2712 | -147.0593 | -1.3159 | 4.9482 | -4.915 | -182.7744
P7 | 4-D | (23_d) 1.2CM+0.5Wx+1.6H | Combination | Max | Top | -2046.1303 | -122.1358 | -1.7057 | 10.4069 | 1.8098 | 389.0431
P7 | 4-D | (23_d) 1.2CM+0.5Wx+1.6H | Combination | Max | Bottom | -2110.6423 | -122.1358 | -1.7057 | 10.4069 | -4.6549 | -164.3203
P7 | 4-D | (23_d) 1.2CM+0.5Wx+1.6H | Combination | Min | Top | -2242.7484 | -184.2981 | -2.2144 | -2.4354 | 1.315 | 263.1551
P7 | 4-D | (23_d) 1.2CM+0.5Wx+1.6H | Combination | Min | Bottom | -2307.2604 | -184.2981 | -2.2144 | -2.4354 | -5.9407 | -256.0002
P7 | 4-D | (24_d) 1.2CM+0.5Wy+1.6H | Combination | Max | Top | -1847.6978 | -15.6515 | -0.2297 | 13.5707 | 1.2803 | 187.1841
P7 | 4-D | (24_d) 1.2CM+0.5Wy+1.6H | Combination | Max | Bottom | -1912.2098 | -15.6515 | -0.2297 | 13.5707 | -1.7369 | 0.3605
P7 | 4-D | (24_d) 1.2CM+0.5Wy+1.6H | Combination | Min | Top | -1928.0746 | -85.4808 | -1.5789 | -2.8836 | -0.9331 | 55.1409
P7 | 4-D | (24_d) 1.2CM+0.5Wy+1.6H | Combination | Min | Bottom | -1992.5866 | -85.4808 | -1.5789 | -2.8836 | -4.246 | -111.9989
P7 | 4-D | (25_d) 1.2CM+1.0Wx+1.0CV+1.6H | Combination | Max | Top | -2292.2696 | -161.6636 | -2.7395 | 19.3456 | 3.5756 | 596.1935
P7 | 4-D | (25_d) 1.2CM+1.0Wx+1.0CV+1.6H | Combination | Max | Bottom | -2356.7816 | -161.6636 | -2.7395 | 19.3456 | -7.0022 | -221.4052
P7 | 4-D | (25_d) 1.2CM+1.0Wx+1.0CV+1.6H | Combination | Min | Top | -2685.5057 | -285.9882 | -3.757 | -6.339 | 2.5861 | 344.4175
P7 | 4-D | (25_d) 1.2CM+1.0Wx+1.0CV+1.6H | Combination | Min | Bottom | -2750.0177 | -285.9882 | -3.757 | -6.339 | -9.5738 | -404.765
P7 | 4-D | (26_d) 1.2CM+1.0Wy+1.0CV+1.6H | Combination | Max | Top | -1895.4046 | 51.305 | 0.2125 | 25.6732 | 2.5166 | 192.4755
P7 | 4-D | (26_d) 1.2CM+1.0Wy+1.0CV+1.6H | Combination | Max | Bottom | -1959.9166 | 51.305 | 0.2125 | 25.6732 | -1.1662 | 107.9565
P7 | 4-D | (26_d) 1.2CM+1.0Wy+1.0CV+1.6H | Combination | Min | Top | -2056.1582 | -88.3537 | -2.486 | -7.2355 | -1.91 | -71.6109
P7 | 4-D | (26_d) 1.2CM+1.0Wy+1.0CV+1.6H | Combination | Min | Bottom | -2120.6702 | -88.3537 | -2.486 | -7.2355 | -6.1845 | -116.7623
P7 | 4-D | (27_d) 1.2CM+1.0OrtX+1.0CV+1.6H | Combination | Max | Top | -1350.6166 | 56.8123 | 4.1444 | 72.1213 | 13.5125 | 739.109
P7 | 4-D | (27_d) 1.2CM+1.0OrtX+1.0CV+1.6H | Combination | Max | Bottom | -1415.1286 | 56.8123 | 4.1444 | 72.1213 | 8.5964 | 208.7975
P7 | 4-D | (27_d) 1.2CM+1.0OrtX+1.0CV+1.6H | Combination | Min | Top | -3564.9029 | -350.7593 | -6.7756 | -62.216 | -14.1301 | -75.6336
P7 | 4-D | (27_d) 1.2CM+1.0OrtX+1.0CV+1.6H | Combination | Min | Bottom | -3629.4149 | -350.7593 | -6.7756 | -62.216 | -18.4233 | -574.1364
P7 | 4-D | (28_d) 1.2CM+1.0OrtY+1.0CV+1.6H | Combination | Max | Top | -1654.1113 | 87.075 | 2.021 | 43.9577 | 7.1584 | 828.8178
P7 | 4-D | (28_d) 1.2CM+1.0OrtY+1.0CV+1.6H | Combination | Max | Bottom | -1718.6233 | 87.075 | 2.021 | 43.9577 | 3.585 | 266.5065
P7 | 4-D | (28_d) 1.2CM+1.0OrtY+1.0CV+1.6H | Combination | Min | Top | -3261.4082 | -381.0219 | -4.6523 | -34.0524 | -7.776 | -165.3424
P7 | 4-D | (28_d) 1.2CM+1.0OrtY+1.0CV+1.6H | Combination | Min | Bottom | -3325.9202 | -381.0219 | -4.6523 | -34.0524 | -13.412 | -631.8454
P7 | 4-D | (29_d) 0.9CM+1.0Wx+1.6H | Combination | Max | Top | -1430.3442 | -100.8263 | -2.1712 | 16.7463 | 3.7841 | 456.8881
P7 | 4-D | (29_d) 0.9CM+1.0Wx+1.6H | Combination | Max | Bottom | -1478.7282 | -100.8263 | -2.1712 | 16.7463 | -4.8046 | -147.78
P7 | 4-D | (29_d) 0.9CM+1.0Wx+1.6H | Combination | Min | Top | -1823.5804 | -225.1508 | -3.1887 | -8.9383 | 2.7946 | 205.1121
P7 | 4-D | (29_d) 0.9CM+1.0Wx+1.6H | Combination | Min | Bottom | -1871.9644 | -225.1508 | -3.1887 | -8.9383 | -7.3762 | -331.1398
P7 | 4-D | (30_d) 0.9CM+1.0Wy+1.6H | Combination | Max | Top | -1033.4793 | 112.1423 | 0.7808 | 23.0739 | 2.7251 | 53.1701
P7 | 4-D | (30_d) 0.9CM+1.0Wy+1.6H | Combination | Max | Bottom | -1081.8633 | 112.1423 | 0.7808 | 23.0739 | 1.0314 | 181.5817
P7 | 4-D | (30_d) 0.9CM+1.0Wy+1.6H | Combination | Min | Top | -1194.2328 | -27.5163 | -1.9177 | -9.8348 | -1.7015 | -210.9163
P7 | 4-D | (30_d) 0.9CM+1.0Wy+1.6H | Combination | Min | Bottom | -1242.6168 | -27.5163 | -1.9177 | -9.8348 | -3.9869 | -43.1371
P7 | 4-D | (31_d) 0.9CM+1.0OrtX+1.6H | Combination | Max | Top | -488.6912 | 117.6497 | 4.7127 | 69.522 | 13.721 | 599.8036
P7 | 4-D | (31_d) 0.9CM+1.0OrtX+1.6H | Combination | Max | Bottom | -537.0752 | 117.6497 | 4.7127 | 69.522 | 10.794 | 282.4227
P7 | 4-D | (31_d) 0.9CM+1.0OrtX+1.6H | Combination | Min | Top | -2702.9776 | -289.922 | -6.2073 | -64.8153 | -13.9216 | -214.939
P7 | 4-D | (31_d) 0.9CM+1.0OrtX+1.6H | Combination | Min | Bottom | -2751.3616 | -289.922 | -6.2073 | -64.8153 | -16.2257 | -500.5112
P7 | 4-D | (32_d) 0.9CM+1.0OrtY+1.6H | Combination | Max | Top | -792.1859 | 147.9123 | 2.5894 | 41.3584 | 7.3669 | 689.5124
P7 | 4-D | (32_d) 0.9CM+1.0OrtY+1.6H | Combination | Max | Bottom | -840.5699 | 147.9123 | 2.5894 | 41.3584 | 5.7827 | 340.1317
P7 | 4-D | (32_d) 0.9CM+1.0OrtY+1.6H | Combination | Min | Top | -2399.4829 | -320.1846 | -4.084 | -36.6517 | -7.5675 | -304.6478
P7 | 4-D | (32_d) 0.9CM+1.0OrtY+1.6H | Combination | Min | Bottom | -2447.8669 | -320.1846 | -4.084 | -36.6517 | -11.2144 | -558.2202
P7 | 4-D | (60_d) EnvolventeDiseño | Combination | Max | Top | -488.6912 | 147.9123 | 4.7127 | 72.1213 | 13.721 | 828.8178
P7 | 4-D | (60_d) EnvolventeDiseño | Combination | Max | Bottom | -537.0752 | 147.9123 | 4.7127 | 72.1213 | 10.794 | 340.1317
P7 | 4-D | (60_d) EnvolventeDiseño | Combination | Min | Top | -3564.9029 | -381.0219 | -6.7756 | -64.8153 | -14.1301 | -304.6478
P7 | 4-D | (60_d) EnvolventeDiseño | Combination | Min | Bottom | -3629.4149 | -381.0219 | -6.7756 | -64.8153 | -18.4233 | -631.8454
P7 | 4-D | (62_d) EnvolventeCortanteColumnas | Combination | Max | Top | 1722.3066 | 616.1816 | 15.6407 | 206.6766 | 41.3674 | 1823.6945
P7 | 4-D | (62_d) EnvolventeCortanteColumnas | Combination | Max | Bottom | 1673.9226 | 616.1816 | 15.6407 | 206.6766 | 37.8457 | 1239.8032
P7 | 4-D | (62_d) EnvolventeCortanteColumnas | Combination | Min | Top | -5782.4778 | -848.9464 | -17.6876 | -198.9347 | -41.7688 | -1298.0916
P7 | 4-D | (62_d) EnvolventeCortanteColumnas | Combination | Min | Bottom | -5846.9898 | -848.9464 | -17.6876 | -198.9347 | -45.4112 | -1528.8775
P7 | D-6 | SismoX (e=0.00) | LinRespSpec | Max | Top | 4244.4096 | 552.8669 | 205.2138 | 325.8283 | 362.3834 | 1088.479
P7 | D-6 | SismoX (e=0.00) | LinRespSpec | Max | Bottom | 4244.4096 | 552.8669 | 205.2138 | 325.8283 | 356.3721 | 1103.9396
P7 | D-6 | SismoY (e=0.00) | LinRespSpec | Max | Top | 4213.2617 | 193.2451 | 427.8278 | 271.3359 | 755.3263 | 409.1348
P7 | D-6 | SismoY (e=0.00) | LinRespSpec | Max | Bottom | 4213.2617 | 193.2451 | 427.8278 | 271.3359 | 745.1216 | 337.1106
P7 | D-6 | (20_d) 1.4CM | Combination |  | Top | -3758.4847 | -32.2155 | -51.3036 | -26.1274 | 94.4466 | 84.8315
P7 | D-6 | (20_d) 1.4CM | Combination |  | Bottom | -3829.0447 | -32.2155 | -51.3036 | -26.1274 | -85.116 | -27.9228
P7 | D-6 | (21_d) 1.2CM+1.6CV+1.6H+0.5G | Combination |  | Top | -4366.2708 | -47.5538 | -60.6923 | -32.1739 | 112.2723 | 123.498
P7 | D-6 | (21_d) 1.2CM+1.6CV+1.6H+0.5G | Combination |  | Bottom | -4426.7508 | -47.5538 | -60.6923 | -32.1739 | -100.1509 | -42.9404
P7 | D-6 | (22_d) 1.2CM+1.0CV+1.6H+G | Combination |  | Top | -3938.5909 | -40.1288 | -54.4079 | -28.2834 | 100.4739 | 104.5747
P7 | D-6 | (22_d) 1.2CM+1.0CV+1.6H+G | Combination |  | Bottom | -3999.0709 | -40.1288 | -54.4079 | -28.2834 | -89.9538 | -35.876
P7 | D-6 | (23_d) 1.2CM+0.5Wx+1.6H | Combination | Max | Top | -3356.4811 | -3.1869 | -41.6502 | -21.8433 | 136.0668 | 64.429
P7 | D-6 | (23_d) 1.2CM+0.5Wx+1.6H | Combination | Max | Bottom | -3416.9611 | -3.1869 | -41.6502 | -21.8433 | -68.9774 | 14.3839
P7 | D-6 | (23_d) 1.2CM+0.5Wx+1.6H | Combination | Min | Top | -3597.7025 | -22.175 | -75.0333 | -42.4751 | 76.7981 | 25.5381
P7 | D-6 | (23_d) 1.2CM+0.5Wx+1.6H | Combination | Min | Bottom | -3658.1825 | -22.175 | -75.0333 | -42.4751 | -126.5499 | -13.1834
P7 | D-6 | (24_d) 1.2CM+0.5Wy+1.6H | Combination | Max | Top | -2833.6249 | 11.8176 | 6.2563 | 11.8531 | 15.7419 | 30.1413
P7 | D-6 | (24_d) 1.2CM+0.5Wy+1.6H | Combination | Max | Bottom | -2894.1049 | 11.8176 | 6.2563 | 11.8531 | 13.5567 | 38.836
P7 | D-6 | (24_d) 1.2CM+0.5Wy+1.6H | Combination | Min | Top | -3145.1472 | -7.4185 | -7.317 | -4.8924 | -8.3405 | -2.5255
P7 | D-6 | (24_d) 1.2CM+0.5Wy+1.6H | Combination | Min | Bottom | -3205.6272 | -7.4185 | -7.317 | -4.8924 | -9.8675 | 4.1764
P7 | D-6 | (25_d) 1.2CM+1.0Wx+1.0CV+1.6H | Combination | Max | Top | -4203.8385 | 8.972 | -49.8571 | -28.4024 | 211.0192 | 87.4333
P7 | D-6 | (25_d) 1.2CM+1.0Wx+1.0CV+1.6H | Combination | Max | Bottom | -4264.3185 | 8.972 | -49.8571 | -28.4024 | -82.0178 | 41.0534
P7 | D-6 | (25_d) 1.2CM+1.0Wx+1.0CV+1.6H | Combination | Min | Top | -4686.2814 | -29.0042 | -116.6234 | -69.666 | 92.482 | 9.6514
P7 | D-6 | (25_d) 1.2CM+1.0Wx+1.0CV+1.6H | Combination | Min | Bottom | -4746.7614 | -29.0042 | -116.6234 | -69.666 | -197.1628 | -14.0813
P7 | D-6 | (26_d) 1.2CM+1.0Wy+1.0CV+1.6H | Combination | Max | Top | -3158.1263 | 38.9809 | 45.9559 | 38.9905 | -29.6305 | 18.8577
P7 | D-6 | (26_d) 1.2CM+1.0Wy+1.0CV+1.6H | Combination | Max | Bottom | -3218.6063 | 38.9809 | 45.9559 | 38.9905 | 83.0504 | 89.9575
P7 | D-6 | (26_d) 1.2CM+1.0Wy+1.0CV+1.6H | Combination | Min | Top | -3781.1709 | 0.5087 | 18.8093 | 5.4994 | -77.7953 | -46.4758
P7 | D-6 | (26_d) 1.2CM+1.0Wy+1.0CV+1.6H | Combination | Min | Bottom | -3841.6509 | 0.5087 | 18.8093 | 5.4994 | 36.2021 | 20.6382
P7 | D-6 | (27_d) 1.2CM+1.0OrtX+1.0CV+1.6H | Combination | Max | Top | -2710.6371 | 95.6464 | 19.7336 | 62.2428 | 231.3268 | 373.6623
P7 | D-6 | (27_d) 1.2CM+1.0OrtX+1.0CV+1.6H | Combination | Max | Bottom | -2771.1171 | 95.6464 | 19.7336 | 62.2428 | 38.9411 | 231.9606
P7 | D-6 | (27_d) 1.2CM+1.0OrtX+1.0CV+1.6H | Combination | Min | Top | -5158.8095 | -175.8382 | -128.5162 | -118.7479 | -30.4426 | -164.6575
P7 | D-6 | (27_d) 1.2CM+1.0OrtX+1.0CV+1.6H | Combination | Min | Bottom | -5219.2895 | -175.8382 | -128.5162 | -118.7479 | -218.796 | -303.6273
P7 | D-6 | (28_d) 1.2CM+1.0OrtY+1.0CV+1.6H | Combination | Max | Top | -2715.4823 | 39.7052 | 54.3625 | 53.7662 | 292.4513 | 267.9865
P7 | D-6 | (28_d) 1.2CM+1.0OrtY+1.0CV+1.6H | Combination | Max | Bottom | -2775.9623 | 39.7052 | 54.3625 | 53.7662 | 99.4133 | 112.6761
P7 | D-6 | (28_d) 1.2CM+1.0OrtY+1.0CV+1.6H | Combination | Min | Top | -5153.9643 | -119.8971 | -163.1451 | -110.2713 | -91.5671 | -58.9817
P7 | D-6 | (28_d) 1.2CM+1.0OrtY+1.0CV+1.6H | Combination | Min | Bottom | -5214.4443 | -119.8971 | -163.1451 | -110.2713 | -279.2682 | -184.3428
P7 | D-6 | (29_d) 0.9CM+1.0Wx+1.6H | Combination | Max | Top | -2685.6491 | 28.2504 | -28.3894 | -16.3195 | 171.1168 | 37.7163
P7 | D-6 | (29_d) 0.9CM+1.0Wx+1.6H | Combination | Max | Bottom | -2731.0091 | 28.2504 | -28.3894 | -16.3195 | -46.7834 | 58.8107
P7 | D-6 | (29_d) 0.9CM+1.0Wx+1.6H | Combination | Min | Top | -3168.092 | -9.7258 | -95.1558 | -57.5832 | 52.5795 | -40.0656
P7 | D-6 | (29_d) 0.9CM+1.0Wx+1.6H | Combination | Min | Bottom | -3213.452 | -9.7258 | -95.1558 | -57.5832 | -161.9284 | 3.676
P7 | D-6 | (30_d) 0.9CM+1.0Wy+1.6H | Combination | Max | Top | -1639.9368 | 58.2593 | 67.4236 | 51.0734 | -69.533 | -30.8593
P7 | D-6 | (30_d) 0.9CM+1.0Wy+1.6H | Combination | Max | Bottom | -1685.2968 | 58.2593 | 67.4236 | 51.0734 | 118.2848 | 107.7148
P7 | D-6 | (30_d) 0.9CM+1.0Wy+1.6H | Combination | Min | Top | -2262.9814 | 19.7871 | 40.277 | 17.5823 | -117.6978 | -96.1928
P7 | D-6 | (30_d) 0.9CM+1.0Wy+1.6H | Combination | Min | Bottom | -2308.3414 | 19.7871 | 40.277 | 17.5823 | 71.4365 | 38.3956
P7 | D-6 | (31_d) 0.9CM+1.0OrtX+1.6H | Combination | Max | Top | -1192.4476 | 114.9248 | 41.2013 | 74.3257 | 191.4244 | 323.9453
P7 | D-6 | (31_d) 0.9CM+1.0OrtX+1.6H | Combination | Max | Bottom | -1237.8076 | 114.9248 | 41.2013 | 74.3257 | 74.1755 | 249.718
P7 | D-6 | (31_d) 0.9CM+1.0OrtX+1.6H | Combination | Min | Top | -3640.6201 | -156.5599 | -107.0485 | -106.665 | -70.3451 | -214.3744
P7 | D-6 | (31_d) 0.9CM+1.0OrtX+1.6H | Combination | Min | Bottom | -3685.9801 | -156.5599 | -107.0485 | -106.665 | -183.5616 | -285.8699
P7 | D-6 | (32_d) 0.9CM+1.0OrtY+1.6H | Combination | Max | Top | -1197.2929 | 58.9836 | 75.8301 | 65.8491 | 252.5488 | 218.2696
P7 | D-6 | (32_d) 0.9CM+1.0OrtY+1.6H | Combination | Max | Bottom | -1242.6529 | 58.9836 | 75.8301 | 65.8491 | 134.6477 | 130.4335
P7 | D-6 | (32_d) 0.9CM+1.0OrtY+1.6H | Combination | Min | Top | -3635.7749 | -100.6187 | -141.6774 | -98.1884 | -131.4696 | -108.6987
P7 | D-6 | (32_d) 0.9CM+1.0OrtY+1.6H | Combination | Min | Bottom | -3681.1349 | -100.6187 | -141.6774 | -98.1884 | -244.0338 | -166.5854
P7 | D-6 | (60_d) EnvolventeDiseño | Combination | Max | Top | -1192.4476 | 114.9248 | 75.8301 | 74.3257 | 292.4513 | 373.6623
P7 | D-6 | (60_d) EnvolventeDiseño | Combination | Max | Bottom | -1237.8076 | 114.9248 | 75.8301 | 74.3257 | 134.6477 | 249.718
P7 | D-6 | (60_d) EnvolventeDiseño | Combination | Min | Top | -5158.8095 | -175.8382 | -163.1451 | -118.7479 | -131.4696 | -214.3744
P7 | D-6 | (60_d) EnvolventeDiseño | Combination | Min | Bottom | -5219.2895 | -175.8382 | -163.1451 | -118.7479 | -279.2682 | -303.6273
P7 | D-6 | (62_d) EnvolventeCortanteColumnas | Combination | Max | Top | 1256.09 | 386.517 | 293.2804 | 254.6899 | 676.6457 | 911.7311
P7 | D-6 | (62_d) EnvolventeCortanteColumnas | Combination | Max | Bottom | 1210.73 | 386.517 | 293.2804 | 254.6899 | 513.3047 | 785.4315
P7 | D-6 | (62_d) EnvolventeCortanteColumnas | Combination | Min | Top | -7606.6169 | -447.2153 | -380.7099 | -300.3651 | -515.3118 | -752.9451
P7 | D-6 | (62_d) EnvolventeCortanteColumnas | Combination | Min | Bottom | -7667.0969 | -447.2153 | -380.7099 | -300.3651 | -657.974 | -839.0896
P7 | C-4 | SismoX (e=0.00) | LinRespSpec | Max | Top | 2568.1329 | 728.8615 | 526.4009 | 667.1827 | 923.3557 | 1559.7947
P7 | C-4 | SismoX (e=0.00) | LinRespSpec | Max | Bottom | 2568.1329 | 728.8615 | 526.4009 | 667.1827 | 921.478 | 1435.1836
P7 | C-4 | SismoY (e=0.00) | LinRespSpec | Max | Top | 1564.0918 | 254.459 | 826.7375 | 369.3042 | 1451.8584 | 537.4343
P7 | C-4 | SismoY (e=0.00) | LinRespSpec | Max | Bottom | 1564.0918 | 254.459 | 826.7375 | 369.3042 | 1446.5222 | 467.257
P7 | C-4 | (20_d) 1.4CM | Combination |  | Top | -6139.1337 | -49.1679 | -55.7883 | 19.7574 | 105.5855 | 124.3797
P7 | C-4 | (20_d) 1.4CM | Combination |  | Bottom | -6227.3337 | -49.1679 | -55.7883 | 19.7574 | -89.6736 | -47.7081
P7 | C-4 | (21_d) 1.2CM+1.6CV+1.6H+0.5G | Combination |  | Top | -6961.4476 | -75.5106 | -57.4994 | 21.5332 | 110.6345 | 186.7995
P7 | C-4 | (21_d) 1.2CM+1.6CV+1.6H+0.5G | Combination |  | Bottom | -7037.0476 | -75.5106 | -57.4994 | 21.5332 | -90.6134 | -77.4877
P7 | C-4 | (22_d) 1.2CM+1.0CV+1.6H+G | Combination |  | Top | -6326.2022 | -63.0101 | -53.7871 | 19.7642 | 102.9102 | 156.8863
P7 | C-4 | (22_d) 1.2CM+1.0CV+1.6H+G | Combination |  | Bottom | -6401.8022 | -63.0101 | -53.7871 | 19.7642 | -85.3446 | -63.6491
P7 | C-4 | (23_d) 1.2CM+0.5Wx+1.6H | Combination | Max | Top | -5104.8556 | -6.7185 | -44.4535 | 54.2655 | 199.2001 | 80.5255
P7 | C-4 | (23_d) 1.2CM+0.5Wx+1.6H | Combination | Max | Bottom | -5180.4556 | -6.7185 | -44.4535 | 54.2655 | -71.5869 | 11.3758
P7 | C-4 | (23_d) 1.2CM+0.5Wx+1.6H | Combination | Min | Top | -5177.937 | -26.4757 | -109.547 | 6.1845 | 84.0003 | 34.8904
P7 | C-4 | (23_d) 1.2CM+0.5Wx+1.6H | Combination | Min | Bottom | -5253.537 | -26.4757 | -109.547 | 6.1845 | -184.2144 | -12.1396
P7 | C-4 | (24_d) 1.2CM+0.5Wy+1.6H | Combination | Max | Top | -5223.206 | -7.4692 | 54.0806 | 13.338 | 11.817 | 108.8654
P7 | C-4 | (24_d) 1.2CM+0.5Wy+1.6H | Combination | Max | Bottom | -5298.806 | -7.4692 | 54.0806 | 13.338 | 99.4197 | 7.4207
P7 | C-4 | (24_d) 1.2CM+0.5Wy+1.6H | Combination | Min | Top | -5390.6104 | -41.8611 | -3.6802 | -27.0647 | -89.8624 | 33.5628
P7 | C-4 | (24_d) 1.2CM+0.5Wy+1.6H | Combination | Min | Bottom | -5466.2104 | -41.8611 | -3.6802 | -27.0647 | -1.0636 | -37.6484
P7 | C-4 | (25_d) 1.2CM+1.0Wx+1.0CV+1.6H | Combination | Max | Top | -6007.3677 | 7.9094 | -47.5228 | 94.7396 | 321.2932 | 103.8871
P7 | C-4 | (25_d) 1.2CM+1.0Wx+1.0CV+1.6H | Combination | Max | Bottom | -6082.9677 | 7.9094 | -47.5228 | 94.7396 | -75.4363 | 40.2997
P7 | C-4 | (25_d) 1.2CM+1.0Wx+1.0CV+1.6H | Combination | Min | Top | -6153.5303 | -31.6052 | -177.7098 | -1.4222 | 90.8935 | 12.6168
P7 | C-4 | (25_d) 1.2CM+1.0Wx+1.0CV+1.6H | Combination | Min | Bottom | -6229.1303 | -31.6052 | -177.7098 | -1.4222 | -300.6912 | -6.731
P7 | C-4 | (26_d) 1.2CM+1.0Wy+1.0CV+1.6H | Combination | Max | Top | -6244.0684 | 6.4079 | 149.5454 | 12.8846 | -53.473 | 160.5669
P7 | C-4 | (26_d) 1.2CM+1.0Wy+1.0CV+1.6H | Combination | Max | Bottom | -6319.6684 | 6.4079 | 149.5454 | 12.8846 | 266.5769 | 32.3895
P7 | C-4 | (26_d) 1.2CM+1.0Wy+1.0CV+1.6H | Combination | Min | Top | -6578.8771 | -62.3759 | 34.0238 | -67.9207 | -256.8319 | 9.9617
P7 | C-4 | (26_d) 1.2CM+1.0Wy+1.0CV+1.6H | Combination | Min | Bottom | -6654.4771 | -62.3759 | 34.0238 | -67.9207 | 65.6103 | -57.7486
P7 | C-4 | (27_d) 1.2CM+1.0OrtX+1.0CV+1.6H | Combination | Max | Top | -5644.8591 | 115.9185 | 118.3353 | 192.5712 | 404.8354 | 539.3245
P7 | C-4 | (27_d) 1.2CM+1.0OrtX+1.0CV+1.6H | Combination | Max | Bottom | -5720.4591 | 115.9185 | 118.3353 | 192.5712 | 215.9076 | 286.4032
P7 | C-4 | (27_d) 1.2CM+1.0OrtX+1.0CV+1.6H | Combination | Min | Top | -6994.797 | -241.9479 | -225.8523 | -153.195 | -199.126 | -225.5755
P7 | C-4 | (27_d) 1.2CM+1.0OrtX+1.0CV+1.6H | Combination | Min | Bottom | -7070.397 | -241.9479 | -225.8523 | -153.195 | -386.5078 | -413.7571
P7 | C-4 | (28_d) 1.2CM+1.0OrtY+1.0CV+1.6H | Combination | Max | Top | -5801.0432 | 42.1225 | 165.0543 | 146.2345 | 487.047 | 380.2906
P7 | C-4 | (28_d) 1.2CM+1.0OrtY+1.0CV+1.6H | Combination | Max | Bottom | -5876.6432 | 42.1225 | 165.0543 | 146.2345 | 297.5811 | 135.8369
P7 | C-4 | (28_d) 1.2CM+1.0OrtY+1.0CV+1.6H | Combination | Min | Top | -6838.6129 | -168.1519 | -272.5714 | -106.8584 | -281.3376 | -66.5417
P7 | C-4 | (28_d) 1.2CM+1.0OrtY+1.0CV+1.6H | Combination | Min | Bottom | -6914.2129 | -168.1519 | -272.5714 | -106.8584 | -468.1814 | -263.1907
P7 | C-4 | (29_d) 0.9CM+1.0Wx+1.6H | Combination | Max | Top | -3633.0968 | 39.2796 | -29.381 | 87.5575 | 285.7939 | 27.3791
P7 | C-4 | (29_d) 0.9CM+1.0Wx+1.6H | Combination | Max | Bottom | -3689.7968 | 39.2796 | -29.381 | 87.5575 | -47.4392 | 73.5872
P7 | C-4 | (29_d) 0.9CM+1.0Wx+1.6H | Combination | Min | Top | -3779.2594 | -0.235 | -159.568 | -8.6043 | 55.3942 | -63.8912
P7 | C-4 | (29_d) 0.9CM+1.0Wx+1.6H | Combination | Min | Bottom | -3835.9594 | -0.235 | -159.568 | -8.6043 | -272.6941 | 26.5565
P7 | C-4 | (30_d) 0.9CM+1.0Wy+1.6H | Combination | Max | Top | -3869.7976 | 37.7781 | 167.6872 | 5.7025 | -88.9723 | 84.0588
P7 | C-4 | (30_d) 0.9CM+1.0Wy+1.6H | Combination | Max | Bottom | -3926.4976 | 37.7781 | 167.6872 | 5.7025 | 294.5739 | 65.677
P7 | C-4 | (30_d) 0.9CM+1.0Wy+1.6H | Combination | Min | Top | -4204.6062 | -31.0057 | 52.1656 | -75.1028 | -292.3312 | -66.5463
P7 | C-4 | (30_d) 0.9CM+1.0Wy+1.6H | Combination | Min | Bottom | -4261.3062 | -31.0057 | 52.1656 | -75.1028 | 93.6074 | -24.4611
P7 | C-4 | (31_d) 0.9CM+1.0OrtX+1.6H | Combination | Max | Top | -3270.5882 | 147.2887 | 136.4771 | 185.3891 | 369.3361 | 462.8164
P7 | C-4 | (31_d) 0.9CM+1.0OrtX+1.6H | Combination | Max | Bottom | -3327.2882 | 147.2887 | 136.4771 | 185.3891 | 243.9046 | 319.6908
P7 | C-4 | (31_d) 0.9CM+1.0OrtX+1.6H | Combination | Min | Top | -4620.5262 | -210.5777 | -207.7105 | -160.3771 | -234.6253 | -302.0836
P7 | C-4 | (31_d) 0.9CM+1.0OrtX+1.6H | Combination | Min | Bottom | -4677.2262 | -210.5777 | -207.7105 | -160.3771 | -358.5107 | -380.4695
P7 | C-4 | (32_d) 0.9CM+1.0OrtY+1.6H | Combination | Max | Top | -3426.7724 | 73.4927 | 183.1961 | 139.0524 | 451.5476 | 303.7826
P7 | C-4 | (32_d) 0.9CM+1.0OrtY+1.6H | Combination | Max | Bottom | -3483.4724 | 73.4927 | 183.1961 | 139.0524 | 325.5782 | 169.1244
P7 | C-4 | (32_d) 0.9CM+1.0OrtY+1.6H | Combination | Min | Top | -4464.342 | -136.7817 | -254.4295 | -114.0405 | -316.8369 | -143.0497
P7 | C-4 | (32_d) 0.9CM+1.0OrtY+1.6H | Combination | Min | Bottom | -4521.042 | -136.7817 | -254.4295 | -114.0405 | -440.1843 | -229.9032
P7 | C-4 | (60_d) EnvolventeDiseño | Combination | Max | Top | -3270.5882 | 147.2887 | 183.1961 | 192.5712 | 487.047 | 539.3245
P7 | C-4 | (60_d) EnvolventeDiseño | Combination | Max | Bottom | -3327.2882 | 147.2887 | 183.1961 | 192.5712 | 325.5782 | 319.6908
P7 | C-4 | (60_d) EnvolventeDiseño | Combination | Min | Top | -6994.797 | -241.9479 | -272.5714 | -160.3771 | -316.8369 | -302.0836
P7 | C-4 | (60_d) EnvolventeDiseño | Combination | Min | Bottom | -7070.397 | -241.9479 | -272.5714 | -160.3771 | -468.1814 | -413.7571
P7 | C-4 | (62_d) EnvolventeCortanteColumnas | Combination | Max | Top | -1921.679 | 505.1915 | 620.5746 | 538.5326 | 1255.9525 | 1303.8165
P7 | C-4 | (62_d) EnvolventeCortanteColumnas | Combination | Max | Bottom | -1978.379 | 505.1915 | 620.5746 | 538.5326 | 1090.9964 | 1019.571
P7 | C-4 | (62_d) EnvolventeCortanteColumnas | Combination | Min | Top | -8345.7638 | -599.7776 | -710.4442 | -505.9481 | -1084.7003 | -1067.3916
P7 | C-4 | (62_d) EnvolventeCortanteColumnas | Combination | Min | Bottom | -8421.3638 | -599.7776 | -710.4442 | -505.9481 | -1234.2881 | -1114.1975
P7 | C-6 | SismoX (e=0.00) | LinRespSpec | Max | Top | 2621.9993 | 727.4865 | 427.2725 | 620.6543 | 751.3985 | 1561.0866
P7 | C-6 | SismoX (e=0.00) | LinRespSpec | Max | Bottom | 2621.9993 | 727.4865 | 427.2725 | 620.6543 | 745.0008 | 1429.5834
P7 | C-6 | SismoY (e=0.00) | LinRespSpec | Max | Top | 747.1093 | 259.9565 | 939.4062 | 532.0492 | 1650.654 | 547.3611
P7 | C-6 | SismoY (e=0.00) | LinRespSpec | Max | Bottom | 747.1093 | 259.9565 | 939.4062 | 532.0492 | 1642.2763 | 474.5181
P7 | C-6 | (20_d) 1.4CM | Combination |  | Top | -7470.1732 | 30.6498 | -28.7204 | 8.3406 | 60.1793 | -26.4356
P7 | C-6 | (20_d) 1.4CM | Combination |  | Bottom | -7558.3732 | 30.6498 | -28.7204 | 8.3406 | -40.3421 | 80.8387
P7 | C-6 | (21_d) 1.2CM+1.6CV+1.6H+0.5G | Combination |  | Top | -8808.2927 | 43.6257 | -15.7666 | 33.0329 | 39.9318 | -38.1296
P7 | C-6 | (21_d) 1.2CM+1.6CV+1.6H+0.5G | Combination |  | Bottom | -8883.8927 | 43.6257 | -15.7666 | 33.0329 | -15.2511 | 114.5604
P7 | C-6 | (22_d) 1.2CM+1.0CV+1.6H+G | Combination |  | Top | -7908.1892 | 37.1243 | -18.9947 | 23.8142 | 44.092 | -32.2032
P7 | C-6 | (22_d) 1.2CM+1.0CV+1.6H+G | Combination |  | Bottom | -7983.7892 | 37.1243 | -18.9947 | 23.8142 | -22.3894 | 97.7319
P7 | C-6 | (23_d) 1.2CM+0.5Wx+1.6H | Combination | Max | Top | -6483.7123 | 61.3176 | -19.0364 | 8.1308 | 171.4231 | -40.9557
P7 | C-6 | (23_d) 1.2CM+0.5Wx+1.6H | Combination | Max | Bottom | -6559.3123 | 61.3176 | -19.0364 | 8.1308 | -24.887 | 120.9841
P7 | C-6 | (23_d) 1.2CM+0.5Wx+1.6H | Combination | Min | Top | -6514.2653 | 37.8194 | -92.4184 | -32.4907 | 41.7404 | -93.6277
P7 | C-6 | (23_d) 1.2CM+0.5Wx+1.6H | Combination | Min | Bottom | -6589.8653 | 37.8194 | -92.4184 | -32.4907 | -152.0414 | 91.4122
P7 | C-6 | (24_d) 1.2CM+0.5Wy+1.6H | Combination | Max | Top | -6404.7339 | 64.7891 | 86.6162 | 73.849 | -89.4299 | -25.2601
P7 | C-6 | (24_d) 1.2CM+0.5Wy+1.6H | Combination | Max | Bottom | -6480.3339 | 64.7891 | 86.6162 | 73.849 | 157.9854 | 123.5786
P7 | C-6 | (24_d) 1.2CM+0.5Wy+1.6H | Combination | Min | Top | -6506.3894 | 28.8997 | 55.0422 | 41.9701 | -145.1712 | -103.1832
P7 | C-6 | (24_d) 1.2CM+0.5Wy+1.6H | Combination | Min | Bottom | -6581.9894 | 28.8997 | 55.0422 | 41.9701 | 103.2177 | 75.8889
P7 | C-6 | (25_d) 1.2CM+1.0Wx+1.0CV+1.6H | Combination | Max | Top | -8066.2078 | 107.2031 | -8.3113 | 23.2151 | 284.8806 | -69.4795
P7 | C-6 | (25_d) 1.2CM+1.0Wx+1.0CV+1.6H | Combination | Max | Bottom | -8141.8078 | 107.2031 | -8.3113 | 23.2151 | -3.5744 | 200.3875
P7 | C-6 | (25_d) 1.2CM+1.0Wx+1.0CV+1.6H | Combination | Min | Top | -8127.3138 | 60.2066 | -155.0754 | -58.0279 | 25.5153 | -174.8233
P7 | C-6 | (25_d) 1.2CM+1.0Wx+1.0CV+1.6H | Combination | Min | Bottom | -8202.9138 | 60.2066 | -155.0754 | -58.0279 | -257.8833 | 141.2435
P7 | C-6 | (26_d) 1.2CM+1.0Wy+1.0CV+1.6H | Combination | Max | Top | -7908.2508 | 114.146 | 202.9937 | 154.6515 | -236.8253 | -38.0882
P7 | C-6 | (26_d) 1.2CM+1.0Wy+1.0CV+1.6H | Combination | Max | Bottom | -7983.8508 | 114.146 | 202.9937 | 154.6515 | 362.1703 | 205.5765
P7 | C-6 | (26_d) 1.2CM+1.0Wy+1.0CV+1.6H | Combination | Min | Top | -8111.562 | 42.3672 | 139.8458 | 90.8936 | -348.3078 | -193.9344
P7 | C-6 | (26_d) 1.2CM+1.0Wy+1.0CV+1.6H | Combination | Min | Bottom | -8187.162 | 42.3672 | 139.8458 | 90.8936 | 252.6349 | 110.1971
P7 | C-6 | (27_d) 1.2CM+1.0OrtX+1.0CV+1.6H | Combination | Max | Top | -7269.088 | 216.0977 | 138.5755 | 197.1684 | 321.1194 | 351.2123
P7 | C-6 | (27_d) 1.2CM+1.0OrtX+1.0CV+1.6H | Combination | Max | Bottom | -7344.688 | 216.0977 | 138.5755 | 197.1684 | 252.6357 | 446.9957
P7 | C-6 | (27_d) 1.2CM+1.0OrtX+1.0CV+1.6H | Combination | Min | Top | -8534.0356 | -141.8905 | -176.5775 | -149.6179 | -232.9227 | -415.5854
P7 | C-6 | (27_d) 1.2CM+1.0OrtX+1.0CV+1.6H | Combination | Min | Bottom | -8609.6356 | -141.8905 | -176.5775 | -149.6179 | -297.4459 | -251.6438
P7 | C-6 | (28_d) 1.2CM+1.0OrtY+1.0CV+1.6H | Combination | Max | Top | -7560.7376 | 143.3708 | 218.2408 | 183.3854 | 461.0036 | 193.5217
P7 | C-6 | (28_d) 1.2CM+1.0OrtY+1.0CV+1.6H | Combination | Max | Bottom | -7636.3376 | 143.3708 | 218.2408 | 183.3854 | 392.2119 | 298.4299
P7 | C-6 | (28_d) 1.2CM+1.0OrtY+1.0CV+1.6H | Combination | Min | Top | -8242.3861 | -69.1637 | -256.2428 | -135.8348 | -372.8069 | -257.8948
P7 | C-6 | (28_d) 1.2CM+1.0OrtY+1.0CV+1.6H | Combination | Min | Bottom | -8317.9861 | -69.1637 | -256.2428 | -135.8348 | -437.0221 | -103.0781
P7 | C-6 | (29_d) 0.9CM+1.0Wx+1.6H | Combination | Max | Top | -4965.2839 | 89.7996 | -7.5372 | 6.0635 | 278.9186 | -53.9374
P7 | C-6 | (29_d) 0.9CM+1.0Wx+1.6H | Combination | Max | Bottom | -5021.9839 | 89.7996 | -7.5372 | 6.0635 | -6.8269 | 155.0173
P7 | C-6 | (29_d) 0.9CM+1.0Wx+1.6H | Combination | Min | Top | -5026.3899 | 42.8031 | -154.3013 | -75.1796 | 19.5533 | -159.2813
P7 | C-6 | (29_d) 0.9CM+1.0Wx+1.6H | Combination | Min | Bottom | -5083.0899 | 42.8031 | -154.3013 | -75.1796 | -261.1358 | 95.8734
P7 | C-6 | (30_d) 0.9CM+1.0Wy+1.6H | Combination | Max | Top | -4807.327 | 96.7425 | 203.7679 | 137.4999 | -242.7873 | -22.5462
P7 | C-6 | (30_d) 0.9CM+1.0Wy+1.6H | Combination | Max | Bottom | -4864.027 | 96.7425 | 203.7679 | 137.4999 | 358.9178 | 160.2063
P7 | C-6 | (30_d) 0.9CM+1.0Wy+1.6H | Combination | Min | Top | -5010.6381 | 24.9638 | 140.6199 | 73.742 | -354.2698 | -178.3924
P7 | C-6 | (30_d) 0.9CM+1.0Wy+1.6H | Combination | Min | Bottom | -5067.3381 | 24.9638 | 140.6199 | 73.742 | 249.3825 | 64.827
P7 | C-6 | (31_d) 0.9CM+1.0OrtX+1.6H | Combination | Max | Top | -4168.1642 | 198.6942 | 139.3497 | 180.0167 | 315.1574 | 366.7544
P7 | C-6 | (31_d) 0.9CM+1.0OrtX+1.6H | Combination | Max | Bottom | -4224.8642 | 198.6942 | 139.3497 | 180.0167 | 249.3832 | 401.6255
P7 | C-6 | (31_d) 0.9CM+1.0OrtX+1.6H | Combination | Min | Top | -5433.1117 | -159.294 | -175.8034 | -166.7695 | -238.8847 | -400.0434
P7 | C-6 | (31_d) 0.9CM+1.0OrtX+1.6H | Combination | Min | Bottom | -5489.8117 | -159.294 | -175.8034 | -166.7695 | -300.6984 | -297.014
P7 | C-6 | (32_d) 0.9CM+1.0OrtY+1.6H | Combination | Max | Top | -4459.8137 | 125.9673 | 219.0149 | 166.2337 | 455.0416 | 209.0637
P7 | C-6 | (32_d) 0.9CM+1.0OrtY+1.6H | Combination | Max | Bottom | -4516.5137 | 125.9673 | 219.0149 | 166.2337 | 388.9594 | 253.0598
P7 | C-6 | (32_d) 0.9CM+1.0OrtY+1.6H | Combination | Min | Top | -5141.4622 | -86.5671 | -255.4686 | -152.9865 | -378.7689 | -242.3527
P7 | C-6 | (32_d) 0.9CM+1.0OrtY+1.6H | Combination | Min | Bottom | -5198.1622 | -86.5671 | -255.4686 | -152.9865 | -440.2746 | -148.4483
P7 | C-6 | (60_d) EnvolventeDiseño | Combination | Max | Top | -4168.1642 | 216.0977 | 219.0149 | 197.1684 | 461.0036 | 366.7544
P7 | C-6 | (60_d) EnvolventeDiseño | Combination | Max | Bottom | -4224.8642 | 216.0977 | 219.0149 | 197.1684 | 392.2119 | 446.9957
P7 | C-6 | (60_d) EnvolventeDiseño | Combination | Min | Top | -8808.2927 | -159.294 | -256.2428 | -166.7695 | -378.7689 | -415.5854
P7 | C-6 | (60_d) EnvolventeDiseño | Combination | Min | Bottom | -8883.8927 | -159.294 | -256.2428 | -166.7695 | -440.2746 | -297.014
P7 | C-6 | (62_d) EnvolventeCortanteColumnas | Combination | Max | Top | -2904.8328 | 574.0892 | 693.2622 | 542.6928 | 1295.3644 | 1133.2023
P7 | C-6 | (62_d) EnvolventeCortanteColumnas | Combination | Max | Bottom | -2961.5328 | 574.0892 | 693.2622 | 542.6928 | 1221.1692 | 1145.2971
P7 | C-6 | (62_d) EnvolventeCortanteColumnas | Combination | Min | Top | -9800.5995 | -517.2789 | -730.9626 | -514.8176 | -1212.029 | -1182.733
P7 | C-6 | (62_d) EnvolventeCortanteColumnas | Combination | Min | Bottom | -9876.1995 | -517.2789 | -730.9626 | -514.8176 | -1269.7852 | -995.9915
P7 | B-3 | SismoX (e=0.00) | LinRespSpec | Max | Top | 2423.7184 | 357.7444 | 406.3515 | 394.0655 | 745.1205 | 1423.3883
P7 | B-3 | SismoX (e=0.00) | LinRespSpec | Max | Bottom | 2423.7184 | 357.7444 | 406.3515 | 394.0655 | 699.0305 | 1212.1701
P7 | B-3 | SismoY (e=0.00) | LinRespSpec | Max | Top | 2591.7298 | 325.9284 | 165.8011 | 106.079 | 303.6035 | 1079.7865
P7 | B-3 | SismoY (e=0.00) | LinRespSpec | Max | Bottom | 2591.7298 | 325.9284 | 165.8011 | 106.079 | 282.2822 | 1014.9668
P7 | B-3 | (20_d) 1.4CM | Combination |  | Top | -4567.7127 | 61.4771 | 85.9719 | -41.3453 | -157.2485 | -46.5187
P7 | B-3 | (20_d) 1.4CM | Combination |  | Bottom | -4655.9127 | 61.4771 | 85.9719 | -41.3453 | 143.653 | 168.6512
P7 | B-3 | (21_d) 1.2CM+1.6CV+1.6H+0.5G | Combination |  | Top | -5090.0532 | 64.169 | 102.9384 | -68.4114 | -200.2012 | -33.0264
P7 | B-3 | (21_d) 1.2CM+1.6CV+1.6H+0.5G | Combination |  | Bottom | -5165.6532 | 64.169 | 102.9384 | -68.4114 | 160.0831 | 191.5652
P7 | B-3 | (22_d) 1.2CM+1.0CV+1.6H+G | Combination |  | Top | -4650.8735 | 59.9146 | 91.9776 | -56.0062 | -175.7137 | -35.8764
P7 | B-3 | (22_d) 1.2CM+1.0CV+1.6H+G | Combination |  | Bottom | -4726.4735 | 59.9146 | 91.9776 | -56.0062 | 146.208 | 173.8246
P7 | B-3 | (23_d) 1.2CM+0.5Wx+1.6H | Combination | Max | Top | -3680.8647 | 57.9882 | 69.452 | -20.5784 | -101.3443 | 14.1885
P7 | B-3 | (23_d) 1.2CM+0.5Wx+1.6H | Combination | Max | Bottom | -3756.4647 | 57.9882 | 69.452 | -20.5784 | 115.9104 | 137.7172
P7 | B-3 | (23_d) 1.2CM+0.5Wx+1.6H | Combination | Min | Top | -3839.4035 | 27.7746 | 55.5765 | -37.6787 | -127.1715 | -65.2415
P7 | B-3 | (23_d) 1.2CM+0.5Wx+1.6H | Combination | Min | Bottom | -3915.0035 | 27.7746 | 55.5765 | -37.6787 | 93.1733 | 111.3998
P7 | B-3 | (24_d) 1.2CM+0.5Wy+1.6H | Combination | Max | Top | -3966.2303 | 90.5277 | 82.3884 | -18.5298 | -107.2983 | -71.0199
P7 | B-3 | (24_d) 1.2CM+0.5Wy+1.6H | Combination | Max | Bottom | -4041.8303 | 90.5277 | 82.3884 | -18.5298 | 136.6363 | 185.9376
P7 | B-3 | (24_d) 1.2CM+0.5Wy+1.6H | Combination | Min | Top | -4176.4066 | 65.6629 | 58.6469 | -38.6216 | -151.7232 | -130.9094
P7 | B-3 | (24_d) 1.2CM+0.5Wy+1.6H | Combination | Min | Bottom | -4252.0066 | 65.6629 | 58.6469 | -38.6216 | 97.966 | 153.491
P7 | B-3 | (25_d) 1.2CM+1.0Wx+1.0CV+1.6H | Combination | Max | Top | -4178.4551 | 70.2724 | 83.4724 | -26.5617 | -108.6212 | 73.7486
P7 | B-3 | (25_d) 1.2CM+1.0Wx+1.0CV+1.6H | Combination | Max | Bottom | -4254.0551 | 70.2724 | 83.4724 | -26.5617 | 131.8778 | 160.8419
P7 | B-3 | (25_d) 1.2CM+1.0Wx+1.0CV+1.6H | Combination | Min | Top | -4495.5328 | 9.8453 | 55.7213 | -60.7624 | -160.2755 | -85.1114
P7 | B-3 | (25_d) 1.2CM+1.0Wx+1.0CV+1.6H | Combination | Min | Bottom | -4571.1328 | 9.8453 | 55.7213 | -60.7624 | 86.4035 | 108.207
P7 | B-3 | (26_d) 1.2CM+1.0Wy+1.0CV+1.6H | Combination | Max | Top | -4749.1864 | 135.3514 | 109.3453 | -22.4646 | -120.5292 | -96.6681
P7 | B-3 | (26_d) 1.2CM+1.0Wy+1.0CV+1.6H | Combination | Max | Bottom | -4824.7864 | 135.3514 | 109.3453 | -22.4646 | 173.3295 | 257.2827
P7 | B-3 | (26_d) 1.2CM+1.0Wy+1.0CV+1.6H | Combination | Min | Top | -5169.539 | 85.6218 | 61.8623 | -62.6481 | -209.3789 | -216.4473
P7 | B-3 | (26_d) 1.2CM+1.0Wy+1.0CV+1.6H | Combination | Min | Bottom | -5245.139 | 85.6218 | 61.8623 | -62.6481 | 95.989 | 192.3894
P7 | B-3 | (27_d) 1.2CM+1.0OrtX+1.0CV+1.6H | Combination | Max | Top | -3935.8202 | 161.1129 | 193.3212 | 38.6965 | 10.1299 | 352.4227
P7 | B-3 | (27_d) 1.2CM+1.0OrtX+1.0CV+1.6H | Combination | Max | Bottom | -4011.4202 | 161.1129 | 193.3212 | 38.6965 | 320.3524 | 510.7634
P7 | B-3 | (27_d) 1.2CM+1.0OrtX+1.0CV+1.6H | Combination | Min | Top | -5358.5924 | -41.3418 | -9.3863 | -150.5876 | -361.5153 | -424.1659
P7 | B-3 | (27_d) 1.2CM+1.0OrtX+1.0CV+1.6H | Combination | Min | Bottom | -5434.1924 | -41.3418 | -9.3863 | -150.5876 | -27.9655 | -163.3077
P7 | B-3 | (28_d) 1.2CM+1.0OrtY+1.0CV+1.6H | Combination | Max | Top | -3909.6851 | 156.1637 | 155.9023 | -6.1014 | -58.5506 | 298.9735
P7 | B-3 | (28_d) 1.2CM+1.0OrtY+1.0CV+1.6H | Combination | Max | Bottom | -3985.2851 | 156.1637 | 155.9023 | -6.1014 | 255.5249 | 480.0874
P7 | B-3 | (28_d) 1.2CM+1.0OrtY+1.0CV+1.6H | Combination | Min | Top | -5384.7275 | -36.3926 | 28.0327 | -105.7897 | -292.8348 | -370.7167
P7 | B-3 | (28_d) 1.2CM+1.0OrtY+1.0CV+1.6H | Combination | Min | Bottom | -5460.3275 | -36.3926 | 28.0327 | -105.7897 | 36.862 | -132.6317
P7 | B-3 | (29_d) 0.9CM+1.0Wx+1.6H | Combination | Max | Top | -2467.6935 | 50.0079 | 46.7819 | 2.9733 | -34.1125 | 78.9669
P7 | B-3 | (29_d) 0.9CM+1.0Wx+1.6H | Combination | Max | Bottom | -2524.3935 | 50.0079 | 46.7819 | 2.9733 | 77.9698 | 95.1347
P7 | B-3 | (29_d) 0.9CM+1.0Wx+1.6H | Combination | Min | Top | -2784.7712 | -10.4192 | 19.0309 | -31.2274 | -85.7668 | -79.8931
P7 | B-3 | (29_d) 0.9CM+1.0Wx+1.6H | Combination | Min | Bottom | -2841.4712 | -10.4192 | 19.0309 | -31.2274 | 32.4955 | 42.4998
P7 | B-3 | (30_d) 0.9CM+1.0Wy+1.6H | Combination | Max | Top | -3038.4248 | 115.087 | 72.6548 | 7.0704 | -46.0205 | -91.4498
P7 | B-3 | (30_d) 0.9CM+1.0Wy+1.6H | Combination | Max | Bottom | -3095.1248 | 115.087 | 72.6548 | 7.0704 | 119.4215 | 191.5755
P7 | B-3 | (30_d) 0.9CM+1.0Wy+1.6H | Combination | Min | Top | -3458.7774 | 65.3573 | 25.1718 | -33.1132 | -134.8702 | -211.229
P7 | B-3 | (30_d) 0.9CM+1.0Wy+1.6H | Combination | Min | Bottom | -3515.4774 | 65.3573 | 25.1718 | -33.1132 | 42.081 | 126.6822
P7 | B-3 | (31_d) 0.9CM+1.0OrtX+1.6H | Combination | Max | Top | -2225.0586 | 140.8484 | 156.6307 | 68.2314 | 84.6386 | 357.641
P7 | B-3 | (31_d) 0.9CM+1.0OrtX+1.6H | Combination | Max | Bottom | -2281.7586 | 140.8484 | 156.6307 | 68.2314 | 266.4444 | 445.0562
P7 | B-3 | (31_d) 0.9CM+1.0OrtX+1.6H | Combination | Min | Top | -3647.8307 | -61.6062 | -46.0768 | -121.0526 | -287.0065 | -418.9476
P7 | B-3 | (31_d) 0.9CM+1.0OrtX+1.6H | Combination | Min | Bottom | -3704.5307 | -61.6062 | -46.0768 | -121.0526 | -81.8735 | -229.0149
P7 | B-3 | (32_d) 0.9CM+1.0OrtY+1.6H | Combination | Max | Top | -2198.9235 | 135.8993 | 119.2118 | 23.4335 | 15.9582 | 304.1918
P7 | B-3 | (32_d) 0.9CM+1.0OrtY+1.6H | Combination | Max | Bottom | -2255.6235 | 135.8993 | 119.2118 | 23.4335 | 201.6169 | 414.3802
P7 | B-3 | (32_d) 0.9CM+1.0OrtY+1.6H | Combination | Min | Top | -3673.9659 | -56.657 | -8.6578 | -76.2547 | -218.3261 | -365.4984
P7 | B-3 | (32_d) 0.9CM+1.0OrtY+1.6H | Combination | Min | Bottom | -3730.6659 | -56.657 | -8.6578 | -76.2547 | -17.046 | -198.3389
P7 | B-3 | (60_d) EnvolventeDiseño | Combination | Max | Top | -2198.9235 | 161.1129 | 193.3212 | 68.2314 | 84.6386 | 357.641
P7 | B-3 | (60_d) EnvolventeDiseño | Combination | Max | Bottom | -2255.6235 | 161.1129 | 193.3212 | 68.2314 | 320.3524 | 510.7634
P7 | B-3 | (60_d) EnvolventeDiseño | Combination | Min | Top | -5384.7275 | -61.6062 | -46.0768 | -150.5876 | -361.5153 | -424.1659
P7 | B-3 | (60_d) EnvolventeDiseño | Combination | Min | Bottom | -5460.3275 | -61.6062 | -46.0768 | -150.5876 | -81.8735 | -229.0149
P7 | B-3 | (62_d) EnvolventeCortanteColumnas | Combination | Max | Top | -723.8231 | 363.4674 | 396.0194 | 257.347 | 456.3794 | 1134.9779
P7 | B-3 | (62_d) EnvolventeCortanteColumnas | Combination | Max | Bottom | -780.5231 | 363.4674 | 396.0194 | 257.347 | 668.7331 | 1185.2326
P7 | B-3 | (62_d) EnvolventeCortanteColumnas | Combination | Min | Top | -6859.7119 | -264.1609 | -248.7936 | -340.0401 | -733.0647 | -1200.006
P7 | B-3 | (62_d) EnvolventeCortanteColumnas | Combination | Min | Bottom | -6935.3119 | -264.1609 | -248.7936 | -340.0401 | -430.1284 | -902.6881
P7 | B-4 | SismoX (e=0.00) | LinRespSpec | Max | Top | 3159.9403 | 502.9715 | 776.9199 | 424.6392 | 1374.5001 | 1555.1169
P7 | B-4 | SismoX (e=0.00) | LinRespSpec | Max | Bottom | 3159.9403 | 502.9715 | 776.9199 | 424.6392 | 1361.4599 | 1357.938
P7 | B-4 | SismoY (e=0.00) | LinRespSpec | Max | Top | 4817.0797 | 794.6085 | 307.1631 | 176.4672 | 541.1328 | 2463.3709
P7 | B-4 | SismoY (e=0.00) | LinRespSpec | Max | Bottom | 4817.0797 | 794.6085 | 307.1631 | 176.4672 | 538.2392 | 2261.5931
P7 | B-4 | (20_d) 1.4CM | Combination |  | Top | -8227.4642 | 115.074 | 1.1384 | 51.0317 | 14.9647 | -48.6261
P7 | B-4 | (20_d) 1.4CM | Combination |  | Bottom | -8339.1842 | 115.074 | 1.1384 | 51.0317 | 18.9493 | 354.1328
P7 | B-4 | (21_d) 1.2CM+1.6CV+1.6H+0.5G | Combination |  | Top | -9316.4637 | 124.4061 | -12.703 | 3.2229 | 69.5382 | -11.9571
P7 | B-4 | (21_d) 1.2CM+1.6CV+1.6H+0.5G | Combination |  | Bottom | -9412.2237 | 124.4061 | -12.703 | 3.2229 | 25.0778 | 423.4643
P7 | B-4 | (22_d) 1.2CM+1.0CV+1.6H+G | Combination |  | Top | -8470.47 | 114.7592 | -7.5661 | 18.5469 | 48.2235 | -23.855
P7 | B-4 | (22_d) 1.2CM+1.0CV+1.6H+G | Combination |  | Bottom | -8566.23 | 114.7592 | -7.5661 | 18.5469 | 21.7422 | 377.802
P7 | B-4 | (23_d) 1.2CM+0.5Wx+1.6H | Combination | Max | Top | -6739.4434 | 103.8374 | -1.7397 | 54.0308 | 72.5718 | 77.5498
P7 | B-4 | (23_d) 1.2CM+0.5Wx+1.6H | Combination | Max | Bottom | -6835.2034 | 103.8374 | -1.7397 | 54.0308 | 10.8411 | 296.8777
P7 | B-4 | (23_d) 1.2CM+0.5Wx+1.6H | Combination | Min | Top | -7074.287 | 43.7442 | -32.5375 | 34.9972 | 16.93 | -66.5534
P7 | B-4 | (23_d) 1.2CM+0.5Wx+1.6H | Combination | Min | Bottom | -7170.047 | 43.7442 | -32.5375 | 34.9972 | -41.3095 | 230.6545
P7 | B-4 | (24_d) 1.2CM+0.5Wy+1.6H | Combination | Max | Top | -7279.5456 | 191.4858 | 14.6947 | 71.8772 | 71.9105 | -155.1043
P7 | B-4 | (24_d) 1.2CM+0.5Wy+1.6H | Combination | Max | Bottom | -7375.3056 | 191.4858 | 14.6947 | 71.8772 | 39.4488 | 405.0074
P7 | B-4 | (24_d) 1.2CM+0.5Wy+1.6H | Combination | Min | Top | -7571.5986 | 140.8294 | -31.9273 | 51.4569 | -11.9826 | -265.193
P7 | B-4 | (24_d) 1.2CM+0.5Wy+1.6H | Combination | Min | Bottom | -7667.3586 | 140.8294 | -31.9273 | 51.4569 | -39.8351 | 337.7987
P7 | B-4 | (25_d) 1.2CM+1.0Wx+1.0CV+1.6H | Combination | Max | Top | -7835.7542 | 125.0958 | -13.0333 | 38.4549 | 167.961 | 218.6634
P7 | B-4 | (25_d) 1.2CM+1.0Wx+1.0CV+1.6H | Combination | Max | Bottom | -7931.5142 | 125.0958 | -13.0333 | 38.4549 | 11.0606 | 368.2923
P7 | B-4 | (25_d) 1.2CM+1.0Wx+1.0CV+1.6H | Combination | Min | Top | -8505.4415 | 4.9093 | -74.629 | 0.3877 | 56.6773 | -69.5431
P7 | B-4 | (25_d) 1.2CM+1.0Wx+1.0CV+1.6H | Combination | Min | Bottom | -8601.2015 | 4.9093 | -74.629 | 0.3877 | -93.2405 | 235.846
P7 | B-4 | (26_d) 1.2CM+1.0Wy+1.0CV+1.6H | Combination | Max | Top | -8915.9586 | 300.3926 | 19.8354 | 74.1478 | 166.6385 | -246.6448
P7 | B-4 | (26_d) 1.2CM+1.0Wy+1.0CV+1.6H | Combination | Max | Bottom | -9011.7186 | 300.3926 | 19.8354 | 74.1478 | 68.276 | 584.5518
P7 | B-4 | (26_d) 1.2CM+1.0Wy+1.0CV+1.6H | Combination | Min | Top | -9500.0645 | 199.0798 | -73.4086 | 33.3071 | -1.1477 | -466.8224
P7 | B-4 | (26_d) 1.2CM+1.0Wy+1.0CV+1.6H | Combination | Min | Bottom | -9595.8245 | 199.0798 | -73.4086 | 33.3071 | -90.2918 | 450.1343
P7 | B-4 | (27_d) 1.2CM+1.0OrtX+1.0CV+1.6H | Combination | Max | Top | -7439.7637 | 279.481 | 185.5574 | 124.6553 | 389.7518 | 485.9022
P7 | B-4 | (27_d) 1.2CM+1.0OrtX+1.0CV+1.6H | Combination | Max | Bottom | -7535.5237 | 279.481 | 185.5574 | 124.6553 | 360.1694 | 830.2076
P7 | B-4 | (27_d) 1.2CM+1.0OrtX+1.0CV+1.6H | Combination | Min | Top | -9486.4589 | -50.0097 | -200.6955 | -87.6022 | -293.2882 | -533.7102
P7 | B-4 | (27_d) 1.2CM+1.0OrtX+1.0CV+1.6H | Combination | Min | Bottom | -9582.2189 | -50.0097 | -200.6955 | -87.6022 | -316.6891 | -74.8662
P7 | B-4 | (28_d) 1.2CM+1.0OrtY+1.0CV+1.6H | Combination | Max | Top | -7181.9865 | 324.8467 | 112.4841 | 86.0507 | 260.1169 | 627.1862
P7 | B-4 | (28_d) 1.2CM+1.0OrtY+1.0CV+1.6H | Combination | Max | Bottom | -7277.7465 | 324.8467 | 112.4841 | 86.0507 | 232.1129 | 970.7761
P7 | B-4 | (28_d) 1.2CM+1.0OrtY+1.0CV+1.6H | Combination | Min | Top | -9744.2362 | -95.3755 | -127.6222 | -48.9977 | -163.6532 | -674.9942
P7 | B-4 | (28_d) 1.2CM+1.0OrtY+1.0CV+1.6H | Combination | Min | Bottom | -9839.9962 | -95.3755 | -127.6222 | -48.9977 | -188.6325 | -215.4347
P7 | B-4 | (29_d) 0.9CM+1.0Wx+1.6H | Combination | Max | Top | -4662.7368 | 84.3588 | -4.7158 | 53.0596 | 129.2296 | 209.2534
P7 | B-4 | (29_d) 0.9CM+1.0Wx+1.6H | Combination | Max | Bottom | -4734.5568 | 84.3588 | -4.7158 | 53.0596 | 1.4407 | 216.3029
P7 | B-4 | (29_d) 0.9CM+1.0Wx+1.6H | Combination | Min | Top | -5332.4241 | -35.8277 | -66.3114 | 14.9924 | 17.946 | -78.9531
P7 | B-4 | (29_d) 0.9CM+1.0Wx+1.6H | Combination | Min | Bottom | -5404.2441 | -35.8277 | -66.3114 | 14.9924 | -102.8604 | 83.8565
P7 | B-4 | (30_d) 0.9CM+1.0Wy+1.6H | Combination | Max | Top | -5742.9412 | 259.6556 | 28.1529 | 88.7525 | 127.9071 | -256.0548
P7 | B-4 | (30_d) 0.9CM+1.0Wy+1.6H | Combination | Max | Bottom | -5814.7612 | 259.6556 | 28.1529 | 88.7525 | 58.6561 | 432.5624
P7 | B-4 | (30_d) 0.9CM+1.0Wy+1.6H | Combination | Min | Top | -6327.0471 | 158.3428 | -65.0911 | 47.9118 | -39.8791 | -476.2323
P7 | B-4 | (30_d) 0.9CM+1.0Wy+1.6H | Combination | Min | Bottom | -6398.8671 | 158.3428 | -65.0911 | 47.9118 | -99.9117 | 298.1449
P7 | B-4 | (31_d) 0.9CM+1.0OrtX+1.6H | Combination | Max | Top | -4266.7463 | 238.744 | 193.8749 | 139.26 | 351.0205 | 476.4923
P7 | B-4 | (31_d) 0.9CM+1.0OrtX+1.6H | Combination | Max | Bottom | -4338.5663 | 238.744 | 193.8749 | 139.26 | 350.5495 | 678.2181
P7 | B-4 | (31_d) 0.9CM+1.0OrtX+1.6H | Combination | Min | Top | -6313.4415 | -90.7467 | -192.3779 | -72.9975 | -332.0195 | -543.1202
P7 | B-4 | (31_d) 0.9CM+1.0OrtX+1.6H | Combination | Min | Bottom | -6385.2615 | -90.7467 | -192.3779 | -72.9975 | -326.309 | -226.8556
P7 | B-4 | (32_d) 0.9CM+1.0OrtY+1.6H | Combination | Max | Top | -4008.9691 | 284.1097 | 120.8016 | 100.6554 | 221.3856 | 617.7762
P7 | B-4 | (32_d) 0.9CM+1.0OrtY+1.6H | Combination | Max | Bottom | -4080.7891 | 284.1097 | 120.8016 | 100.6554 | 222.493 | 818.7867
P7 | B-4 | (32_d) 0.9CM+1.0OrtY+1.6H | Combination | Min | Top | -6571.2188 | -136.1125 | -119.3046 | -34.393 | -202.3846 | -684.4042
P7 | B-4 | (32_d) 0.9CM+1.0OrtY+1.6H | Combination | Min | Bottom | -6643.0388 | -136.1125 | -119.3046 | -34.393 | -198.2524 | -367.4242
P7 | B-4 | (60_d) EnvolventeDiseño | Combination | Max | Top | -4008.9691 | 324.8467 | 193.8749 | 139.26 | 389.7518 | 627.1862
P7 | B-4 | (60_d) EnvolventeDiseño | Combination | Max | Bottom | -4080.7891 | 324.8467 | 193.8749 | 139.26 | 360.1694 | 970.7761
P7 | B-4 | (60_d) EnvolventeDiseño | Combination | Min | Top | -9744.2362 | -136.1125 | -200.6955 | -87.6022 | -332.0195 | -684.4042
P7 | B-4 | (60_d) EnvolventeDiseño | Combination | Min | Bottom | -9839.9962 | -136.1125 | -200.6955 | -87.6022 | -326.309 | -367.4242
P7 | B-4 | (62_d) EnvolventeCortanteColumnas | Combination | Max | Top | -1445.7096 | 745.0464 | 580.1111 | 351.1924 | 1072.9115 | 1931.4209
P7 | B-4 | (62_d) EnvolventeCortanteColumnas | Combination | Max | Bottom | -1517.5296 | 745.0464 | 580.1111 | 351.1924 | 1037.0894 | 2158.9625
P7 | B-4 | (62_d) EnvolventeCortanteColumnas | Combination | Min | Top | -12305.476 | -556.3572 | -586.9649 | -300.1848 | -1014.9398 | -1984.5302
P7 | B-4 | (62_d) EnvolventeCortanteColumnas | Combination | Min | Bottom | -12401.236 | -556.3572 | -586.9649 | -300.1848 | -1003.1061 | -1551.6595
P7 | D-5 | SismoX (e=0.00) | LinRespSpec | Max | Top | 3661.8803 | 1149.9203 | 1.8218 | 234.7104 | 18.8825 | 2058.5374
P7 | D-5 | SismoX (e=0.00) | LinRespSpec | Max | Bottom | 3661.8803 | 1149.9203 | 1.8218 | 234.7104 | 17.3417 | 2046.4168
P7 | D-5 | SismoY (e=0.00) | LinRespSpec | Max | Top | 2714.1909 | 255.5216 | 5.0474 | 79.2428 | 56.6232 | 462.5254
P7 | D-5 | SismoY (e=0.00) | LinRespSpec | Max | Bottom | 2714.1909 | 255.5216 | 5.0474 | 79.2428 | 54.6505 | 468.0497
P7 | D-5 | (20_d) 1.4CM | Combination |  | Top | -2507.1806 | -2.7695 | 0.253 | 3.3269 | 3.439 | 27.3483
P7 | D-5 | (20_d) 1.4CM | Combination |  | Bottom | -2573.0366 | -2.7695 | 0.253 | 3.3269 | 4.3245 | 17.6549
P7 | D-5 | (21_d) 1.2CM+1.6CV+1.6H+0.5G | Combination |  | Top | -2812.6505 | -1.9974 | 0.3843 | 5.0217 | 4.4073 | 35.2248
P7 | D-5 | (21_d) 1.2CM+1.6CV+1.6H+0.5G | Combination |  | Bottom | -2869.0985 | -1.9974 | 0.3843 | 5.0217 | 5.7525 | 28.2337
P7 | D-5 | (22_d) 1.2CM+1.0CV+1.6H+G | Combination |  | Top | -2565.3453 | -2.15 | 0.3182 | 4.2764 | 3.8415 | 30.8552
P7 | D-5 | (22_d) 1.2CM+1.0CV+1.6H+G | Combination |  | Bottom | -2621.7933 | -2.15 | 0.3182 | 4.2764 | 4.9552 | 23.33
P7 | D-5 | (23_d) 1.2CM+0.5Wx+1.6H | Combination | Max | Top | -2136.8138 | 47.8677 | 0.2277 | 9.441 | 4.1658 | -40.4824
P7 | D-5 | (23_d) 1.2CM+0.5Wx+1.6H | Combination | Max | Bottom | -2193.2618 | 47.8677 | 0.2277 | 9.441 | 4.35 | 100.3165
P7 | D-5 | (23_d) 1.2CM+0.5Wx+1.6H | Combination | Min | Top | -2324.9429 | 35.1233 | 0.0526 | -1.5017 | 2.7193 | -67.2204
P7 | D-5 | (23_d) 1.2CM+0.5Wx+1.6H | Combination | Min | Bottom | -2381.3909 | 35.1233 | 0.0526 | -1.5017 | 3.5157 | 82.449
P7 | D-5 | (24_d) 1.2CM+0.5Wy+1.6H | Combination | Max | Top | -1860.7649 | 53.9675 | 0.4739 | 11.9307 | 1.4502 | 17.0678
P7 | D-5 | (24_d) 1.2CM+0.5Wy+1.6H | Combination | Max | Bottom | -1917.2129 | 53.9675 | 0.4739 | 11.9307 | 2.6519 | 109.4051
P7 | D-5 | (24_d) 1.2CM+0.5Wy+1.6H | Combination | Min | Top | -2018.0583 | -2.1227 | 0.3433 | -1.9489 | 0.6049 | -79.4811
P7 | D-5 | (24_d) 1.2CM+0.5Wy+1.6H | Combination | Min | Bottom | -2074.5063 | -2.1227 | 0.3433 | -1.9489 | 2.2636 | 9.6384
P7 | D-5 | (25_d) 1.2CM+1.0Wx+1.0CV+1.6H | Combination | Max | Top | -2534.5215 | 98.3657 | 0.3577 | 17.0876 | 6.3784 | -97.1934
P7 | D-5 | (25_d) 1.2CM+1.0Wx+1.0CV+1.6H | Combination | Max | Bottom | -2590.9695 | 98.3657 | 0.3577 | 17.0876 | 6.4047 | 193.6108
P7 | D-5 | (25_d) 1.2CM+1.0Wx+1.0CV+1.6H | Combination | Min | Top | -2910.7797 | 72.8769 | 0.0075 | -4.7978 | 3.4855 | -150.6693
P7 | D-5 | (25_d) 1.2CM+1.0Wx+1.0CV+1.6H | Combination | Min | Bottom | -2967.2277 | 72.8769 | 0.0075 | -4.7978 | 4.7361 | 157.8758
P7 | D-5 | (26_d) 1.2CM+1.0Wy+1.0CV+1.6H | Combination | Max | Top | -1982.4237 | 110.5654 | 0.8501 | 22.0671 | 0.9472 | 17.9069
P7 | D-5 | (26_d) 1.2CM+1.0Wy+1.0CV+1.6H | Combination | Max | Bottom | -2038.8717 | 110.5654 | 0.8501 | 22.0671 | 3.0085 | 211.788
P7 | D-5 | (26_d) 1.2CM+1.0Wy+1.0CV+1.6H | Combination | Min | Top | -2297.0103 | -1.6149 | 0.589 | -5.6922 | -0.7434 | -175.1907
P7 | D-5 | (26_d) 1.2CM+1.0Wy+1.0CV+1.6H | Combination | Min | Bottom | -2353.4583 | -1.6149 | 0.589 | -5.6922 | 2.2319 | 12.2546
P7 | D-5 | (27_d) 1.2CM+1.0OrtX+1.0CV+1.6H | Combination | Max | Top | -1568.7593 | 270.4509 | 1.0596 | 61.7195 | 11.8101 | 519.0815
P7 | D-5 | (27_d) 1.2CM+1.0OrtX+1.0CV+1.6H | Combination | Max | Bottom | -1625.2073 | 270.4509 | 1.0596 | 61.7195 | 12.4499 | 509.3303
P7 | D-5 | (27_d) 1.2CM+1.0OrtX+1.0CV+1.6H | Combination | Min | Top | -3558.1538 | -274.6943 | -0.4231 | -53.162 | -4.1319 | -457.4941
P7 | D-5 | (27_d) 1.2CM+1.0OrtX+1.0CV+1.6H | Combination | Min | Bottom | -3614.6018 | -274.6943 | -0.4231 | -53.162 | -2.5442 | -462.5949
P7 | D-5 | (28_d) 1.2CM+1.0OrtY+1.0CV+1.6H | Combination | Max | Top | -1716.1777 | 131.3222 | 1.5613 | 37.5356 | 17.6809 | 270.813
P7 | D-5 | (28_d) 1.2CM+1.0OrtY+1.0CV+1.6H | Combination | Max | Bottom | -1772.6257 | 131.3222 | 1.5613 | 37.5356 | 18.2535 | 263.8065
P7 | D-5 | (28_d) 1.2CM+1.0OrtY+1.0CV+1.6H | Combination | Min | Top | -3410.7355 | -135.5657 | -0.9249 | -28.9781 | -10.0027 | -209.2255
P7 | D-5 | (28_d) 1.2CM+1.0OrtY+1.0CV+1.6H | Combination | Min | Bottom | -3467.1835 | -135.5657 | -0.9249 | -28.9781 | -8.3478 | -217.0711
P7 | D-5 | (29_d) 0.9CM+1.0Wx+1.6H | Combination | Max | Top | -1585.0933 | 98.7049 | 0.1932 | 15.1325 | 4.6985 | -110.3363
P7 | D-5 | (29_d) 0.9CM+1.0Wx+1.6H | Combination | Max | Bottom | -1627.4293 | 98.7049 | 0.1932 | 15.1325 | 4.1492 | 181.6549
P7 | D-5 | (29_d) 0.9CM+1.0Wx+1.6H | Combination | Min | Top | -1961.3515 | 73.2161 | -0.1569 | -6.7529 | 1.8056 | -163.8122
P7 | D-5 | (29_d) 0.9CM+1.0Wx+1.6H | Combination | Min | Bottom | -2003.6875 | 73.2161 | -0.1569 | -6.7529 | 2.4806 | 145.9198
P7 | D-5 | (30_d) 0.9CM+1.0Wy+1.6H | Combination | Max | Top | -1032.9955 | 110.9045 | 0.6856 | 20.112 | -0.7327 | 4.764
P7 | D-5 | (30_d) 0.9CM+1.0Wy+1.6H | Combination | Max | Bottom | -1075.3315 | 110.9045 | 0.6856 | 20.112 | 0.7531 | 199.8321
P7 | D-5 | (30_d) 0.9CM+1.0Wy+1.6H | Combination | Min | Top | -1347.5822 | -1.2758 | 0.4245 | -7.6473 | -2.4232 | -188.3336
P7 | D-5 | (30_d) 0.9CM+1.0Wy+1.6H | Combination | Min | Bottom | -1389.9182 | -1.2758 | 0.4245 | -7.6473 | -0.0236 | 0.2987
P7 | D-5 | (31_d) 0.9CM+1.0OrtX+1.6H | Combination | Max | Top | -619.3312 | 270.79 | 0.8951 | 59.7644 | 10.1302 | 505.9386
P7 | D-5 | (31_d) 0.9CM+1.0OrtX+1.6H | Combination | Max | Bottom | -661.6672 | 270.79 | 0.8951 | 59.7644 | 10.1945 | 497.3744
P7 | D-5 | (31_d) 0.9CM+1.0OrtX+1.6H | Combination | Min | Top | -2608.7256 | -274.3552 | -0.5876 | -55.1171 | -5.8118 | -470.637
P7 | D-5 | (31_d) 0.9CM+1.0OrtX+1.6H | Combination | Min | Bottom | -2651.0616 | -274.3552 | -0.5876 | -55.1171 | -4.7997 | -474.5508
P7 | D-5 | (32_d) 0.9CM+1.0OrtY+1.6H | Combination | Max | Top | -766.7495 | 131.6614 | 1.3969 | 35.5805 | 16.001 | 257.67
P7 | D-5 | (32_d) 0.9CM+1.0OrtY+1.6H | Combination | Max | Bottom | -809.0855 | 131.6614 | 1.3969 | 35.5805 | 15.998 | 251.8506
P7 | D-5 | (32_d) 0.9CM+1.0OrtY+1.6H | Combination | Min | Top | -2461.3073 | -135.2265 | -1.0893 | -30.9332 | -11.6826 | -222.3684
P7 | D-5 | (32_d) 0.9CM+1.0OrtY+1.6H | Combination | Min | Bottom | -2503.6433 | -135.2265 | -1.0893 | -30.9332 | -10.6033 | -229.0271
P7 | D-5 | (60_d) EnvolventeDiseño | Combination | Max | Top | -619.3312 | 270.79 | 1.5613 | 61.7195 | 17.6809 | 519.0815
P7 | D-5 | (60_d) EnvolventeDiseño | Combination | Max | Bottom | -661.6672 | 270.79 | 1.5613 | 61.7195 | 18.2535 | 509.3303
P7 | D-5 | (60_d) EnvolventeDiseño | Combination | Min | Top | -3558.1538 | -274.6943 | -1.0893 | -55.1171 | -11.6826 | -470.637
P7 | D-5 | (60_d) EnvolventeDiseño | Combination | Min | Bottom | -3614.6018 | -274.6943 | -1.0893 | -55.1171 | -10.6033 | -474.5508
P7 | D-5 | (62_d) EnvolventeCortanteColumnas | Combination | Max | Top | 1372.3328 | 815.9375 | 4.0564 | 176.416 | 45.416 | 1495.5873
P7 | D-5 | (62_d) EnvolventeCortanteColumnas | Combination | Max | Bottom | 1329.9968 | 815.9375 | 4.0564 | 176.416 | 44.9375 | 1481.1934
P7 | D-5 | (62_d) EnvolventeCortanteColumnas | Combination | Min | Top | -5545.2789 | -819.8374 | -3.5667 | -170.1835 | -39.3145 | -1447.2823
P7 | D-5 | (62_d) EnvolventeCortanteColumnas | Combination | Min | Bottom | -5601.7269 | -819.8374 | -3.5667 | -170.1835 | -37.122 | -1446.5382
P7 | 7-C | SismoX (e=0.00) | LinRespSpec | Max | Top | 4125.0748 | 682.0051 | 146.5677 | 662.6102 | 286.8014 | 2449.3194
P7 | 7-C | SismoX (e=0.00) | LinRespSpec | Max | Bottom | 4125.0748 | 682.0051 | 146.5677 | 662.6102 | 268.7344 | 1865.6197
P7 | 7-C | SismoY (e=0.00) | LinRespSpec | Max | Top | 4461.2915 | 816.4945 | 53.2226 | 241.6046 | 102.8502 | 3158.1871
P7 | 7-C | SismoY (e=0.00) | LinRespSpec | Max | Bottom | 4461.2915 | 816.4945 | 53.2226 | 241.6046 | 94.1201 | 2638.9237
P7 | 7-C | (20_d) 1.4CM | Combination |  | Top | -6042.0634 | -49.0809 | -82.8624 | -65.9238 | 140.9889 | 241.0263
P7 | 7-C | (20_d) 1.4CM | Combination |  | Bottom | -6153.7834 | -49.0809 | -82.8624 | -65.9238 | -149.0294 | 69.2432
P7 | 7-C | (21_d) 1.2CM+1.6CV+1.6H+0.5G | Combination |  | Top | -6549.2822 | -44.5526 | -99.6464 | -64.6319 | 168.2039 | 284.0242
P7 | 7-C | (21_d) 1.2CM+1.6CV+1.6H+0.5G | Combination |  | Bottom | -6645.0422 | -44.5526 | -99.6464 | -64.6319 | -180.5584 | 128.0901
P7 | 7-C | (22_d) 1.2CM+1.0CV+1.6H+G | Combination |  | Top | -6037.4744 | -43.8061 | -88.9044 | -61.5593 | 150.4114 | 253.8679
P7 | 7-C | (22_d) 1.2CM+1.0CV+1.6H+G | Combination |  | Bottom | -6133.2344 | -43.8061 | -88.9044 | -61.5593 | -160.7541 | 100.5466
P7 | 7-C | (23_d) 1.2CM+0.5Wx+1.6H | Combination | Max | Top | -5232.7017 | -46.0099 | -74.5247 | -42.7157 | 134.7418 | 382.4821
P7 | 7-C | (23_d) 1.2CM+0.5Wx+1.6H | Combination | Max | Bottom | -5328.4617 | -46.0099 | -74.5247 | -42.7157 | -134.1854 | 60.5257
P7 | 7-C | (23_d) 1.2CM+0.5Wx+1.6H | Combination | Min | Top | -5504.8342 | -102.6637 | -78.1661 | -71.9481 | 126.651 | 221.5603
P7 | 7-C | (23_d) 1.2CM+0.5Wx+1.6H | Combination | Min | Bottom | -5600.5942 | -102.6637 | -78.1661 | -71.9481 | -138.8394 | 23.1593
P7 | 7-C | (24_d) 1.2CM+0.5Wy+1.6H | Combination | Max | Top | -4788.288 | 38.8948 | -70.1647 | -29.812 | 133.7338 | 71.4535
P7 | 7-C | (24_d) 1.2CM+0.5Wy+1.6H | Combination | Max | Bottom | -4884.048 | 38.8948 | -70.1647 | -29.812 | -126.333 | 104.884
P7 | 7-C | (24_d) 1.2CM+0.5Wy+1.6H | Combination | Min | Top | -4985.5159 | 6.4877 | -77.2211 | -70.0035 | 119.2435 | -31.2479
P7 | 7-C | (24_d) 1.2CM+0.5Wy+1.6H | Combination | Min | Bottom | -5081.2759 | 6.4877 | -77.2211 | -70.0035 | -136.5399 | 94.1605
P7 | 7-C | (25_d) 1.2CM+1.0Wx+1.0CV+1.6H | Combination | Max | Top | -6140.1777 | -50.7028 | -95.9563 | -34.3586 | 178.3859 | 611.6953
P7 | 7-C | (25_d) 1.2CM+1.0Wx+1.0CV+1.6H | Combination | Max | Bottom | -6235.9377 | -50.7028 | -95.9563 | -34.3586 | -173.6428 | 112.3917
P7 | 7-C | (25_d) 1.2CM+1.0Wx+1.0CV+1.6H | Combination | Min | Top | -6684.4428 | -164.0104 | -103.2391 | -92.8234 | 162.2043 | 289.8516
P7 | 7-C | (25_d) 1.2CM+1.0Wx+1.0CV+1.6H | Combination | Min | Bottom | -6780.2028 | -164.0104 | -103.2391 | -92.8234 | -182.9508 | 37.659
P7 | 7-C | (26_d) 1.2CM+1.0Wy+1.0CV+1.6H | Combination | Max | Top | -5251.3502 | 119.1066 | -87.2364 | -8.5513 | 176.3699 | -10.3619
P7 | 7-C | (26_d) 1.2CM+1.0Wy+1.0CV+1.6H | Combination | Max | Bottom | -5347.1102 | 119.1066 | -87.2364 | -8.5513 | -157.9381 | 201.1084
P7 | 7-C | (26_d) 1.2CM+1.0Wy+1.0CV+1.6H | Combination | Min | Top | -5645.806 | 54.2923 | -101.3491 | -88.9343 | 147.3893 | -215.7647
P7 | 7-C | (26_d) 1.2CM+1.0Wy+1.0CV+1.6H | Combination | Min | Bottom | -5741.566 | 54.2923 | -101.3491 | -88.9343 | -178.3518 | 179.6613
P7 | 7-C | (27_d) 1.2CM+1.0OrtX+1.0CV+1.6H | Combination | Max | Top | -4817.1491 | 162.1843 | -52.7808 | 102.0391 | 220.9964 | 1008.6291
P7 | 7-C | (27_d) 1.2CM+1.0OrtX+1.0CV+1.6H | Combination | Max | Bottom | -4912.9091 | 162.1843 | -52.7808 | 102.0391 | -94.749 | 690.9816
P7 | 7-C | (27_d) 1.2CM+1.0OrtX+1.0CV+1.6H | Combination | Min | Top | -7245.3545 | -249.7951 | -125.0184 | -224.6682 | 79.8158 | -501.0489
P7 | 7-C | (27_d) 1.2CM+1.0OrtX+1.0CV+1.6H | Combination | Min | Bottom | -7341.1145 | -249.7951 | -125.0184 | -224.6682 | -226.7359 | -490.0392
P7 | 7-C | (28_d) 1.2CM+1.0OrtY+1.0CV+1.6H | Combination | Max | Top | -4764.8487 | 183.1048 | -67.3012 | 36.5494 | 192.3818 | 1118.8974
P7 | 7-C | (28_d) 1.2CM+1.0OrtY+1.0CV+1.6H | Combination | Max | Bottom | -4860.6087 | 183.1048 | -67.3012 | 36.5494 | -121.9112 | 811.2733
P7 | 7-C | (28_d) 1.2CM+1.0OrtY+1.0CV+1.6H | Combination | Min | Top | -7297.6549 | -270.7156 | -110.498 | -159.1785 | 108.4304 | -611.3172
P7 | 7-C | (28_d) 1.2CM+1.0OrtY+1.0CV+1.6H | Combination | Min | Bottom | -7393.4149 | -270.7156 | -110.498 | -159.1785 | -199.5736 | -610.3309
P7 | 7-C | (29_d) 0.9CM+1.0Wx+1.6H | Combination | Max | Top | -3992.4368 | -38.9413 | -60.2968 | -15.1112 | 118.5198 | 509.7862
P7 | 7-C | (29_d) 0.9CM+1.0Wx+1.6H | Combination | Max | Bottom | -4064.2568 | -38.9413 | -60.2968 | -15.1112 | -108.7007 | 51.6481
P7 | 7-C | (29_d) 0.9CM+1.0Wx+1.6H | Combination | Min | Top | -4536.7019 | -152.2488 | -67.5796 | -73.576 | 102.3382 | 187.9425
P7 | 7-C | (29_d) 0.9CM+1.0Wx+1.6H | Combination | Min | Bottom | -4608.5219 | -152.2488 | -67.5796 | -73.576 | -118.0087 | -23.0846
P7 | 7-C | (30_d) 0.9CM+1.0Wy+1.6H | Combination | Max | Top | -3103.6093 | 130.8682 | -51.5769 | 10.6961 | 116.5038 | -112.271
P7 | 7-C | (30_d) 0.9CM+1.0Wy+1.6H | Combination | Max | Bottom | -3175.4293 | 130.8682 | -51.5769 | 10.6961 | -92.996 | 140.3648
P7 | 7-C | (30_d) 0.9CM+1.0Wy+1.6H | Combination | Min | Top | -3498.0651 | 66.0539 | -65.6896 | -69.6869 | 87.5232 | -317.6738
P7 | 7-C | (30_d) 0.9CM+1.0Wy+1.6H | Combination | Min | Bottom | -3569.8851 | 66.0539 | -65.6896 | -69.6869 | -113.4097 | 118.9177
P7 | 7-C | (31_d) 0.9CM+1.0OrtX+1.6H | Combination | Max | Top | -2669.4082 | 173.9458 | -17.1213 | 121.2866 | 161.1303 | 906.72
P7 | 7-C | (31_d) 0.9CM+1.0OrtX+1.6H | Combination | Max | Bottom | -2741.2282 | 173.9458 | -17.1213 | 121.2866 | -29.8069 | 630.238
P7 | 7-C | (31_d) 0.9CM+1.0OrtX+1.6H | Combination | Min | Top | -5097.6136 | -238.0335 | -89.3589 | -205.4208 | 19.9497 | -602.958
P7 | 7-C | (31_d) 0.9CM+1.0OrtX+1.6H | Combination | Min | Bottom | -5169.4336 | -238.0335 | -89.3589 | -205.4208 | -161.7937 | -550.7828
P7 | 7-C | (32_d) 0.9CM+1.0OrtY+1.6H | Combination | Max | Top | -2617.1078 | 194.8664 | -31.6417 | 55.7968 | 132.5157 | 1016.9883
P7 | 7-C | (32_d) 0.9CM+1.0OrtY+1.6H | Combination | Max | Bottom | -2688.9278 | 194.8664 | -31.6417 | 55.7968 | -56.9691 | 750.5297
P7 | 7-C | (32_d) 0.9CM+1.0OrtY+1.6H | Combination | Min | Top | -5149.914 | -258.9541 | -74.8385 | -139.931 | 48.5643 | -713.2263
P7 | 7-C | (32_d) 0.9CM+1.0OrtY+1.6H | Combination | Min | Bottom | -5221.734 | -258.9541 | -74.8385 | -139.931 | -134.6315 | -671.0745
P7 | 7-C | (60_d) EnvolventeDiseño | Combination | Max | Top | -2617.1078 | 194.8664 | -17.1213 | 121.2866 | 220.9964 | 1118.8974
P7 | 7-C | (60_d) EnvolventeDiseño | Combination | Max | Bottom | -2688.9278 | 194.8664 | -17.1213 | 121.2866 | -29.8069 | 811.2733
P7 | 7-C | (60_d) EnvolventeDiseño | Combination | Min | Top | -7297.6549 | -270.7156 | -125.0184 | -224.6682 | 19.9497 | -713.2263
P7 | 7-C | (60_d) EnvolventeDiseño | Combination | Min | Bottom | -7393.4149 | -270.7156 | -125.0184 | -224.6682 | -226.7359 | -671.0745
P7 | 7-C | (62_d) EnvolventeCortanteColumnas | Combination | Max | Top | -84.9743 | 649.1787 | 55.0876 | 447.6814 | 362.2728 | 2852.1765
P7 | 7-C | (62_d) EnvolventeCortanteColumnas | Combination | Max | Bottom | -156.7943 | 649.1787 | 55.0876 | 447.6814 | 102.1756 | 2237.6635
P7 | 7-C | (62_d) EnvolventeCortanteColumnas | Combination | Min | Top | -9831.1338 | -724.0443 | -197.2845 | -551.6881 | -121.1353 | -2440.3764
P7 | 7-C | (62_d) EnvolventeCortanteColumnas | Combination | Min | Bottom | -9926.8938 | -724.0443 | -197.2845 | -551.6881 | -358.727 | -2087.8929
P7 | 6-B | SismoX (e=0.00) | LinRespSpec | Max | Top | 2442.2162 | 342.579 | 826.5905 | 390.4334 | 1441.9792 | 1030.2404
P7 | 6-B | SismoX (e=0.00) | LinRespSpec | Max | Bottom | 2442.2162 | 342.579 | 826.5905 | 390.4334 | 1466.6335 | 840.0195
P7 | 6-B | SismoY (e=0.00) | LinRespSpec | Max | Top | 5434.017 | 823.1857 | 331.9365 | 79.3667 | 582.162 | 2812.0929
P7 | 6-B | SismoY (e=0.00) | LinRespSpec | Max | Bottom | 5434.017 | 823.1857 | 331.9365 | 79.3667 | 584.407 | 2464.3396
P7 | 6-B | (20_d) 1.4CM | Combination |  | Top | -8494.8521 | 143.8906 | -32.4393 | -79.0756 | 21.8233 | -73.5332
P7 | 6-B | (20_d) 1.4CM | Combination |  | Bottom | -8606.5721 | 143.8906 | -32.4393 | -79.0756 | -91.7142 | 430.0839
P7 | 6-B | (21_d) 1.2CM+1.6CV+1.6H+0.5G | Combination |  | Top | -9826.6103 | 165.3222 | -25.6541 | -62.8504 | -9.2817 | -50.0828
P7 | 6-B | (21_d) 1.2CM+1.6CV+1.6H+0.5G | Combination |  | Bottom | -9922.3703 | 165.3222 | -25.6541 | -62.8504 | -99.0711 | 528.5451
P7 | 6-B | (22_d) 1.2CM+1.0CV+1.6H+G | Combination |  | Top | -8875.1389 | 149.4969 | -26.4295 | -64.6119 | 1.1217 | -55.9229
P7 | 6-B | (22_d) 1.2CM+1.0CV+1.6H+G | Combination |  | Bottom | -8970.8989 | 149.4969 | -26.4295 | -64.6119 | -91.3814 | 467.3162
P7 | 6-B | (23_d) 1.2CM+0.5Wx+1.6H | Combination | Max | Top | -6926.9841 | 126.1701 | -30.9845 | -49.0235 | 80.3986 | 85.4393
P7 | 6-B | (23_d) 1.2CM+0.5Wx+1.6H | Combination | Max | Bottom | -7022.7441 | 126.1701 | -30.9845 | -49.0235 | -83.5302 | 374.9118
P7 | 6-B | (23_d) 1.2CM+0.5Wx+1.6H | Combination | Min | Top | -7291.5874 | 66.1905 | -62.8913 | -64.0599 | 24.9156 | -68.2596
P7 | 6-B | (23_d) 1.2CM+0.5Wx+1.6H | Combination | Min | Bottom | -7387.3474 | 66.1905 | -62.8913 | -64.0599 | -139.7208 | 317.1061
P7 | 6-B | (24_d) 1.2CM+0.5Wy+1.6H | Combination | Max | Top | -7663.1815 | 214.219 | -9.9519 | -49.8838 | 73.3934 | -227.0149
P7 | 6-B | (24_d) 1.2CM+0.5Wy+1.6H | Combination | Max | Bottom | -7758.9415 | 214.219 | -9.9519 | -49.8838 | -49.9047 | 449.396
P7 | 6-B | (24_d) 1.2CM+0.5Wy+1.6H | Combination | Min | Top | -7830.3109 | 185.5349 | -59.9131 | -71.3602 | -15.0731 | -300.3704
P7 | 6-B | (24_d) 1.2CM+0.5Wy+1.6H | Combination | Min | Bottom | -7926.0709 | 185.5349 | -59.9131 | -71.3602 | -136.3025 | 422.3574
P7 | 6-B | (25_d) 1.2CM+1.0Wx+1.0CV+1.6H | Combination | Max | Top | -8156.9336 | 155.6229 | -32.9663 | -27.56 | 125.0125 | 246.3018
P7 | 6-B | (25_d) 1.2CM+1.0Wx+1.0CV+1.6H | Combination | Max | Bottom | -8252.6936 | 155.6229 | -32.9663 | -27.56 | -101.3354 | 486.7365
P7 | 6-B | (25_d) 1.2CM+1.0Wx+1.0CV+1.6H | Combination | Min | Top | -8886.1402 | 35.6638 | -96.7798 | -57.6328 | 14.0465 | -61.0961
P7 | 6-B | (25_d) 1.2CM+1.0Wx+1.0CV+1.6H | Combination | Min | Bottom | -8981.9002 | 35.6638 | -96.7798 | -57.6328 | -213.7166 | 371.1251
P7 | 6-B | (26_d) 1.2CM+1.0Wy+1.0CV+1.6H | Combination | Max | Top | -9629.3286 | 331.7207 | 9.099 | -29.2805 | 111.0021 | -378.6066
P7 | 6-B | (26_d) 1.2CM+1.0Wy+1.0CV+1.6H | Combination | Max | Bottom | -9725.0886 | 331.7207 | 9.099 | -29.2805 | -34.0843 | 635.7048
P7 | 6-B | (26_d) 1.2CM+1.0Wy+1.0CV+1.6H | Combination | Min | Top | -9963.5873 | 274.3526 | -90.8234 | -72.2334 | -65.931 | -525.3176
P7 | 6-B | (26_d) 1.2CM+1.0Wy+1.0CV+1.6H | Combination | Min | Bottom | -10059.3473 | 274.3526 | -90.8234 | -72.2334 | -206.88 | 581.6276
P7 | 6-B | (27_d) 1.2CM+1.0OrtX+1.0CV+1.6H | Combination | Max | Top | -7963.6231 | 280.4762 | 179.3976 | 27.4386 | 360.3572 | 360.4589
P7 | 6-B | (27_d) 1.2CM+1.0OrtX+1.0CV+1.6H | Combination | Max | Bottom | -8059.3831 | 280.4762 | 179.3976 | 27.4386 | 273.5218 | 818.1437
P7 | 6-B | (27_d) 1.2CM+1.0OrtX+1.0CV+1.6H | Combination | Min | Top | -9773.5881 | 18.4608 | -232.2341 | -156.6696 | -358.1441 | -472.3714
P7 | 6-B | (27_d) 1.2CM+1.0OrtX+1.0CV+1.6H | Combination | Min | Bottom | -9869.3481 | 18.4608 | -232.2341 | -156.6696 | -456.2363 | 116.2231
P7 | 6-B | (28_d) 1.2CM+1.0OrtY+1.0CV+1.6H | Combination | Max | Top | -7498.2319 | 355.2372 | 102.4515 | -20.9496 | 226.6078 | 637.636
P7 | 6-B | (28_d) 1.2CM+1.0OrtY+1.0CV+1.6H | Combination | Max | Bottom | -7593.9919 | 355.2372 | 102.4515 | -20.9496 | 136.2865 | 1070.8157
P7 | 6-B | (28_d) 1.2CM+1.0OrtY+1.0CV+1.6H | Combination | Min | Top | -10238.9793 | -56.3003 | -155.2879 | -108.2815 | -224.3947 | -749.5485
P7 | 6-B | (28_d) 1.2CM+1.0OrtY+1.0CV+1.6H | Combination | Min | Bottom | -10334.7393 | -56.3003 | -155.2879 | -108.2815 | -319.001 | -136.4489
P7 | 6-B | (29_d) 0.9CM+1.0Wx+1.6H | Combination | Max | Top | -4750.8226 | 98.4136 | -27.3073 | -13.551 | 137.6752 | 252.3254
P7 | 6-B | (29_d) 0.9CM+1.0Wx+1.6H | Combination | Max | Bottom | -4822.6426 | 98.4136 | -27.3073 | -13.551 | -68.8662 | 292.5275
P7 | 6-B | (29_d) 0.9CM+1.0Wx+1.6H | Combination | Min | Top | -5480.0293 | -21.5455 | -91.1208 | -43.6238 | 26.7092 | -55.0724
P7 | 6-B | (29_d) 0.9CM+1.0Wx+1.6H | Combination | Min | Bottom | -5551.8493 | -21.5455 | -91.1208 | -43.6238 | -181.2475 | 176.9161
P7 | 6-B | (30_d) 0.9CM+1.0Wy+1.6H | Combination | Max | Top | -6223.2176 | 274.5114 | 14.758 | -15.2715 | 123.6647 | -372.5829
P7 | 6-B | (30_d) 0.9CM+1.0Wy+1.6H | Combination | Max | Bottom | -6295.0376 | 274.5114 | 14.758 | -15.2715 | -1.6152 | 441.4959
P7 | 6-B | (30_d) 0.9CM+1.0Wy+1.6H | Combination | Min | Top | -6557.4764 | 217.1433 | -85.1644 | -58.2244 | -53.2683 | -519.294
P7 | 6-B | (30_d) 0.9CM+1.0Wy+1.6H | Combination | Min | Bottom | -6629.2964 | 217.1433 | -85.1644 | -58.2244 | -174.4108 | 387.4186
P7 | 6-B | (31_d) 0.9CM+1.0OrtX+1.6H | Combination | Max | Top | -4557.5121 | 223.2669 | 185.0566 | 41.4476 | 373.0198 | 366.4826
P7 | 6-B | (31_d) 0.9CM+1.0OrtX+1.6H | Combination | Max | Bottom | -4629.3321 | 223.2669 | 185.0566 | 41.4476 | 305.9909 | 623.9348
P7 | 6-B | (31_d) 0.9CM+1.0OrtX+1.6H | Combination | Min | Top | -6367.4771 | -38.7485 | -226.5751 | -142.6606 | -345.4814 | -466.3478
P7 | 6-B | (31_d) 0.9CM+1.0OrtX+1.6H | Combination | Min | Bottom | -6439.2971 | -38.7485 | -226.5751 | -142.6606 | -423.7671 | -77.9858
P7 | 6-B | (32_d) 0.9CM+1.0OrtY+1.6H | Combination | Max | Top | -4092.1209 | 298.0279 | 108.1105 | -6.9406 | 239.2705 | 643.6596
P7 | 6-B | (32_d) 0.9CM+1.0OrtY+1.6H | Combination | Max | Bottom | -4163.9409 | 298.0279 | 108.1105 | -6.9406 | 168.7557 | 876.6068
P7 | 6-B | (32_d) 0.9CM+1.0OrtY+1.6H | Combination | Min | Top | -6832.8684 | -113.5096 | -149.6289 | -94.2725 | -211.732 | -743.5248
P7 | 6-B | (32_d) 0.9CM+1.0OrtY+1.6H | Combination | Min | Bottom | -6904.6884 | -113.5096 | -149.6289 | -94.2725 | -286.5319 | -330.6579
P7 | 6-B | (60_d) EnvolventeDiseño | Combination | Max | Top | -4092.1209 | 355.2372 | 185.0566 | 41.4476 | 373.0198 | 643.6596
P7 | 6-B | (60_d) EnvolventeDiseño | Combination | Max | Bottom | -4163.9409 | 355.2372 | 185.0566 | 41.4476 | 305.9909 | 1070.8157
P7 | 6-B | (60_d) EnvolventeDiseño | Combination | Min | Top | -10238.9793 | -113.5096 | -232.2341 | -156.6696 | -358.1441 | -749.5485
P7 | 6-B | (60_d) EnvolventeDiseño | Combination | Min | Bottom | -10334.7393 | -113.5096 | -232.2341 | -156.6696 | -456.2363 | -330.6579
P7 | 6-B | (62_d) EnvolventeCortanteColumnas | Combination | Max | Top | -1349.8551 | 767.0167 | 596.5938 | 225.328 | 1091.7811 | 2033.5053
P7 | 6-B | (62_d) EnvolventeCortanteColumnas | Combination | Max | Bottom | -1421.6751 | 767.0167 | 596.5938 | 225.328 | 1035.678 | 2281.5884
P7 | 6-B | (62_d) EnvolventeCortanteColumnas | Combination | Min | Top | -12978.2086 | -524.8051 | -643.9605 | -341.0056 | -1076.3853 | -2134.0717
P7 | 6-B | (62_d) EnvolventeCortanteColumnas | Combination | Min | Bottom | -13073.9686 | -524.8051 | -643.9605 | -341.0056 | -1186.0653 | -1534.4145
P6 | C-3 | SismoX (e=0.00) | LinRespSpec | Max | Top | 3670.1847 | 597.5167 | 221.1706 | 674.6901 | 400.7813 | 2468.6593
P6 | C-3 | SismoX (e=0.00) | LinRespSpec | Max | Bottom | 3670.1847 | 597.5167 | 221.1706 | 674.6901 | 400.9171 | 2234.1371
P6 | C-3 | SismoY (e=0.00) | LinRespSpec | Max | Top | 2532.2592 | 489.6008 | 75.0567 | 236.2265 | 136.7569 | 1858.9458
P6 | C-3 | SismoY (e=0.00) | LinRespSpec | Max | Bottom | 2532.2592 | 489.6008 | 75.0567 | 236.2265 | 132.3141 | 1982.0031
P6 | C-3 | (20_d) 1.4CM | Combination |  | Top | -6439.8768 | -48.0235 | 124.9193 | 37.7994 | -226.0546 | 220.727
P6 | C-3 | (20_d) 1.4CM | Combination |  | Bottom | -6551.5968 | -48.0235 | 124.9193 | 37.7994 | 211.1628 | 52.6448
P6 | C-3 | (21_d) 1.2CM+1.6CV+1.6H+0.5G | Combination |  | Top | -6850.5106 | -48.6538 | 147.9971 | 41.503 | -269.5008 | 260.3965
P6 | C-3 | (21_d) 1.2CM+1.6CV+1.6H+0.5G | Combination |  | Bottom | -6946.2706 | -48.6538 | 147.9971 | 41.503 | 248.4889 | 90.1081
P6 | C-3 | (22_d) 1.2CM+1.0CV+1.6H+G | Combination |  | Top | -6354.9125 | -45.8635 | 132.663 | 37.793 | -241.1483 | 233.2391
P6 | C-3 | (22_d) 1.2CM+1.0CV+1.6H+G | Combination |  | Bottom | -6450.6725 | -45.8635 | 132.663 | 37.793 | 223.1722 | 72.7168
P6 | C-3 | (23_d) 1.2CM+0.5Wx+1.6H | Combination | Max | Top | -5403.6403 | -31.3257 | 101.8678 | 48.5125 | -173.7912 | 238.9416
P6 | C-3 | (23_d) 1.2CM+0.5Wx+1.6H | Combination | Max | Bottom | -5499.4003 | -31.3257 | 101.8678 | 48.5125 | 171.3923 | 37.5117
P6 | C-3 | (23_d) 1.2CM+0.5Wx+1.6H | Combination | Min | Top | -5651.7486 | -78.3959 | 96.0249 | 16.2047 | -185.145 | 147.1516
P6 | C-3 | (23_d) 1.2CM+0.5Wx+1.6H | Combination | Min | Bottom | -5747.5086 | -78.3959 | 96.0249 | 16.2047 | 162.2961 | -35.4439
P6 | C-3 | (24_d) 1.2CM+0.5Wy+1.6H | Combination | Max | Top | -5218.1411 | 13.9326 | 106.2325 | 55.7667 | -173.3748 | 162.7066
P6 | C-3 | (24_d) 1.2CM+0.5Wy+1.6H | Combination | Max | Bottom | -5313.9011 | 13.9326 | 106.2325 | 55.7667 | 179.1217 | 144.0902
P6 | C-3 | (24_d) 1.2CM+0.5Wy+1.6H | Combination | Min | Top | -5421.6306 | -23.1853 | 96.0028 | 14.3012 | -192.6922 | 81.6378
P6 | C-3 | (24_d) 1.2CM+0.5Wy+1.6H | Combination | Min | Bottom | -5517.3906 | -23.1853 | 96.0028 | 14.3012 | 162.6351 | 65.322
P6 | C-3 | (25_d) 1.2CM+1.0Wx+1.0CV+1.6H | Combination | Max | Top | -6113.4203 | -26.0777 | 122.178 | 71.032 | -200.9308 | 335.2454
P6 | C-3 | (25_d) 1.2CM+1.0Wx+1.0CV+1.6H | Combination | Max | Bottom | -6209.1803 | -26.0777 | 122.178 | 71.032 | 203.9847 | 60.3934
P6 | C-3 | (25_d) 1.2CM+1.0Wx+1.0CV+1.6H | Combination | Min | Top | -6609.637 | -120.2181 | 110.4923 | 6.4164 | -223.6384 | 151.6654
P6 | C-3 | (25_d) 1.2CM+1.0Wx+1.0CV+1.6H | Combination | Min | Bottom | -6705.397 | -120.2181 | 110.4923 | 6.4164 | 185.7923 | -85.5179
P6 | C-3 | (26_d) 1.2CM+1.0Wy+1.0CV+1.6H | Combination | Max | Top | -5742.422 | 64.4388 | 130.9075 | 85.5404 | -200.098 | 182.7754
P6 | C-3 | (26_d) 1.2CM+1.0Wy+1.0CV+1.6H | Combination | Max | Bottom | -5838.182 | 64.4388 | 130.9075 | 85.5404 | 219.4435 | 273.5502
P6 | C-3 | (26_d) 1.2CM+1.0Wy+1.0CV+1.6H | Combination | Min | Top | -6149.4009 | -9.797 | 110.4481 | 2.6093 | -238.7328 | 20.6378
P6 | C-3 | (26_d) 1.2CM+1.0Wy+1.0CV+1.6H | Combination | Min | Bottom | -6245.1609 | -9.797 | 110.4481 | 2.6093 | 186.4705 | 116.0138
P6 | C-3 | (27_d) 1.2CM+1.0OrtX+1.0CV+1.6H | Combination | Max | Top | -5361.44 | 119.5469 | 186.824 | 204.039 | -142.9805 | 905.6831
P6 | C-3 | (27_d) 1.2CM+1.0OrtX+1.0CV+1.6H | Combination | Max | Bottom | -5457.2 | 119.5469 | 186.824 | 204.039 | 321.1025 | 701.2095
P6 | C-3 | (27_d) 1.2CM+1.0OrtX+1.0CV+1.6H | Combination | Min | Top | -7330.2678 | -211.2962 | 78.5183 | -127.3201 | -339.3398 | -439.3583
P6 | C-3 | (27_d) 1.2CM+1.0OrtX+1.0CV+1.6H | Combination | Min | Bottom | -7426.0278 | -211.2962 | 78.5183 | -127.3201 | 125.2753 | -556.0074
P6 | C-3 | (28_d) 1.2CM+1.0OrtY+1.0CV+1.6H | Combination | Max | Top | -5538.4507 | 102.76 | 164.0951 | 135.8335 | -184.051 | 810.8388
P6 | C-3 | (28_d) 1.2CM+1.0OrtY+1.0CV+1.6H | Combination | Max | Bottom | -5634.2107 | 102.76 | 164.0951 | 135.8335 | 279.3198 | 661.9886
P6 | C-3 | (28_d) 1.2CM+1.0OrtY+1.0CV+1.6H | Combination | Min | Top | -7153.2571 | -194.5093 | 101.2472 | -59.1147 | -298.2693 | -344.514
P6 | C-3 | (28_d) 1.2CM+1.0OrtY+1.0CV+1.6H | Combination | Min | Bottom | -7249.0171 | -194.5093 | 101.2472 | -59.1147 | 167.0579 | -516.7866
P6 | C-3 | (29_d) 0.9CM+1.0Wx+1.6H | Combination | Max | Top | -3907.4499 | -11.1364 | 69.8528 | 56.749 | -105.2362 | 242.6845
P6 | C-3 | (29_d) 0.9CM+1.0Wx+1.6H | Combination | Max | Bottom | -3979.2699 | -11.1364 | 69.8528 | 56.749 | 116.541 | 20.1269
P6 | C-3 | (29_d) 0.9CM+1.0Wx+1.6H | Combination | Min | Top | -4403.6666 | -105.2768 | 58.1671 | -7.8667 | -127.9438 | 59.1044
P6 | C-3 | (29_d) 0.9CM+1.0Wx+1.6H | Combination | Min | Bottom | -4475.4866 | -105.2768 | 58.1671 | -7.8667 | 98.3486 | -125.7844
P6 | C-3 | (30_d) 0.9CM+1.0Wy+1.6H | Combination | Max | Top | -3536.4516 | 79.3801 | 78.5823 | 71.2574 | -104.4034 | 90.2145
P6 | C-3 | (30_d) 0.9CM+1.0Wy+1.6H | Combination | Max | Bottom | -3608.2716 | 79.3801 | 78.5823 | 71.2574 | 131.9998 | 233.2837
P6 | C-3 | (30_d) 0.9CM+1.0Wy+1.6H | Combination | Min | Top | -3943.4305 | 5.1443 | 58.1229 | -11.6738 | -143.0382 | -71.9232
P6 | C-3 | (30_d) 0.9CM+1.0Wy+1.6H | Combination | Min | Bottom | -4015.2505 | 5.1443 | 58.1229 | -11.6738 | 99.0268 | 75.7473
P6 | C-3 | (31_d) 0.9CM+1.0OrtX+1.6H | Combination | Max | Top | -3155.4696 | 134.4881 | 134.4987 | 189.7559 | -47.2859 | 813.1221
P6 | C-3 | (31_d) 0.9CM+1.0OrtX+1.6H | Combination | Max | Bottom | -3227.2896 | 134.4881 | 134.4987 | 189.7559 | 233.6588 | 660.943
P6 | C-3 | (31_d) 0.9CM+1.0OrtX+1.6H | Combination | Min | Top | -5124.2974 | -196.3549 | 26.1931 | -141.6032 | -243.6452 | -531.9192
P6 | C-3 | (31_d) 0.9CM+1.0OrtX+1.6H | Combination | Min | Bottom | -5196.1174 | -196.3549 | 26.1931 | -141.6032 | 37.8315 | -596.2739
P6 | C-3 | (32_d) 0.9CM+1.0OrtY+1.6H | Combination | Max | Top | -3332.4803 | 117.7012 | 111.7699 | 121.5505 | -88.3564 | 718.2778
P6 | C-3 | (32_d) 0.9CM+1.0OrtY+1.6H | Combination | Max | Bottom | -3404.3003 | 117.7012 | 111.7699 | 121.5505 | 191.8761 | 621.7221
P6 | C-3 | (32_d) 0.9CM+1.0OrtY+1.6H | Combination | Min | Top | -4947.2867 | -179.568 | 48.9219 | -73.3978 | -202.5748 | -437.0749
P6 | C-3 | (32_d) 0.9CM+1.0OrtY+1.6H | Combination | Min | Bottom | -5019.1067 | -179.568 | 48.9219 | -73.3978 | 79.6142 | -557.0531
P6 | C-3 | (60_d) EnvolventeDiseño | Combination | Max | Top | -3155.4696 | 134.4881 | 186.824 | 204.039 | -47.2859 | 905.6831
P6 | C-3 | (60_d) EnvolventeDiseño | Combination | Max | Bottom | -3227.2896 | 134.4881 | 186.824 | 204.039 | 321.1025 | 701.2095
P6 | C-3 | (60_d) EnvolventeDiseño | Combination | Min | Top | -7330.2678 | -211.2962 | 26.1931 | -141.6032 | -339.3398 | -531.9192
P6 | C-3 | (60_d) EnvolventeDiseño | Combination | Min | Bottom | -7426.0278 | -211.2962 | 26.1931 | -141.6032 | 37.8315 | -596.2739
P6 | C-3 | (62_d) EnvolventeCortanteColumnas | Combination | Max | Top | -1186.6792 | 465.3924 | 295.0889 | 535.6214 | 149.2181 | 2252.0189
P6 | C-3 | (62_d) EnvolventeCortanteColumnas | Combination | Max | Bottom | -1258.4992 | 465.3924 | 295.0889 | 535.6214 | 516.9322 | 1959.935
P6 | C-3 | (62_d) EnvolventeCortanteColumnas | Combination | Min | Top | -9299.1328 | -542.0781 | -82.1532 | -472.7391 | -535.5544 | -1875.6661
P6 | C-3 | (62_d) EnvolventeCortanteColumnas | Combination | Min | Bottom | -9394.8928 | -542.0781 | -82.1532 | -472.7391 | -157.9934 | -1851.9823
P6 | D-4 | SismoX (e=0.00) | LinRespSpec | Max | Top | 3827.1563 | 1368.7397 | 19.3828 | 337.6416 | 44.4816 | 2655.9351
P6 | D-4 | SismoX (e=0.00) | LinRespSpec | Max | Bottom | 3827.1563 | 1368.7397 | 19.3828 | 337.6416 | 52.3601 | 2704.8448
P6 | D-4 | SismoY (e=0.00) | LinRespSpec | Max | Top | 4489.0787 | 490.0145 | 25.3976 | 114.088 | 86.403 | 810.1217
P6 | D-4 | SismoY (e=0.00) | LinRespSpec | Max | Bottom | 4489.0787 | 490.0145 | 25.3976 | 114.088 | 82.4581 | 1041.5396
P6 | D-4 | (20_d) 1.4CM | Combination |  | Top | -3193.0124 | 63.2114 | -3.754 | 5.6134 | 12.7438 | -36.1348
P6 | D-4 | (20_d) 1.4CM | Combination |  | Bottom | -3286.7906 | 63.2114 | -3.754 | 5.6134 | -0.3951 | 185.1052
P6 | D-4 | (21_d) 1.2CM+1.6CV+1.6H+0.5G | Combination |  | Top | -3408.5084 | 84.5501 | -4.7891 | 5.7757 | 16.336 | -40.7027
P6 | D-4 | (21_d) 1.2CM+1.6CV+1.6H+0.5G | Combination |  | Bottom | -3488.8896 | 84.5501 | -4.7891 | 5.7757 | -0.4259 | 255.2225
P6 | D-4 | (22_d) 1.2CM+1.0CV+1.6H+G | Combination |  | Top | -3158.4378 | 73.3406 | -4.2081 | 4.6254 | 14.2408 | -37.2353
P6 | D-4 | (22_d) 1.2CM+1.0CV+1.6H+G | Combination |  | Bottom | -3238.8191 | 73.3406 | -4.2081 | 4.6254 | -0.4876 | 219.4566
P6 | D-4 | (23_d) 1.2CM+0.5Wx+1.6H | Combination | Max | Top | -2601.7611 | 131.4817 | -3.5057 | 13.9397 | 14.6 | -110.7134
P6 | D-4 | (23_d) 1.2CM+0.5Wx+1.6H | Combination | Max | Bottom | -2682.1424 | 131.4817 | -3.5057 | 13.9397 | -1.3656 | 308.3239
P6 | D-4 | (23_d) 1.2CM+0.5Wx+1.6H | Combination | Min | Top | -2866.2699 | 100.5862 | -5.3155 | -3.8176 | 10.9044 | -151.8619
P6 | D-4 | (23_d) 1.2CM+0.5Wx+1.6H | Combination | Min | Bottom | -2946.6512 | 100.5862 | -5.3155 | -3.8176 | -4.2043 | 241.3382
P6 | D-4 | (24_d) 1.2CM+0.5Wy+1.6H | Combination | Max | Top | -2348.3973 | 95.5504 | -0.2873 | 12.5856 | 8.3605 | 29.2919
P6 | D-4 | (24_d) 1.2CM+0.5Wy+1.6H | Combination | Max | Bottom | -2428.7786 | 95.5504 | -0.2873 | 12.5856 | 3.7028 | 228.0084
P6 | D-4 | (24_d) 1.2CM+0.5Wy+1.6H | Combination | Min | Top | -2484.1616 | 10.002 | -2.3799 | -7.7042 | 4.7083 | -106.418
P6 | D-4 | (24_d) 1.2CM+0.5Wy+1.6H | Combination | Min | Bottom | -2564.5429 | 10.002 | -2.3799 | -7.7042 | 0.0308 | 64.299
P6 | D-4 | (25_d) 1.2CM+1.0Wx+1.0CV+1.6H | Combination | Max | Top | -2881.0881 | 227.0032 | -4.7421 | 27.0876 | 21.9508 | -195.7447
P6 | D-4 | (25_d) 1.2CM+1.0Wx+1.0CV+1.6H | Combination | Max | Bottom | -2961.4693 | 227.0032 | -4.7421 | 27.0876 | -2.0376 | 516.4695
P6 | D-4 | (25_d) 1.2CM+1.0Wx+1.0CV+1.6H | Combination | Min | Top | -3410.1056 | 165.2122 | -8.3616 | -8.4269 | 14.5597 | -278.0418
P6 | D-4 | (25_d) 1.2CM+1.0Wx+1.0CV+1.6H | Combination | Min | Bottom | -3490.4869 | 165.2122 | -8.3616 | -8.4269 | -7.715 | 382.4981
P6 | D-4 | (26_d) 1.2CM+1.0Wy+1.0CV+1.6H | Combination | Max | Top | -2374.3604 | 155.1407 | 1.6947 | 24.3795 | 9.4719 | 84.2659
P6 | D-4 | (26_d) 1.2CM+1.0Wy+1.0CV+1.6H | Combination | Max | Bottom | -2454.7417 | 155.1407 | 1.6947 | 24.3795 | 8.0991 | 355.8385
P6 | D-4 | (26_d) 1.2CM+1.0Wy+1.0CV+1.6H | Combination | Min | Top | -2645.8891 | -15.9561 | -2.4905 | -16.2001 | 2.1675 | -187.1539
P6 | D-4 | (26_d) 1.2CM+1.0Wy+1.0CV+1.6H | Combination | Min | Bottom | -2726.2704 | -15.9561 | -2.4905 | -16.2001 | 0.7552 | 28.4196
P6 | D-4 | (27_d) 1.2CM+1.0OrtX+1.0CV+1.6H | Combination | Max | Top | -2006.2515 | 410.1572 | 1.7944 | 87.2632 | 29.8783 | 606.9758
P6 | D-4 | (27_d) 1.2CM+1.0OrtX+1.0CV+1.6H | Combination | Max | Bottom | -2086.6328 | 410.1572 | 1.7944 | 87.2632 | 16.6449 | 889.9106
P6 | D-4 | (27_d) 1.2CM+1.0OrtX+1.0CV+1.6H | Combination | Min | Top | -4305.7537 | -263.5068 | -10.2065 | -78.0115 | -1.4117 | -681.456
P6 | D-4 | (27_d) 1.2CM+1.0OrtX+1.0CV+1.6H | Combination | Min | Bottom | -4386.135 | -263.5068 | -10.2065 | -78.0115 | -17.6207 | -451.1146
P6 | D-4 | (28_d) 1.2CM+1.0OrtY+1.0CV+1.6H | Combination | Max | Top | -1903.2858 | 273.4666 | 2.73 | 52.4882 | 36.3995 | 319.8493
P6 | D-4 | (28_d) 1.2CM+1.0OrtY+1.0CV+1.6H | Combination | Max | Bottom | -1983.6671 | 273.4666 | 2.73 | 52.4882 | 21.3268 | 631.1743
P6 | D-4 | (28_d) 1.2CM+1.0OrtY+1.0CV+1.6H | Combination | Min | Top | -4408.7194 | -126.8163 | -11.1422 | -43.2365 | -7.9328 | -394.3295
P6 | D-4 | (28_d) 1.2CM+1.0OrtY+1.0CV+1.6H | Combination | Min | Bottom | -4489.1007 | -126.8163 | -11.1422 | -43.2365 | -22.3026 | -192.3782
P6 | D-4 | (29_d) 0.9CM+1.0Wx+1.6H | Combination | Max | Top | -1780.0869 | 194.7754 | -2.9693 | 23.9677 | 15.7279 | -182.2225
P6 | D-4 | (29_d) 0.9CM+1.0Wx+1.6H | Combination | Max | Bottom | -1840.3728 | 194.7754 | -2.9693 | 23.9677 | -2.0558 | 417.1943
P6 | D-4 | (29_d) 0.9CM+1.0Wx+1.6H | Combination | Min | Top | -2309.1044 | 132.9844 | -6.5889 | -11.5468 | 8.3368 | -264.5196
P6 | D-4 | (29_d) 0.9CM+1.0Wx+1.6H | Combination | Min | Bottom | -2369.3904 | 132.9844 | -6.5889 | -11.5468 | -7.7332 | 283.2228
P6 | D-4 | (30_d) 0.9CM+1.0Wy+1.6H | Combination | Max | Top | -1273.3592 | 122.9128 | 3.4675 | 21.2596 | 3.249 | 97.788
P6 | D-4 | (30_d) 0.9CM+1.0Wy+1.6H | Combination | Max | Bottom | -1333.6452 | 122.9128 | 3.4675 | 21.2596 | 8.0809 | 256.5633
P6 | D-4 | (30_d) 0.9CM+1.0Wy+1.6H | Combination | Min | Top | -1544.8879 | -48.1839 | -0.7177 | -19.32 | -4.0554 | -173.6317
P6 | D-4 | (30_d) 0.9CM+1.0Wy+1.6H | Combination | Min | Bottom | -1605.1739 | -48.1839 | -0.7177 | -19.32 | 0.737 | -70.8556
P6 | D-4 | (31_d) 0.9CM+1.0OrtX+1.6H | Combination | Max | Top | -905.2504 | 377.9294 | 3.5672 | 84.1433 | 23.6554 | 620.498
P6 | D-4 | (31_d) 0.9CM+1.0OrtX+1.6H | Combination | Max | Bottom | -965.5363 | 377.9294 | 3.5672 | 84.1433 | 16.6267 | 790.6354
P6 | D-4 | (31_d) 0.9CM+1.0OrtX+1.6H | Combination | Min | Top | -3204.7526 | -295.7347 | -8.4338 | -81.1314 | -7.6346 | -667.9338
P6 | D-4 | (31_d) 0.9CM+1.0OrtX+1.6H | Combination | Min | Bottom | -3265.0385 | -295.7347 | -8.4338 | -81.1314 | -17.6389 | -550.3898
P6 | D-4 | (32_d) 0.9CM+1.0OrtY+1.6H | Combination | Max | Top | -802.2847 | 241.2388 | 4.5028 | 49.3683 | 30.1766 | 333.3715
P6 | D-4 | (32_d) 0.9CM+1.0OrtY+1.6H | Combination | Max | Bottom | -862.5706 | 241.2388 | 4.5028 | 49.3683 | 21.3086 | 531.899
P6 | D-4 | (32_d) 0.9CM+1.0OrtY+1.6H | Combination | Min | Top | -3307.7183 | -159.0441 | -9.3694 | -46.3564 | -14.1557 | -380.8073
P6 | D-4 | (32_d) 0.9CM+1.0OrtY+1.6H | Combination | Min | Bottom | -3368.0042 | -159.0441 | -9.3694 | -46.3564 | -22.3208 | -291.6534
P6 | D-4 | (60_d) EnvolventeDiseño | Combination | Max | Top | -802.2847 | 410.1572 | 4.5028 | 87.2632 | 36.3995 | 620.498
P6 | D-4 | (60_d) EnvolventeDiseño | Combination | Max | Bottom | -862.5706 | 410.1572 | 4.5028 | 87.2632 | 21.3268 | 889.9106
P6 | D-4 | (60_d) EnvolventeDiseño | Combination | Min | Top | -4408.7194 | -295.7347 | -11.1422 | -81.1314 | -14.1557 | -681.456
P6 | D-4 | (60_d) EnvolventeDiseño | Combination | Min | Bottom | -4489.1007 | -295.7347 | -11.1422 | -81.1314 | -22.3208 | -550.3898
P6 | D-4 | (62_d) EnvolventeCortanteColumnas | Combination | Max | Top | 1705.4996 | 1083.3598 | 18.395 | 254.6405 | 80.9137 | 1909.4182
P6 | D-4 | (62_d) EnvolventeCortanteColumnas | Combination | Max | Bottom | 1645.2136 | 1083.3598 | 18.395 | 254.6405 | 65.2083 | 2229.8092
P6 | D-4 | (62_d) EnvolventeCortanteColumnas | Combination | Min | Top | -6911.8024 | -969.8601 | -24.9943 | -244.3034 | -58.3059 | -1969.3994
P6 | D-4 | (62_d) EnvolventeCortanteColumnas | Combination | Min | Bottom | -6992.1837 | -969.8601 | -24.9943 | -244.3034 | -65.6981 | -1892.5416
P6 | 4-D | SismoX (e=0.00) | LinRespSpec | Max | Top | 4671.3887 | 687.374 | 24.3262 | 251.7302 | 59.9949 | 1228.9214
P6 | 4-D | SismoX (e=0.00) | LinRespSpec | Max | Bottom | 4671.3887 | 687.374 | 24.3262 | 251.7302 | 59.391 | 1361.6364
P6 | 4-D | SismoY (e=0.00) | LinRespSpec | Max | Top | 2295.1532 | 894.5954 | 9.1005 | 77.964 | 17.1921 | 1802.8231
P6 | 4-D | SismoY (e=0.00) | LinRespSpec | Max | Bottom | 2295.1532 | 894.5954 | 9.1005 | 77.964 | 22.7508 | 1779.1641
P6 | 4-D | (20_d) 1.4CM | Combination |  | Top | -2665.1565 | -133.0254 | -1.1383 | 2.8766 | -0.4585 | 307.0516
P6 | 4-D | (20_d) 1.4CM | Combination |  | Bottom | -2740.4205 | -133.0254 | -1.1383 | 2.8766 | -4.4424 | -158.5372
P6 | 4-D | (21_d) 1.2CM+1.6CV+1.6H+0.5G | Combination |  | Top | -2842.5074 | -169.0281 | -1.5469 | 4.1272 | -0.8132 | 392.2708
P6 | 4-D | (21_d) 1.2CM+1.6CV+1.6H+0.5G | Combination |  | Bottom | -2907.0194 | -169.0281 | -1.5469 | 4.1272 | -6.2272 | -199.3277
P6 | 4-D | (22_d) 1.2CM+1.0CV+1.6H+G | Combination |  | Top | -2632.2507 | -148.5422 | -1.3356 | 3.6129 | -0.6533 | 343.5771
P6 | 4-D | (22_d) 1.2CM+1.0CV+1.6H+G | Combination |  | Bottom | -2696.7627 | -148.5422 | -1.3356 | 3.6129 | -5.328 | -176.3205
P6 | 4-D | (23_d) 1.2CM+0.5Wx+1.6H | Combination | Max | Top | -2153.9302 | -122.3273 | -1.7899 | 10.4916 | 1.595 | 390.0697
P6 | 4-D | (23_d) 1.2CM+0.5Wx+1.6H | Combination | Max | Bottom | -2218.4422 | -122.3273 | -1.7899 | 10.4916 | -5.2006 | -156.2491
P6 | 4-D | (23_d) 1.2CM+0.5Wx+1.6H | Combination | Min | Top | -2357.1851 | -188.0738 | -2.3549 | 0.0267 | 1.0641 | 271.8964
P6 | 4-D | (23_d) 1.2CM+0.5Wx+1.6H | Combination | Min | Bottom | -2421.6971 | -188.0738 | -2.3549 | 0.0267 | -6.647 | -268.1885
P6 | 4-D | (24_d) 1.2CM+0.5Wy+1.6H | Combination | Max | Top | -1965.0976 | -8.7206 | -0.1453 | 14.4131 | 0.9476 | 198.5657
P6 | 4-D | (24_d) 1.2CM+0.5Wy+1.6H | Combination | Max | Bottom | -2029.6096 | -8.7206 | -0.1453 | 14.4131 | -1.8121 | 39.6971
P6 | 4-D | (24_d) 1.2CM+0.5Wy+1.6H | Combination | Min | Top | -2061.4482 | -82.8991 | -1.667 | 0.8415 | -1.3035 | 70.2193
P6 | 4-D | (24_d) 1.2CM+0.5Wy+1.6H | Combination | Min | Bottom | -2125.9602 | -82.8991 | -1.667 | 0.8415 | -4.8871 | -91.5811
P6 | 4-D | (25_d) 1.2CM+1.0Wx+1.0CV+1.6H | Combination | Max | Top | -2378.5154 | -164.4741 | -2.9487 | 19.0884 | 3.3098 | 599.0511
P6 | 4-D | (25_d) 1.2CM+1.0Wx+1.0CV+1.6H | Combination | Max | Bottom | -2443.0274 | -164.4741 | -2.9487 | 19.0884 | -8.0724 | -212.9549
P6 | 4-D | (25_d) 1.2CM+1.0Wx+1.0CV+1.6H | Combination | Min | Top | -2785.0252 | -295.9671 | -4.0786 | -1.8414 | 2.248 | 362.7045
P6 | 4-D | (25_d) 1.2CM+1.0Wx+1.0CV+1.6H | Combination | Min | Bottom | -2849.5372 | -295.9671 | -4.0786 | -1.8414 | -10.9652 | -436.8336
P6 | 4-D | (26_d) 1.2CM+1.0Wy+1.0CV+1.6H | Combination | Max | Top | -2000.8502 | 62.7392 | 0.3405 | 26.9315 | 2.0149 | 216.0432
P6 | 4-D | (26_d) 1.2CM+1.0Wy+1.0CV+1.6H | Combination | Max | Bottom | -2065.3622 | 62.7392 | 0.3405 | 26.9315 | -1.2954 | 178.9375
P6 | 4-D | (26_d) 1.2CM+1.0Wy+1.0CV+1.6H | Combination | Min | Top | -2193.5515 | -85.6178 | -2.7029 | -0.2118 | -2.4871 | -40.6497
P6 | 4-D | (26_d) 1.2CM+1.0Wy+1.0CV+1.6H | Combination | Min | Bottom | -2258.0635 | -85.6178 | -2.7029 | -0.2118 | -7.4454 | -83.619
P6 | 4-D | (27_d) 1.2CM+1.0OrtX+1.0CV+1.6H | Combination | Max | Top | -1439.104 | 63.9224 | 4.6772 | 64.7466 | 13.8257 | 736.6825
P6 | 4-D | (27_d) 1.2CM+1.0OrtX+1.0CV+1.6H | Combination | Max | Bottom | -1503.616 | 63.9224 | 4.6772 | 64.7466 | 9.3885 | 244.9628
P6 | 4-D | (27_d) 1.2CM+1.0OrtX+1.0CV+1.6H | Combination | Min | Top | -3821.2972 | -360.8565 | -7.3478 | -57.5287 | -15.1309 | -49.8812
P6 | 4-D | (27_d) 1.2CM+1.0OrtX+1.0CV+1.6H | Combination | Min | Bottom | -3885.8092 | -360.8565 | -7.3478 | -57.5287 | -20.041 | -597.4308
P6 | 4-D | (28_d) 1.2CM+1.0OrtY+1.0CV+1.6H | Combination | Max | Top | -1808.7406 | 96.1569 | 2.3088 | 37.7163 | 7.1675 | 825.9561
P6 | 4-D | (28_d) 1.2CM+1.0OrtY+1.0CV+1.6H | Combination | Max | Bottom | -1873.2526 | 96.1569 | 2.3088 | 37.7163 | 3.6889 | 309.9115
P6 | 4-D | (28_d) 1.2CM+1.0OrtY+1.0CV+1.6H | Combination | Min | Top | -3451.6606 | -393.0909 | -4.9794 | -30.4984 | -8.4727 | -139.1548
P6 | 4-D | (28_d) 1.2CM+1.0OrtY+1.0CV+1.6H | Combination | Min | Bottom | -3516.1726 | -393.0909 | -4.9794 | -30.4984 | -14.3414 | -662.3796
P6 | 4-D | (29_d) 0.9CM+1.0Wx+1.6H | Combination | Max | Top | -1456.9826 | -101.8254 | -2.3527 | 17.6149 | 3.6745 | 452.0982
P6 | 4-D | (29_d) 0.9CM+1.0Wx+1.6H | Combination | Max | Bottom | -1505.3666 | -101.8254 | -2.3527 | 17.6149 | -5.6217 | -140.6373
P6 | 4-D | (29_d) 0.9CM+1.0Wx+1.6H | Combination | Min | Top | -1863.4924 | -233.3183 | -3.4826 | -3.3149 | 2.6127 | 215.7516
P6 | 4-D | (29_d) 0.9CM+1.0Wx+1.6H | Combination | Min | Bottom | -1911.8764 | -233.3183 | -3.4826 | -3.3149 | -8.5145 | -364.516
P6 | 4-D | (30_d) 0.9CM+1.0Wy+1.6H | Combination | Max | Top | -1079.3174 | 125.3879 | 0.9365 | 25.4579 | 2.3796 | 69.0903
P6 | 4-D | (30_d) 0.9CM+1.0Wy+1.6H | Combination | Max | Bottom | -1127.7014 | 125.3879 | 0.9365 | 25.4579 | 1.1552 | 251.2552
P6 | 4-D | (30_d) 0.9CM+1.0Wy+1.6H | Combination | Min | Top | -1272.0186 | -22.969 | -2.1069 | -1.6853 | -2.1225 | -187.6026
P6 | 4-D | (30_d) 0.9CM+1.0Wy+1.6H | Combination | Min | Bottom | -1320.4026 | -22.969 | -2.1069 | -1.6853 | -4.9947 | -11.3014
P6 | 4-D | (31_d) 0.9CM+1.0OrtX+1.6H | Combination | Max | Top | -517.5712 | 126.5712 | 5.2732 | 63.2731 | 14.1904 | 589.7295
P6 | 4-D | (31_d) 0.9CM+1.0OrtX+1.6H | Combination | Max | Bottom | -565.9552 | 126.5712 | 5.2732 | 63.2731 | 11.8391 | 317.2804
P6 | 4-D | (31_d) 0.9CM+1.0OrtX+1.6H | Combination | Min | Top | -2899.7644 | -298.2078 | -6.7519 | -59.0022 | -14.7663 | -196.8342
P6 | 4-D | (31_d) 0.9CM+1.0OrtX+1.6H | Combination | Min | Bottom | -2948.1484 | -298.2078 | -6.7519 | -59.0022 | -17.5903 | -525.1132
P6 | 4-D | (32_d) 0.9CM+1.0OrtY+1.6H | Combination | Max | Top | -887.2078 | 158.8056 | 2.9048 | 36.2428 | 7.5322 | 679.0031
P6 | 4-D | (32_d) 0.9CM+1.0OrtY+1.6H | Combination | Max | Bottom | -935.5918 | 158.8056 | 2.9048 | 36.2428 | 6.1395 | 382.2292
P6 | 4-D | (32_d) 0.9CM+1.0OrtY+1.6H | Combination | Min | Top | -2530.1277 | -330.4422 | -4.3834 | -31.9719 | -8.1081 | -286.1078
P6 | 4-D | (32_d) 0.9CM+1.0OrtY+1.6H | Combination | Min | Bottom | -2578.5117 | -330.4422 | -4.3834 | -31.9719 | -11.8907 | -590.0619
P6 | 4-D | (60_d) EnvolventeDiseño | Combination | Max | Top | -517.5712 | 158.8056 | 5.2732 | 64.7466 | 14.1904 | 825.9561
P6 | 4-D | (60_d) EnvolventeDiseño | Combination | Max | Bottom | -565.9552 | 158.8056 | 5.2732 | 64.7466 | 11.8391 | 382.2292
P6 | 4-D | (60_d) EnvolventeDiseño | Combination | Min | Top | -3821.2972 | -393.0909 | -7.3478 | -59.0022 | -15.1309 | -286.1078
P6 | 4-D | (60_d) EnvolventeDiseño | Combination | Min | Bottom | -3885.8092 | -393.0909 | -7.3478 | -59.0022 | -20.041 | -662.3796
P6 | 4-D | (62_d) EnvolventeCortanteColumnas | Combination | Max | Top | 1859.9749 | 648.3554 | 17.3058 | 186.7357 | 43.1402 | 1792.0096
P6 | 4-D | (62_d) EnvolventeCortanteColumnas | Combination | Max | Bottom | 1811.5909 | 648.3554 | 17.3058 | 186.7357 | 41.2883 | 1356.5199
P6 | 4-D | (62_d) EnvolventeCortanteColumnas | Combination | Min | Top | -6208.1375 | -882.0368 | -19.3653 | -181.5637 | -44.0944 | -1250.2761
P6 | 4-D | (62_d) EnvolventeCortanteColumnas | Combination | Min | Bottom | -6272.6495 | -882.0368 | -19.3653 | -181.5637 | -49.4507 | -1632.6711
P6 | D-6 | SismoX (e=0.00) | LinRespSpec | Max | Top | 4741.4011 | 568.4078 | 207.2637 | 295.5447 | 365.9264 | 1064.2163
P6 | D-6 | SismoX (e=0.00) | LinRespSpec | Max | Bottom | 4741.4011 | 568.4078 | 207.2637 | 295.5447 | 359.9544 | 1182.1658
P6 | D-6 | SismoY (e=0.00) | LinRespSpec | Max | Top | 4729.0499 | 196.2367 | 438.9872 | 235.4237 | 774.2986 | 409.4721
P6 | D-6 | SismoY (e=0.00) | LinRespSpec | Max | Bottom | 4729.0499 | 196.2367 | 438.9872 | 235.4237 | 764.9265 | 341.074
P6 | D-6 | (20_d) 1.4CM | Combination |  | Top | -4039.6567 | -32.5243 | -49.0523 | -19.6082 | 92.0475 | 88.1525
P6 | D-6 | (20_d) 1.4CM | Combination |  | Bottom | -4110.2167 | -32.5243 | -49.0523 | -19.6082 | -79.6354 | -25.6825
P6 | D-6 | (21_d) 1.2CM+1.6CV+1.6H+0.5G | Combination |  | Top | -4692.409 | -46.3626 | -58.6509 | -20.2359 | 110.5086 | 126.1423
P6 | D-6 | (21_d) 1.2CM+1.6CV+1.6H+0.5G | Combination |  | Bottom | -4752.889 | -46.3626 | -58.6509 | -20.2359 | -94.7696 | -36.1268
P6 | D-6 | (22_d) 1.2CM+1.0CV+1.6H+G | Combination |  | Top | -4232.7088 | -39.4185 | -52.3739 | -19.1577 | 98.5298 | 107.2283
P6 | D-6 | (22_d) 1.2CM+1.0CV+1.6H+G | Combination |  | Bottom | -4293.1888 | -39.4185 | -52.3739 | -19.1577 | -84.7787 | -30.7365
P6 | D-6 | (23_d) 1.2CM+0.5Wx+1.6H | Combination | Max | Top | -3618.2373 | -2.197 | -39.9255 | -17.6981 | 136.2057 | 69.3236
P6 | D-6 | (23_d) 1.2CM+0.5Wx+1.6H | Combination | Max | Bottom | -3678.7173 | -2.197 | -39.9255 | -17.6981 | -64.685 | 22.6928
P6 | D-6 | (23_d) 1.2CM+0.5Wx+1.6H | Combination | Min | Top | -3901.2907 | -21.8753 | -74.532 | -35.2952 | 75.0542 | 30.3821
P6 | D-6 | (23_d) 1.2CM+0.5Wx+1.6H | Combination | Min | Bottom | -3961.7707 | -21.8753 | -74.532 | -35.2952 | -124.6565 | -7.2401
P6 | D-6 | (24_d) 1.2CM+0.5Wy+1.6H | Combination | Max | Top | -3008.4257 | 13.0967 | 10.2113 | 11.9011 | 11.8973 | 31.8069
P6 | D-6 | (24_d) 1.2CM+0.5Wy+1.6H | Combination | Max | Bottom | -3068.9057 | 13.0967 | 10.2113 | 11.9011 | 22.177 | 48.2211
P6 | D-6 | (24_d) 1.2CM+0.5Wy+1.6H | Combination | Min | Top | -3366.9233 | -6.8222 | -4.2709 | -3.6247 | -13.5626 | 2.1867
P6 | D-6 | (24_d) 1.2CM+0.5Wy+1.6H | Combination | Min | Bottom | -3427.4033 | -6.8222 | -4.2709 | -3.6247 | -3.0508 | 7.9292
P6 | D-6 | (25_d) 1.2CM+1.0Wx+1.0CV+1.6H | Combination | Max | Top | -4539.964 | 11.8527 | -48.415 | -19.8204 | 213.839 | 94.5241
P6 | D-6 | (25_d) 1.2CM+1.0Wx+1.0CV+1.6H | Combination | Max | Bottom | -4600.444 | 11.8527 | -48.415 | -19.8204 | -77.9163 | 58.1257
P6 | D-6 | (25_d) 1.2CM+1.0Wx+1.0CV+1.6H | Combination | Min | Top | -5106.0709 | -27.504 | -117.6281 | -55.0147 | 91.5361 | 16.6411
P6 | D-6 | (25_d) 1.2CM+1.0Wx+1.0CV+1.6H | Combination | Min | Bottom | -5166.5509 | -27.504 | -117.6281 | -55.0147 | -197.8593 | -1.7399
P6 | D-6 | (26_d) 1.2CM+1.0Wy+1.0CV+1.6H | Combination | Max | Top | -3320.3409 | 42.44 | 51.8586 | 39.3781 | -34.7778 | 19.4906
P6 | D-6 | (26_d) 1.2CM+1.0Wy+1.0CV+1.6H | Combination | Max | Bottom | -3380.8209 | 42.44 | 51.8586 | 39.3781 | 95.8076 | 109.1824
P6 | D-6 | (26_d) 1.2CM+1.0Wy+1.0CV+1.6H | Combination | Min | Top | -4037.3362 | 2.6023 | 22.8942 | 8.3264 | -85.6974 | -39.7498
P6 | D-6 | (26_d) 1.2CM+1.0Wy+1.0CV+1.6H | Combination | Min | Bottom | -4097.8162 | 2.6023 | 22.8942 | 8.3264 | 45.3521 | 28.5987
P6 | D-6 | (27_d) 1.2CM+1.0OrtX+1.0CV+1.6H | Combination | Max | Top | -2859.9296 | 100.0017 | 22.9649 | 62.2017 | 231.4383 | 370.9604
P6 | D-6 | (27_d) 1.2CM+1.0OrtX+1.0CV+1.6H | Combination | Max | Bottom | -2920.4096 | 100.0017 | 22.9649 | 62.2017 | 46.2281 | 254.734
P6 | D-6 | (27_d) 1.2CM+1.0OrtX+1.0CV+1.6H | Combination | Min | Top | -5597.759 | -178.7889 | -127.6839 | -100.5413 | -34.4355 | -156.6209
P6 | D-6 | (27_d) 1.2CM+1.0OrtX+1.0CV+1.6H | Combination | Min | Bottom | -5658.239 | -178.7889 | -127.6839 | -100.5413 | -215.7419 | -316.1495
P6 | D-6 | (28_d) 1.2CM+1.0OrtY+1.0CV+1.6H | Combination | Max | Top | -2861.8509 | 42.1084 | 59.0108 | 52.8495 | 294.9628 | 269.1113
P6 | D-6 | (28_d) 1.2CM+1.0OrtY+1.0CV+1.6H | Combination | Max | Bottom | -2922.3309 | 42.1084 | 59.0108 | 52.8495 | 109.2237 | 123.8975
P6 | D-6 | (28_d) 1.2CM+1.0OrtY+1.0CV+1.6H | Combination | Min | Top | -5595.8377 | -120.8956 | -163.7298 | -91.1892 | -97.9601 | -54.7718
P6 | D-6 | (28_d) 1.2CM+1.0OrtY+1.0CV+1.6H | Combination | Min | Bottom | -5656.3177 | -120.8956 | -163.7298 | -91.1892 | -278.7375 | -185.313
P6 | D-6 | (29_d) 0.9CM+1.0Wx+1.6H | Combination | Max | Top | -2908.1564 | 30.3957 | -27.442 | -13.8216 | 174.15 | 44.1109
P6 | D-6 | (29_d) 0.9CM+1.0Wx+1.6H | Combination | Max | Bottom | -2953.5164 | 30.3957 | -27.442 | -13.8216 | -44.1999 | 72.6129
P6 | D-6 | (29_d) 0.9CM+1.0Wx+1.6H | Combination | Min | Top | -3474.2633 | -8.961 | -96.6551 | -49.0159 | 51.8471 | -33.772
P6 | D-6 | (29_d) 0.9CM+1.0Wx+1.6H | Combination | Min | Bottom | -3519.6233 | -8.961 | -96.6551 | -49.0159 | -164.143 | 12.7473
P6 | D-6 | (30_d) 0.9CM+1.0Wy+1.6H | Combination | Max | Top | -1688.5333 | 60.983 | 72.8315 | 45.3768 | -74.4668 | -30.9225
P6 | D-6 | (30_d) 0.9CM+1.0Wy+1.6H | Combination | Max | Bottom | -1733.8933 | 60.983 | 72.8315 | 45.3768 | 129.524 | 123.6695
P6 | D-6 | (30_d) 0.9CM+1.0Wy+1.6H | Combination | Min | Top | -2405.5285 | 21.1452 | 43.8672 | 14.3252 | -125.3864 | -90.163
P6 | D-6 | (30_d) 0.9CM+1.0Wy+1.6H | Combination | Min | Bottom | -2450.8885 | 21.1452 | 43.8672 | 14.3252 | 79.0684 | 43.0858
P6 | D-6 | (31_d) 0.9CM+1.0OrtX+1.6H | Combination | Max | Top | -1228.122 | 118.5446 | 43.9379 | 68.2005 | 191.7493 | 320.5473
P6 | D-6 | (31_d) 0.9CM+1.0OrtX+1.6H | Combination | Max | Bottom | -1273.482 | 118.5446 | 43.9379 | 68.2005 | 79.9444 | 269.2212
P6 | D-6 | (31_d) 0.9CM+1.0OrtX+1.6H | Combination | Min | Top | -3965.9514 | -160.2459 | -106.711 | -94.5426 | -74.1245 | -207.034
P6 | D-6 | (31_d) 0.9CM+1.0OrtX+1.6H | Combination | Min | Bottom | -4011.3114 | -160.2459 | -106.711 | -94.5426 | -182.0255 | -301.6624
P6 | D-6 | (32_d) 0.9CM+1.0OrtY+1.6H | Combination | Max | Top | -1230.0433 | 60.6514 | 79.9837 | 58.8483 | 255.2738 | 218.6982
P6 | D-6 | (32_d) 0.9CM+1.0OrtY+1.6H | Combination | Max | Bottom | -1275.4033 | 60.6514 | 79.9837 | 58.8483 | 142.9401 | 138.3847
P6 | D-6 | (32_d) 0.9CM+1.0OrtY+1.6H | Combination | Min | Top | -3964.0301 | -102.3526 | -142.7568 | -85.1904 | -137.6491 | -105.1849
P6 | D-6 | (32_d) 0.9CM+1.0OrtY+1.6H | Combination | Min | Bottom | -4009.3901 | -102.3526 | -142.7568 | -85.1904 | -245.0212 | -170.8259
P6 | D-6 | (60_d) EnvolventeDiseño | Combination | Max | Top | -1228.122 | 118.5446 | 79.9837 | 68.2005 | 294.9628 | 370.9604
P6 | D-6 | (60_d) EnvolventeDiseño | Combination | Max | Bottom | -1273.482 | 118.5446 | 79.9837 | 68.2005 | 142.9401 | 269.2212
P6 | D-6 | (60_d) EnvolventeDiseño | Combination | Min | Top | -5597.759 | -178.7889 | -163.7298 | -100.5413 | -137.6491 | -207.034
P6 | D-6 | (60_d) EnvolventeDiseño | Combination | Min | Bottom | -5658.239 | -178.7889 | -163.7298 | -100.5413 | -278.7375 | -316.1495
P6 | D-6 | (62_d) EnvolventeCortanteColumnas | Combination | Max | Top | 1509.8219 | 397.2774 | 302.5773 | 231.5093 | 688.2467 | 898.4545
P6 | D-6 | (62_d) EnvolventeCortanteColumnas | Combination | Max | Bottom | 1464.4619 | 397.2774 | 302.5773 | 231.5093 | 530.7477 | 839.8151
P6 | D-6 | (62_d) EnvolventeCortanteColumnas | Combination | Min | Top | -8335.4739 | -457.6373 | -386.6174 | -262.7186 | -530.2109 | -734.7025
P6 | D-6 | (62_d) EnvolventeCortanteColumnas | Combination | Min | Bottom | -8395.9539 | -457.6373 | -386.6174 | -262.7186 | -666.8524 | -887.3227
P6 | C-4 | SismoX (e=0.00) | LinRespSpec | Max | Top | 2842.6288 | 743.8079 | 523.303 | 591.351 | 916.6219 | 1528.0014
P6 | C-4 | SismoX (e=0.00) | LinRespSpec | Max | Bottom | 2842.6288 | 743.8079 | 523.303 | 591.351 | 916.9444 | 1508.3365
P6 | C-4 | SismoY (e=0.00) | LinRespSpec | Max | Top | 1805.7983 | 259.0467 | 826.6967 | 275.145 | 1452.6733 | 518.0309
P6 | C-4 | SismoY (e=0.00) | LinRespSpec | Max | Bottom | 1805.7983 | 259.0467 | 826.6967 | 275.145 | 1445.1956 | 489.6089
P6 | C-4 | (20_d) 1.4CM | Combination |  | Top | -6681.8693 | -24.7197 | -54.6215 | 15.502 | 105.0971 | 77.4264
P6 | C-4 | (20_d) 1.4CM | Combination |  | Bottom | -6770.0693 | -24.7197 | -54.6215 | 15.502 | -86.0782 | -9.0926
P6 | C-4 | (21_d) 1.2CM+1.6CV+1.6H+0.5G | Combination |  | Top | -7586.0443 | -35.3596 | -57.2719 | 16.2554 | 112.1648 | 109.9326
P6 | C-4 | (21_d) 1.2CM+1.6CV+1.6H+0.5G | Combination |  | Bottom | -7661.6443 | -35.3596 | -57.2719 | 16.2554 | -88.2869 | -13.826
P6 | C-4 | (22_d) 1.2CM+1.0CV+1.6H+G | Combination |  | Top | -6891.0023 | -30.0652 | -53.2302 | 15.1222 | 103.6202 | 93.8689
P6 | C-4 | (22_d) 1.2CM+1.0CV+1.6H+G | Combination |  | Bottom | -6966.6023 | -30.0652 | -53.2302 | 15.1222 | -82.6855 | -11.3593
P6 | C-4 | (23_d) 1.2CM+0.5Wx+1.6H | Combination | Max | Top | -5537.1874 | 15.2507 | -42.7575 | 42.1776 | 199.167 | 44.3029
P6 | C-4 | (23_d) 1.2CM+0.5Wx+1.6H | Combination | Max | Bottom | -5612.7874 | 15.2507 | -42.7575 | 42.1776 | -67.1539 | 51.9296
P6 | C-4 | (23_d) 1.2CM+0.5Wx+1.6H | Combination | Min | Top | -5631.9198 | -6.0382 | -108.854 | 3.3383 | 82.4975 | -1.4479
P6 | C-4 | (23_d) 1.2CM+0.5Wx+1.6H | Combination | Min | Bottom | -5707.5198 | -6.0382 | -108.854 | 3.3383 | -181.8219 | 23.1693
P6 | C-4 | (24_d) 1.2CM+0.5Wy+1.6H | Combination | Max | Top | -5693.2422 | 15.6605 | 56.6656 | 16.9297 | 9.0358 | 68.0927
P6 | C-4 | (24_d) 1.2CM+0.5Wy+1.6H | Combination | Max | Bottom | -5768.8422 | 15.6605 | 56.6656 | 16.9297 | 105.5839 | 49.7646
P6 | C-4 | (24_d) 1.2CM+0.5Wy+1.6H | Combination | Min | Top | -5892.5367 | -20.1732 | -1.2248 | -17.8038 | -92.7457 | -5.047
P6 | C-4 | (24_d) 1.2CM+0.5Wy+1.6H | Combination | Min | Bottom | -5968.1367 | -20.1732 | -1.2248 | -17.8038 | 4.7489 | -2.5136
P6 | C-4 | (25_d) 1.2CM+1.0Wx+1.0CV+1.6H | Combination | Max | Top | -6506.4234 | 42.9201 | -45.7826 | 72.9456 | 323.2471 | 48.2993
P6 | C-4 | (25_d) 1.2CM+1.0Wx+1.0CV+1.6H | Combination | Max | Bottom | -6582.0234 | 42.9201 | -45.7826 | 72.9456 | -70.3309 | 107.018
P6 | C-4 | (25_d) 1.2CM+1.0Wx+1.0CV+1.6H | Combination | Min | Top | -6695.8882 | 0.3423 | -177.9754 | -4.7329 | 89.908 | -43.2023
P6 | C-4 | (25_d) 1.2CM+1.0Wx+1.0CV+1.6H | Combination | Min | Bottom | -6771.4882 | 0.3423 | -177.9754 | -4.7329 | -299.667 | 49.4974
P6 | C-4 | (26_d) 1.2CM+1.0Wy+1.0CV+1.6H | Combination | Max | Top | -6818.5329 | 43.7396 | 153.0637 | 22.4499 | -57.0154 | 95.8789
P6 | C-4 | (26_d) 1.2CM+1.0Wy+1.0CV+1.6H | Combination | Max | Bottom | -6894.1329 | 43.7396 | 153.0637 | 22.4499 | 275.1446 | 102.688
P6 | C-4 | (26_d) 1.2CM+1.0Wy+1.0CV+1.6H | Combination | Min | Top | -7217.122 | -27.9278 | 37.2829 | -47.0171 | -260.5784 | -50.4005
P6 | C-4 | (26_d) 1.2CM+1.0Wy+1.0CV+1.6H | Combination | Min | Bottom | -7292.722 | -27.9278 | 37.2829 | -47.0171 | 73.4746 | -1.8684
P6 | C-4 | (27_d) 1.2CM+1.0OrtX+1.0CV+1.6H | Combination | Max | Top | -6132.6763 | 152.4938 | 118.1978 | 164.9414 | 404.1077 | 467.9434
P6 | C-4 | (27_d) 1.2CM+1.0OrtX+1.0CV+1.6H | Combination | Max | Bottom | -6208.2763 | 152.4938 | 118.1978 | 164.9414 | 217.4637 | 356.4453
P6 | C-4 | (27_d) 1.2CM+1.0OrtX+1.0CV+1.6H | Combination | Min | Top | -7636.84 | -212.6271 | -224.6076 | -134.5673 | -196.9696 | -280.2391
P6 | C-4 | (27_d) 1.2CM+1.0OrtX+1.0CV+1.6H | Combination | Min | Bottom | -7712.44 | -212.6271 | -224.6076 | -134.5673 | -382.7599 | -379.2077
P6 | C-4 | (28_d) 1.2CM+1.0OrtY+1.0CV+1.6H | Combination | Max | Top | -6293.9611 | 77.0864 | 165.3923 | 115.7538 | 487.4935 | 310.8369
P6 | C-4 | (28_d) 1.2CM+1.0OrtY+1.0CV+1.6H | Combination | Max | Bottom | -6369.5611 | 77.0864 | 165.3923 | 115.7538 | 299.6361 | 197.9766
P6 | C-4 | (28_d) 1.2CM+1.0OrtY+1.0CV+1.6H | Combination | Min | Top | -7475.5553 | -137.2198 | -271.8022 | -85.3797 | -280.3554 | -123.1326
P6 | C-4 | (28_d) 1.2CM+1.0OrtY+1.0CV+1.6H | Combination | Min | Bottom | -7551.1553 | -137.2198 | -271.8022 | -85.3797 | -464.9323 | -220.7389
P6 | C-4 | (29_d) 0.9CM+1.0Wx+1.6H | Combination | Max | Top | -3916.1909 | 57.0412 | -27.3417 | 67.735 | 286.4852 | 4.9351
P6 | C-4 | (29_d) 0.9CM+1.0Wx+1.6H | Combination | Max | Bottom | -3972.8909 | 57.0412 | -27.3417 | 67.735 | -42.5499 | 113.0776
P6 | C-4 | (29_d) 0.9CM+1.0Wx+1.6H | Combination | Min | Top | -4105.6557 | 14.4634 | -159.5346 | -9.9435 | 53.1462 | -86.5665
P6 | C-4 | (29_d) 0.9CM+1.0Wx+1.6H | Combination | Min | Bottom | -4162.3557 | 14.4634 | -159.5346 | -9.9435 | -271.886 | 55.557
P6 | C-4 | (30_d) 0.9CM+1.0Wy+1.6H | Combination | Max | Top | -4228.3004 | 57.8607 | 171.5045 | 17.2393 | -93.7772 | 52.5147
P6 | C-4 | (30_d) 0.9CM+1.0Wy+1.6H | Combination | Max | Bottom | -4285.0004 | 57.8607 | 171.5045 | 17.2393 | 302.9256 | 108.7476
P6 | C-4 | (30_d) 0.9CM+1.0Wy+1.6H | Combination | Min | Top | -4626.8895 | -13.8067 | 55.7237 | -52.2278 | -297.3403 | -93.7647
P6 | C-4 | (30_d) 0.9CM+1.0Wy+1.6H | Combination | Min | Bottom | -4683.5895 | -13.8067 | 55.7237 | -52.2278 | 101.2556 | 4.1912
P6 | C-4 | (31_d) 0.9CM+1.0OrtX+1.6H | Combination | Max | Top | -3542.4438 | 166.6148 | 136.6386 | 159.7308 | 367.3459 | 424.5792
P6 | C-4 | (31_d) 0.9CM+1.0OrtX+1.6H | Combination | Max | Bottom | -3599.1438 | 166.6148 | 136.6386 | 159.7308 | 245.2446 | 362.5049
P6 | C-4 | (31_d) 0.9CM+1.0OrtX+1.6H | Combination | Min | Top | -5046.6075 | -198.506 | -206.1668 | -139.7779 | -233.7314 | -323.6033
P6 | C-4 | (31_d) 0.9CM+1.0OrtX+1.6H | Combination | Min | Bottom | -5103.3075 | -198.506 | -206.1668 | -139.7779 | -354.9789 | -373.1481
P6 | C-4 | (32_d) 0.9CM+1.0OrtY+1.6H | Combination | Max | Top | -3703.7286 | 91.2075 | 183.8331 | 110.5432 | 450.7317 | 267.4727
P6 | C-4 | (32_d) 0.9CM+1.0OrtY+1.6H | Combination | Max | Bottom | -3760.4286 | 91.2075 | 183.8331 | 110.5432 | 327.4171 | 204.0361
P6 | C-4 | (32_d) 0.9CM+1.0OrtY+1.6H | Combination | Min | Top | -4885.3228 | -123.0987 | -253.3614 | -90.5903 | -317.1172 | -166.4968
P6 | C-4 | (32_d) 0.9CM+1.0OrtY+1.6H | Combination | Min | Bottom | -4942.0228 | -123.0987 | -253.3614 | -90.5903 | -437.1514 | -214.6794
P6 | C-4 | (60_d) EnvolventeDiseño | Combination | Max | Top | -3542.4438 | 166.6148 | 183.8331 | 164.9414 | 487.4935 | 467.9434
P6 | C-4 | (60_d) EnvolventeDiseño | Combination | Max | Bottom | -3599.1438 | 166.6148 | 183.8331 | 164.9414 | 327.4171 | 362.5049
P6 | C-4 | (60_d) EnvolventeDiseño | Combination | Min | Top | -7636.84 | -212.6271 | -271.8022 | -139.7779 | -317.1172 | -323.6033
P6 | C-4 | (60_d) EnvolventeDiseño | Combination | Min | Bottom | -7712.44 | -212.6271 | -271.8022 | -139.7779 | -464.9323 | -379.2077
P6 | C-4 | (62_d) EnvolventeCortanteColumnas | Combination | Max | Top | -2039.2419 | 531.79 | 620.678 | 464.4391 | 1256.0975 | 1215.4121
P6 | C-4 | (62_d) EnvolventeCortanteColumnas | Combination | Max | Bottom | -2095.9419 | 531.79 | 620.678 | 464.4391 | 1091.5167 | 1097.6342
P6 | C-4 | (62_d) EnvolventeCortanteColumnas | Combination | Min | Top | -9141.9655 | -577.6936 | -709.3464 | -439.2974 | -1084.2109 | -1072.4996
P6 | C-4 | (62_d) EnvolventeCortanteColumnas | Combination | Min | Bottom | -9217.5655 | -577.6936 | -709.3464 | -439.2974 | -1229.9696 | -1115.3843
P6 | C-6 | SismoX (e=0.00) | LinRespSpec | Max | Top | 2861.4849 | 746.4264 | 430.9434 | 552.9877 | 760.8328 | 1536.4869
P6 | C-6 | SismoX (e=0.00) | LinRespSpec | Max | Bottom | 2861.4849 | 746.4264 | 430.9434 | 552.9877 | 748.2796 | 1507.3352
P6 | C-6 | SismoY (e=0.00) | LinRespSpec | Max | Top | 799.1278 | 264.8373 | 959.461 | 426.2593 | 1693.5009 | 527.6574
P6 | C-6 | SismoY (e=0.00) | LinRespSpec | Max | Bottom | 799.1278 | 264.8373 | 959.461 | 426.2593 | 1669.1176 | 498.2148
P6 | C-6 | (20_d) 1.4CM | Combination |  | Top | -8108.5562 | 27.5191 | -28.6223 | 8.5505 | 58.7981 | -9.2574
P6 | C-6 | (20_d) 1.4CM | Combination |  | Bottom | -8196.7562 | 27.5191 | -28.6223 | 8.5505 | -41.3801 | 87.0594
P6 | C-6 | (21_d) 1.2CM+1.6CV+1.6H+0.5G | Combination |  | Top | -9566.3337 | 35.0716 | -18.3377 | -3.1091 | 42.9483 | -8.195
P6 | C-6 | (21_d) 1.2CM+1.6CV+1.6H+0.5G | Combination |  | Bottom | -9641.9337 | 35.0716 | -18.3377 | -3.1091 | -21.2335 | 114.5556
P6 | C-6 | (22_d) 1.2CM+1.0CV+1.6H+G | Combination |  | Top | -8587.078 | 30.7545 | -20.5016 | 0.3963 | 45.3871 | -7.8417
P6 | C-6 | (22_d) 1.2CM+1.0CV+1.6H+G | Combination |  | Bottom | -8662.678 | 30.7545 | -20.5016 | 0.3963 | -26.3685 | 99.7992
P6 | C-6 | (23_d) 1.2CM+0.5Wx+1.6H | Combination | Max | Top | -7032.1704 | 59.911 | -19.1994 | 5.2636 | 174.9459 | -26.2875
P6 | C-6 | (23_d) 1.2CM+0.5Wx+1.6H | Combination | Max | Bottom | -7107.7704 | 59.911 | -19.1994 | 5.2636 | -26.4055 | 134.1159
P6 | C-6 | (23_d) 1.2CM+0.5Wx+1.6H | Combination | Min | Top | -7074.1665 | 36.5429 | -95.0058 | -26.2351 | 40.7926 | -75.5728
P6 | C-6 | (23_d) 1.2CM+0.5Wx+1.6H | Combination | Min | Bottom | -7149.7665 | 36.5429 | -95.0058 | -26.2351 | -157.5743 | 101.6128
P6 | C-6 | (24_d) 1.2CM+0.5Wy+1.6H | Combination | Max | Top | -6964.7935 | 61.7868 | 90.7167 | 59.3754 | -95.2368 | -5.8736
P6 | C-6 | (24_d) 1.2CM+0.5Wy+1.6H | Combination | Max | Bottom | -7040.3935 | 61.7868 | 90.7167 | 59.3754 | 163.7088 | 134.715
P6 | C-6 | (24_d) 1.2CM+0.5Wy+1.6H | Combination | Min | Top | -7072.6164 | 24.5178 | 57.5073 | 29.9082 | -153.7994 | -81.5389
P6 | C-6 | (24_d) 1.2CM+0.5Wy+1.6H | Combination | Min | Bottom | -7148.2164 | 24.5178 | 57.5073 | 29.9082 | 106.039 | 79.9388
P6 | C-6 | (25_d) 1.2CM+1.0Wx+1.0CV+1.6H | Combination | Max | Top | -8748.0149 | 103.4716 | -10.6792 | -1.5829 | 296.3705 | -45.9167
P6 | C-6 | (25_d) 1.2CM+1.0Wx+1.0CV+1.6H | Combination | Max | Bottom | -8823.6149 | 103.4716 | -10.6792 | -1.5829 | -9.3134 | 217.6634
P6 | C-6 | (25_d) 1.2CM+1.0Wx+1.0CV+1.6H | Combination | Min | Top | -8832.0071 | 56.7354 | -162.2919 | -64.5803 | 28.0638 | -144.4872
P6 | C-6 | (25_d) 1.2CM+1.0Wx+1.0CV+1.6H | Combination | Min | Bottom | -8907.6071 | 56.7354 | -162.2919 | -64.5803 | -271.6511 | 152.6571
P6 | C-6 | (26_d) 1.2CM+1.0Wy+1.0CV+1.6H | Combination | Max | Top | -8613.2609 | 107.2231 | 209.153 | 106.6407 | -243.9949 | -5.0889
P6 | C-6 | (26_d) 1.2CM+1.0Wy+1.0CV+1.6H | Combination | Max | Bottom | -8688.8609 | 107.2231 | 209.153 | 106.6407 | 370.9153 | 218.8616
P6 | C-6 | (26_d) 1.2CM+1.0Wy+1.0CV+1.6H | Combination | Min | Top | -8828.9068 | 32.6852 | 142.7344 | 47.7063 | -361.1203 | -156.4194
P6 | C-6 | (26_d) 1.2CM+1.0Wy+1.0CV+1.6H | Combination | Min | Bottom | -8904.5068 | 32.6852 | 142.7344 | 47.7063 | 255.5755 | 109.3092
P6 | C-6 | (27_d) 1.2CM+1.0OrtX+1.0CV+1.6H | Combination | Max | Top | -7891.3512 | 214.2691 | 139.2228 | 151.7286 | 327.366 | 368.7826
P6 | C-6 | (27_d) 1.2CM+1.0OrtX+1.0CV+1.6H | Combination | Max | Bottom | -7966.9512 | 214.2691 | 139.2228 | 151.7286 | 251.1781 | 467.9341
P6 | C-6 | (27_d) 1.2CM+1.0OrtX+1.0CV+1.6H | Combination | Min | Top | -9269.6726 | -152.7876 | -180.2358 | -150.8783 | -236.582 | -384.4548
P6 | C-6 | (27_d) 1.2CM+1.0OrtX+1.0CV+1.6H | Combination | Min | Bottom | -9345.2726 | -152.7876 | -180.2358 | -150.8783 | -303.9396 | -268.4213
P6 | C-6 | (28_d) 1.2CM+1.0OrtY+1.0CV+1.6H | Combination | Max | Top | -8212.1622 | 139.3552 | 221.4366 | 132.0153 | 472.4477 | 211.8536
P6 | C-6 | (28_d) 1.2CM+1.0OrtY+1.0CV+1.6H | Combination | Max | Bottom | -8287.7622 | 139.3552 | 221.4366 | 132.0153 | 394.4196 | 310.9598
P6 | C-6 | (28_d) 1.2CM+1.0OrtY+1.0CV+1.6H | Combination | Min | Top | -8948.8615 | -77.8738 | -262.4496 | -131.165 | -381.6637 | -227.5257
P6 | C-6 | (28_d) 1.2CM+1.0OrtY+1.0CV+1.6H | Combination | Min | Bottom | -9024.4615 | -77.8738 | -262.4496 | -131.165 | -447.1811 | -111.447
P6 | C-6 | (29_d) 0.9CM+1.0Wx+1.6H | Combination | Max | Top | -5378.3742 | 90.3795 | -8.1524 | 2.4273 | 287.8355 | -43.3441
P6 | C-6 | (29_d) 0.9CM+1.0Wx+1.6H | Combination | Max | Bottom | -5435.0742 | 90.3795 | -8.1524 | 2.4273 | -9.0046 | 174.4138
P6 | C-6 | (29_d) 0.9CM+1.0Wx+1.6H | Combination | Min | Top | -5462.3664 | 43.6433 | -159.7651 | -60.57 | 19.5289 | -141.9146
P6 | C-6 | (29_d) 0.9CM+1.0Wx+1.6H | Combination | Min | Bottom | -5519.0664 | 43.6433 | -159.7651 | -60.57 | -271.3424 | 109.4075
P6 | C-6 | (30_d) 0.9CM+1.0Wy+1.6H | Combination | Max | Top | -5243.6202 | 94.1311 | 211.6798 | 110.6509 | -252.5298 | -2.5162
P6 | C-6 | (30_d) 0.9CM+1.0Wy+1.6H | Combination | Max | Bottom | -5300.3202 | 94.1311 | 211.6798 | 110.6509 | 371.224 | 175.612
P6 | C-6 | (30_d) 0.9CM+1.0Wy+1.6H | Combination | Min | Top | -5459.2661 | 19.5931 | 145.2612 | 51.7165 | -369.6552 | -153.8468
P6 | C-6 | (30_d) 0.9CM+1.0Wy+1.6H | Combination | Min | Bottom | -5515.9661 | 19.5931 | 145.2612 | 51.7165 | 255.8843 | 66.0596
P6 | C-6 | (31_d) 0.9CM+1.0OrtX+1.6H | Combination | Max | Top | -4521.7105 | 201.177 | 141.7495 | 155.7388 | 318.8311 | 371.3552
P6 | C-6 | (31_d) 0.9CM+1.0OrtX+1.6H | Combination | Max | Bottom | -4578.4105 | 201.177 | 141.7495 | 155.7388 | 251.4868 | 424.6845
P6 | C-6 | (31_d) 0.9CM+1.0OrtX+1.6H | Combination | Min | Top | -5900.0319 | -165.8797 | -177.709 | -146.8681 | -245.1169 | -381.8821
P6 | C-6 | (31_d) 0.9CM+1.0OrtX+1.6H | Combination | Min | Bottom | -5956.7319 | -165.8797 | -177.709 | -146.8681 | -303.6309 | -311.6708
P6 | C-6 | (32_d) 0.9CM+1.0OrtY+1.6H | Combination | Max | Top | -4842.5216 | 126.2632 | 223.9634 | 136.0255 | 463.9128 | 214.4262
P6 | C-6 | (32_d) 0.9CM+1.0OrtY+1.6H | Combination | Max | Bottom | -4899.2216 | 126.2632 | 223.9634 | 136.0255 | 394.7283 | 267.7103
P6 | C-6 | (32_d) 0.9CM+1.0OrtY+1.6H | Combination | Min | Top | -5579.2208 | -90.9658 | -259.9229 | -127.1548 | -390.1986 | -224.9531
P6 | C-6 | (32_d) 0.9CM+1.0OrtY+1.6H | Combination | Min | Bottom | -5635.9208 | -90.9658 | -259.9229 | -127.1548 | -446.8723 | -154.6966
P6 | C-6 | (60_d) EnvolventeDiseño | Combination | Max | Top | -4521.7105 | 214.2691 | 223.9634 | 155.7388 | 472.4477 | 371.3552
P6 | C-6 | (60_d) EnvolventeDiseño | Combination | Max | Bottom | -4578.4105 | 214.2691 | 223.9634 | 155.7388 | 394.7283 | 467.9341
P6 | C-6 | (60_d) EnvolventeDiseño | Combination | Min | Top | -9566.3337 | -165.8797 | -262.4496 | -150.8783 | -390.1986 | -384.4548
P6 | C-6 | (60_d) EnvolventeDiseño | Combination | Min | Bottom | -9641.9337 | -165.8797 | -262.4496 | -150.8783 | -447.1811 | -311.6708
P6 | C-6 | (62_d) EnvolventeCortanteColumnas | Combination | Max | Top | -3145.1611 | 581.3679 | 707.4293 | 459.407 | 1327.5008 | 1123.9049
P6 | C-6 | (62_d) EnvolventeCortanteColumnas | Combination | Max | Bottom | -3201.8611 | 581.3679 | 707.4293 | 459.407 | 1235.7995 | 1203.7494
P6 | C-6 | (62_d) EnvolventeCortanteColumnas | Combination | Min | Top | -10649.7661 | -532.8942 | -746.7562 | -452.4238 | -1243.3683 | -1138.3799
P6 | C-6 | (62_d) EnvolventeCortanteColumnas | Combination | Min | Bottom | -10725.3661 | -532.8942 | -746.7562 | -452.4238 | -1289.3112 | -1048.5663
P6 | B-3 | SismoX (e=0.00) | LinRespSpec | Max | Top | 2640.3545 | 421.2489 | 410.8115 | 342.2153 | 747.3403 | 1314.9126
P6 | B-3 | SismoX (e=0.00) | LinRespSpec | Max | Bottom | 2640.3545 | 421.2489 | 410.8115 | 342.2153 | 710.3822 | 1223.3556
P6 | B-3 | SismoY (e=0.00) | LinRespSpec | Max | Top | 2832.2716 | 370.8388 | 166.1303 | 91.9328 | 301.1624 | 1004.6802
P6 | B-3 | SismoY (e=0.00) | LinRespSpec | Max | Bottom | 2832.2716 | 370.8388 | 166.1303 | 91.9328 | 285.3536 | 1125.125
P6 | B-3 | (20_d) 1.4CM | Combination |  | Top | -4917.4021 | 70.0071 | 76.8849 | -14.0839 | -139.5572 | -51.4206
P6 | B-3 | (20_d) 1.4CM | Combination |  | Bottom | -5005.6021 | 70.0071 | 76.8849 | -14.0839 | 129.54 | 193.6041
P6 | B-3 | (21_d) 1.2CM+1.6CV+1.6H+0.5G | Combination |  | Top | -5443.2736 | 77.596 | 79.7512 | 11.1845 | -142.1355 | -47.3336
P6 | B-3 | (21_d) 1.2CM+1.6CV+1.6H+0.5G | Combination |  | Bottom | -5518.8736 | 77.596 | 79.7512 | 11.1845 | 136.9936 | 224.2525
P6 | B-3 | (22_d) 1.2CM+1.0CV+1.6H+G | Combination |  | Top | -4984.0855 | 71.0003 | 74.5764 | 2.4128 | -133.7821 | -46.3503
P6 | B-3 | (22_d) 1.2CM+1.0CV+1.6H+G | Combination |  | Bottom | -5059.6855 | 71.0003 | 74.5764 | 2.4128 | 127.2351 | 202.1507
P6 | B-3 | (23_d) 1.2CM+0.5Wx+1.6H | Combination | Max | Top | -3953.5155 | 66.1203 | 62.1321 | -0.0324 | -86.1978 | -1.0542
P6 | B-3 | (23_d) 1.2CM+0.5Wx+1.6H | Combination | Max | Bottom | -4029.1155 | 66.1203 | 62.1321 | -0.0324 | 104.5023 | 164.9926
P6 | B-3 | (23_d) 1.2CM+0.5Wx+1.6H | Combination | Min | Top | -4130.724 | 29.946 | 47.4909 | -13.8836 | -112.9599 | -66.4283
P6 | B-3 | (23_d) 1.2CM+0.5Wx+1.6H | Combination | Min | Bottom | -4206.324 | 29.946 | 47.4909 | -13.8836 | 80.0205 | 103.7567
P6 | B-3 | (24_d) 1.2CM+0.5Wy+1.6H | Combination | Max | Top | -4273.1356 | 104.3529 | 74.7209 | 4.4532 | -91.4107 | -67.8116
P6 | B-3 | (24_d) 1.2CM+0.5Wy+1.6H | Combination | Max | Bottom | -4348.7356 | 104.3529 | 74.7209 | 4.4532 | 124.9332 | 247.8488
P6 | B-3 | (24_d) 1.2CM+0.5Wy+1.6H | Combination | Min | Top | -4506.8128 | 74.2876 | 50.1808 | -12.0004 | -136.59 | -118.8169
P6 | B-3 | (24_d) 1.2CM+0.5Wy+1.6H | Combination | Min | Bottom | -4582.4128 | 74.2876 | 50.1808 | -12.0004 | 84.222 | 186.4267
P6 | B-3 | (25_d) 1.2CM+1.0Wx+1.0CV+1.6H | Combination | Max | Top | -4457.2665 | 83.2412 | 66.9461 | 26.8061 | -66.4766 | 40.9882
P6 | B-3 | (25_d) 1.2CM+1.0Wx+1.0CV+1.6H | Combination | Max | Bottom | -4532.8665 | 83.2412 | 66.9461 | 26.8061 | 114.3102 | 201.5841
P6 | B-3 | (25_d) 1.2CM+1.0Wx+1.0CV+1.6H | Combination | Min | Top | -4811.6835 | 10.8926 | 37.6638 | -0.8962 | -120.001 | -89.76
P6 | B-3 | (25_d) 1.2CM+1.0Wx+1.0CV+1.6H | Combination | Min | Bottom | -4887.2835 | 10.8926 | 37.6638 | -0.8962 | 65.3466 | 79.1123
P6 | B-3 | (26_d) 1.2CM+1.0Wy+1.0CV+1.6H | Combination | Max | Top | -5096.5066 | 159.7064 | 92.1238 | 35.7773 | -76.9026 | -92.5266
P6 | B-3 | (26_d) 1.2CM+1.0Wy+1.0CV+1.6H | Combination | Max | Bottom | -5172.1066 | 159.7064 | 92.1238 | 35.7773 | 155.172 | 367.2965
P6 | B-3 | (26_d) 1.2CM+1.0Wy+1.0CV+1.6H | Combination | Min | Top | -5563.8611 | 99.5758 | 43.0435 | 2.8701 | -167.2611 | -194.5373
P6 | B-3 | (26_d) 1.2CM+1.0Wy+1.0CV+1.6H | Combination | Min | Bottom | -5639.4611 | 99.5758 | 43.0435 | 2.8701 | 73.7496 | 244.4521
P6 | B-3 | (27_d) 1.2CM+1.0OrtX+1.0CV+1.6H | Combination | Max | Top | -4204.828 | 189.3186 | 176.9342 | 84.5449 | 52.3898 | 312.8073
P6 | B-3 | (27_d) 1.2CM+1.0OrtX+1.0CV+1.6H | Combination | Max | Bottom | -4280.428 | 189.3186 | 176.9342 | 84.5449 | 304.1088 | 548.9391
P6 | B-3 | (27_d) 1.2CM+1.0OrtX+1.0CV+1.6H | Combination | Min | Top | -5755.9551 | -47.3483 | -27.7994 | -79.8085 | -319.9165 | -405.5556
P6 | B-3 | (27_d) 1.2CM+1.0OrtX+1.0CV+1.6H | Combination | Min | Bottom | -5831.5551 | -47.3483 | -27.7994 | -79.8085 | -49.6637 | -144.7912
P6 | B-3 | (28_d) 1.2CM+1.0OrtY+1.0CV+1.6H | Combination | Max | Top | -4174.9743 | 181.4771 | 138.8727 | 45.6121 | -17.0157 | 264.549
P6 | B-3 | (28_d) 1.2CM+1.0OrtY+1.0CV+1.6H | Combination | Max | Bottom | -4250.5743 | 181.4771 | 138.8727 | 45.6121 | 237.9933 | 533.6588
P6 | B-3 | (28_d) 1.2CM+1.0OrtY+1.0CV+1.6H | Combination | Min | Top | -5785.8089 | -39.5067 | 10.2621 | -40.8756 | -250.511 | -357.2973
P6 | B-3 | (28_d) 1.2CM+1.0OrtY+1.0CV+1.6H | Combination | Min | Bottom | -5861.4089 | -39.5067 | 10.2621 | -40.8756 | 16.4518 | -129.5108
P6 | B-3 | (29_d) 0.9CM+1.0Wx+1.6H | Combination | Max | Top | -2638.224 | 57.2468 | 41.8461 | 15.2045 | -22.6493 | 53.6457
P6 | B-3 | (29_d) 0.9CM+1.0Wx+1.6H | Combination | Max | Bottom | -2694.924 | 57.2468 | 41.8461 | 15.2045 | 70.2875 | 123.2611
P6 | B-3 | (29_d) 0.9CM+1.0Wx+1.6H | Combination | Min | Top | -2992.641 | -15.1018 | 12.5638 | -12.4978 | -76.1737 | -77.1026
P6 | B-3 | (29_d) 0.9CM+1.0Wx+1.6H | Combination | Min | Bottom | -3049.341 | -15.1018 | 12.5638 | -12.4978 | 21.3239 | 0.7893
P6 | B-3 | (30_d) 0.9CM+1.0Wy+1.6H | Combination | Max | Top | -3277.464 | 133.7119 | 67.0238 | 24.1757 | -33.0752 | -79.8692
P6 | B-3 | (30_d) 0.9CM+1.0Wy+1.6H | Combination | Max | Bottom | -3334.164 | 133.7119 | 67.0238 | 24.1757 | 111.1493 | 288.9735
P6 | B-3 | (30_d) 0.9CM+1.0Wy+1.6H | Combination | Min | Top | -3744.8186 | 73.5814 | 17.9435 | -8.7315 | -123.4338 | -181.8798
P6 | B-3 | (30_d) 0.9CM+1.0Wy+1.6H | Combination | Min | Bottom | -3801.5186 | 73.5814 | 17.9435 | -8.7315 | 29.7269 | 166.1292
P6 | B-3 | (31_d) 0.9CM+1.0OrtX+1.6H | Combination | Max | Top | -2385.7855 | 163.3242 | 151.8342 | 72.9433 | 96.2171 | 325.4648
P6 | B-3 | (31_d) 0.9CM+1.0OrtX+1.6H | Combination | Max | Bottom | -2442.4855 | 163.3242 | 151.8342 | 72.9433 | 260.0861 | 470.6161
P6 | B-3 | (31_d) 0.9CM+1.0OrtX+1.6H | Combination | Min | Top | -3936.9126 | -73.3427 | -52.8994 | -91.4101 | -276.0891 | -392.8981
P6 | B-3 | (31_d) 0.9CM+1.0OrtX+1.6H | Combination | Min | Bottom | -3993.6126 | -73.3427 | -52.8994 | -91.4101 | -93.6864 | -223.1141
P6 | B-3 | (32_d) 0.9CM+1.0OrtY+1.6H | Combination | Max | Top | -2355.9317 | 155.4826 | 113.7727 | 34.0105 | 26.8117 | 277.2064
P6 | B-3 | (32_d) 0.9CM+1.0OrtY+1.6H | Combination | Max | Bottom | -2412.6317 | 155.4826 | 113.7727 | 34.0105 | 193.9706 | 455.3358
P6 | B-3 | (32_d) 0.9CM+1.0OrtY+1.6H | Combination | Min | Top | -3966.7664 | -65.5011 | -14.8379 | -52.4772 | -206.6837 | -344.6398
P6 | B-3 | (32_d) 0.9CM+1.0OrtY+1.6H | Combination | Min | Bottom | -4023.4664 | -65.5011 | -14.8379 | -52.4772 | -27.5708 | -207.8338
P6 | B-3 | (60_d) EnvolventeDiseño | Combination | Max | Top | -2355.9317 | 189.3186 | 176.9342 | 84.5449 | 96.2171 | 325.4648
P6 | B-3 | (60_d) EnvolventeDiseño | Combination | Max | Bottom | -2412.6317 | 189.3186 | 176.9342 | 84.5449 | 304.1088 | 548.9391
P6 | B-3 | (60_d) EnvolventeDiseño | Combination | Min | Top | -5785.8089 | -73.3427 | -52.8994 | -91.4101 | -319.9165 | -405.5556
P6 | B-3 | (60_d) EnvolventeDiseño | Combination | Min | Bottom | -5861.4089 | -73.3427 | -52.8994 | -91.4101 | -93.6864 | -223.1141
P6 | B-3 | (62_d) EnvolventeCortanteColumnas | Combination | Max | Top | -744.9351 | 425.9993 | 381.6264 | 249.0777 | 468.744 | 1044.4883
P6 | B-3 | (62_d) EnvolventeCortanteColumnas | Combination | Max | Bottom | -801.6351 | 425.9993 | 381.6264 | 249.0777 | 657.9572 | 1243.3781
P6 | B-3 | (62_d) EnvolventeCortanteColumnas | Combination | Min | Top | -7396.4816 | -309.9958 | -257.6744 | -255.584 | -692.002 | -1123.258
P6 | B-3 | (62_d) EnvolventeCortanteColumnas | Combination | Min | Bottom | -7472.0816 | -309.9958 | -257.6744 | -255.584 | -447.3831 | -916.1356
P6 | B-4 | SismoX (e=0.00) | LinRespSpec | Max | Top | 3480.8758 | 528.9233 | 804.7865 | 587.3306 | 1445.3409 | 1382.4716
P6 | B-4 | SismoX (e=0.00) | LinRespSpec | Max | Bottom | 3480.8758 | 528.9233 | 804.7865 | 587.3306 | 1385.757 | 1424.7494
P6 | B-4 | SismoY (e=0.00) | LinRespSpec | Max | Top | 5284.9718 | 840.4684 | 319.2598 | 192.5416 | 572.671 | 2309.3794
P6 | B-4 | SismoY (e=0.00) | LinRespSpec | Max | Bottom | 5284.9718 | 840.4684 | 319.2598 | 192.5416 | 548.5452 | 2385.4262
P6 | B-4 | (20_d) 1.4CM | Combination |  | Top | -8862.2337 | 129.129 | 30.8909 | -60.7239 | -60.445 | -79.7472
P6 | B-4 | (20_d) 1.4CM | Combination |  | Bottom | -8973.9537 | 129.129 | 30.8909 | -60.7239 | 47.6732 | 372.2044
P6 | B-4 | (21_d) 1.2CM+1.6CV+1.6H+0.5G | Combination |  | Top | -10017.8741 | 150.6752 | 51.093 | -17.8259 | -107.7352 | -77.5332
P6 | B-4 | (21_d) 1.2CM+1.6CV+1.6H+0.5G | Combination |  | Bottom | -10113.6341 | 150.6752 | 51.093 | -17.8259 | 71.0901 | 449.8298
P6 | B-4 | (22_d) 1.2CM+1.0CV+1.6H+G | Combination |  | Top | -9112.9707 | 135.6668 | 41.8934 | -30.7956 | -86.8871 | -75.1841
P6 | B-4 | (22_d) 1.2CM+1.0CV+1.6H+G | Combination |  | Bottom | -9208.7307 | 135.6668 | 41.8934 | -30.7956 | 59.7397 | 399.6496
P6 | B-4 | (23_d) 1.2CM+0.5Wx+1.6H | Combination | Max | Top | -7247.5562 | 116.586 | 23.1436 | -30.6475 | 11.5202 | 32.0707
P6 | B-4 | (23_d) 1.2CM+0.5Wx+1.6H | Combination | Max | Bottom | -7343.3162 | 116.586 | 23.1436 | -30.6475 | 35.2447 | 316.7672
P6 | B-4 | (23_d) 1.2CM+0.5Wx+1.6H | Combination | Min | Top | -7625.8027 | 51.5973 | -8.6627 | -60.8811 | -45.7581 | -91.2839
P6 | B-4 | (23_d) 1.2CM+0.5Wx+1.6H | Combination | Min | Bottom | -7721.5627 | 51.5973 | -8.6627 | -60.8811 | -18.7993 | 212.6614
P6 | B-4 | (24_d) 1.2CM+0.5Wy+1.6H | Combination | Max | Top | -7855.2625 | 211.0432 | 42.0888 | -34.7737 | 7.8087 | -170.2369
P6 | B-4 | (24_d) 1.2CM+0.5Wy+1.6H | Combination | Max | Bottom | -7951.0225 | 211.0432 | 42.0888 | -34.7737 | 65.9844 | 476.9953
P6 | B-4 | (24_d) 1.2CM+0.5Wy+1.6H | Combination | Min | Top | -8181.7006 | 156.9618 | -7.0045 | -68.0138 | -81.3264 | -261.6558
P6 | B-4 | (24_d) 1.2CM+0.5Wy+1.6H | Combination | Min | Bottom | -8277.4606 | 156.9618 | -7.0045 | -68.0138 | -16.7071 | 379.1293
P6 | B-4 | (25_d) 1.2CM+1.0Wx+1.0CV+1.6H | Combination | Max | Top | -8405.8526 | 147.5514 | 35.0629 | 12.712 | 40.4238 | 131.5554
P6 | B-4 | (25_d) 1.2CM+1.0Wx+1.0CV+1.6H | Combination | Max | Bottom | -8501.6126 | 147.5514 | 35.0629 | 12.712 | 48.5873 | 401.276
P6 | B-4 | (25_d) 1.2CM+1.0Wx+1.0CV+1.6H | Combination | Min | Top | -9162.3455 | 17.574 | -28.5499 | -47.7552 | -74.1327 | -115.1537
P6 | B-4 | (25_d) 1.2CM+1.0Wx+1.0CV+1.6H | Combination | Min | Bottom | -9258.1055 | 17.574 | -28.5499 | -47.7552 | -59.5008 | 193.0644
P6 | B-4 | (26_d) 1.2CM+1.0Wy+1.0CV+1.6H | Combination | Max | Top | -9621.2651 | 336.4657 | 72.9532 | 4.4597 | 33.0009 | -273.0598
P6 | B-4 | (26_d) 1.2CM+1.0Wy+1.0CV+1.6H | Combination | Max | Bottom | -9717.0251 | 336.4657 | 72.9532 | 4.4597 | 110.0667 | 721.7323
P6 | B-4 | (26_d) 1.2CM+1.0Wy+1.0CV+1.6H | Combination | Min | Top | -10274.1414 | 228.3028 | -25.2335 | -62.0206 | -145.2693 | -455.8976
P6 | B-4 | (26_d) 1.2CM+1.0Wy+1.0CV+1.6H | Combination | Min | Bottom | -10369.9014 | 228.3028 | -25.2335 | -62.0206 | -55.3163 | 526.0002
P6 | B-4 | (27_d) 1.2CM+1.0OrtX+1.0CV+1.6H | Combination | Max | Top | -7979.7451 | 309.2183 | 242.0152 | 112.5794 | 272.4876 | 385.9302
P6 | B-4 | (27_d) 1.2CM+1.0OrtX+1.0CV+1.6H | Combination | Max | Bottom | -8075.5051 | 309.2183 | 242.0152 | 112.5794 | 404.2526 | 875.1651
P6 | B-4 | (27_d) 1.2CM+1.0OrtX+1.0CV+1.6H | Combination | Min | Top | -10231.4639 | -37.9212 | -158.2357 | -174.1287 | -446.2422 | -536.4189
P6 | B-4 | (27_d) 1.2CM+1.0OrtX+1.0CV+1.6H | Combination | Min | Bottom | -10327.2239 | -37.9212 | -158.2357 | -174.1287 | -284.7787 | -76.1137
P6 | B-4 | (28_d) 1.2CM+1.0OrtY+1.0CV+1.6H | Combination | Max | Top | -7699.1079 | 357.6809 | 166.4888 | 51.1677 | 136.739 | 530.1159
P6 | B-4 | (28_d) 1.2CM+1.0OrtY+1.0CV+1.6H | Combination | Max | Bottom | -7794.8679 | 357.6809 | 166.4888 | 51.1677 | 274.0197 | 1024.6037
P6 | B-4 | (28_d) 1.2CM+1.0OrtY+1.0CV+1.6H | Combination | Min | Top | -10512.101 | -86.3837 | -82.7093 | -112.7171 | -310.4936 | -680.6045
P6 | B-4 | (28_d) 1.2CM+1.0OrtY+1.0CV+1.6H | Combination | Min | Bottom | -10607.861 | -86.3837 | -82.7093 | -112.7171 | -154.5458 | -225.5523
P6 | B-4 | (29_d) 0.9CM+1.0Wx+1.6H | Combination | Max | Top | -4998.6302 | 94.8669 | 13.1107 | 4.1081 | 88.1232 | 152.5592
P6 | B-4 | (29_d) 0.9CM+1.0Wx+1.6H | Combination | Max | Bottom | -5070.4502 | 94.8669 | 13.1107 | 4.1081 | 19.4542 | 237.8843
P6 | B-4 | (29_d) 0.9CM+1.0Wx+1.6H | Combination | Min | Top | -5755.1231 | -35.1105 | -50.502 | -56.3591 | -26.4333 | -94.1499
P6 | B-4 | (29_d) 0.9CM+1.0Wx+1.6H | Combination | Min | Bottom | -5826.9431 | -35.1105 | -50.502 | -56.3591 | -88.6339 | 29.6726
P6 | B-4 | (30_d) 0.9CM+1.0Wy+1.6H | Combination | Max | Top | -6214.0427 | 283.7812 | 51.001 | -4.1442 | 80.7003 | -252.0559
P6 | B-4 | (30_d) 0.9CM+1.0Wy+1.6H | Combination | Max | Bottom | -6285.8627 | 283.7812 | 51.001 | -4.1442 | 80.9336 | 558.3406
P6 | B-4 | (30_d) 0.9CM+1.0Wy+1.6H | Combination | Min | Top | -6866.919 | 175.6184 | -47.1856 | -70.6245 | -97.5699 | -434.8937
P6 | B-4 | (30_d) 0.9CM+1.0Wy+1.6H | Combination | Min | Bottom | -6938.739 | 175.6184 | -47.1856 | -70.6245 | -84.4494 | 362.6084
P6 | B-4 | (31_d) 0.9CM+1.0OrtX+1.6H | Combination | Max | Top | -4572.5227 | 256.5339 | 220.0631 | 103.9755 | 320.1871 | 406.9341
P6 | B-4 | (31_d) 0.9CM+1.0OrtX+1.6H | Combination | Max | Bottom | -4644.3427 | 256.5339 | 220.0631 | 103.9755 | 375.1195 | 711.7733
P6 | B-4 | (31_d) 0.9CM+1.0OrtX+1.6H | Combination | Min | Top | -6824.2415 | -90.6056 | -180.1878 | -182.7326 | -398.5428 | -515.415
P6 | B-4 | (31_d) 0.9CM+1.0OrtX+1.6H | Combination | Min | Bottom | -6896.0615 | -90.6056 | -180.1878 | -182.7326 | -313.9118 | -239.5054
P6 | B-4 | (32_d) 0.9CM+1.0OrtY+1.6H | Combination | Max | Top | -4291.8855 | 304.9964 | 144.5367 | 42.5638 | 184.4384 | 551.1197
P6 | B-4 | (32_d) 0.9CM+1.0OrtY+1.6H | Combination | Max | Bottom | -4363.7055 | 304.9964 | 144.5367 | 42.5638 | 244.8866 | 861.212
P6 | B-4 | (32_d) 0.9CM+1.0OrtY+1.6H | Combination | Min | Top | -7104.8786 | -139.0682 | -104.6614 | -121.321 | -262.7942 | -659.6007
P6 | B-4 | (32_d) 0.9CM+1.0OrtY+1.6H | Combination | Min | Bottom | -7176.6986 | -139.0682 | -104.6614 | -121.321 | -183.6789 | -388.9441
P6 | B-4 | (60_d) EnvolventeDiseño | Combination | Max | Top | -4291.8855 | 357.6809 | 242.0152 | 112.5794 | 320.1871 | 551.1197
P6 | B-4 | (60_d) EnvolventeDiseño | Combination | Max | Bottom | -4363.7055 | 357.6809 | 242.0152 | 112.5794 | 404.2526 | 1024.6037
P6 | B-4 | (60_d) EnvolventeDiseño | Combination | Min | Top | -10512.101 | -139.0682 | -180.1878 | -182.7326 | -446.2422 | -680.6045
P6 | B-4 | (60_d) EnvolventeDiseño | Combination | Min | Bottom | -10607.861 | -139.0682 | -180.1878 | -182.7326 | -313.9118 | -388.9441
P6 | B-4 | (62_d) EnvolventeCortanteColumnas | Combination | Max | Top | -1477.6605 | 801.7929 | 642.1869 | 399.6292 | 1039.2373 | 1764.8145
P6 | B-4 | (62_d) EnvolventeCortanteColumnas | Combination | Max | Bottom | -1549.4805 | 801.7929 | 642.1869 | 399.6292 | 1093.3272 | 2277.9
P6 | B-4 | (62_d) EnvolventeCortanteColumnas | Combination | Min | Top | -13323.8623 | -583.0854 | -580.5179 | -469.0988 | -1164.6517 | -1888.3505
P6 | B-4 | (62_d) EnvolventeCortanteColumnas | Combination | Min | Bottom | -13419.6223 | -583.0854 | -580.5179 | -469.0988 | -1002.9 | -1635.9598
P6 | D-5 | SismoX (e=0.00) | LinRespSpec | Max | Top | 3833.5769 | 1215.2763 | 2.1516 | 217.8864 | 17.3419 | 2150.7476
P6 | D-5 | SismoX (e=0.00) | LinRespSpec | Max | Bottom | 3833.5769 | 1215.2763 | 2.1516 | 217.8864 | 16.6943 | 2183.3146
P6 | D-5 | SismoY (e=0.00) | LinRespSpec | Max | Top | 2997.1981 | 271.7642 | 5.7501 | 78.4719 | 54.6509 | 488.9485
P6 | D-5 | SismoY (e=0.00) | LinRespSpec | Max | Bottom | 2997.1981 | 271.7642 | 5.7501 | 78.4719 | 52.012 | 494.0154
P6 | D-5 | (20_d) 1.4CM | Combination |  | Top | -2711.0686 | -4.0921 | -0.0094 | 1.203 | 4.3252 | 32.9599
P6 | D-5 | (20_d) 1.4CM | Combination |  | Bottom | -2776.9246 | -4.0921 | -0.0094 | 1.203 | 4.2922 | 18.6374
P6 | D-5 | (21_d) 1.2CM+1.6CV+1.6H+0.5G | Combination |  | Top | -3043.4956 | -3.3085 | -0.0654 | 1.8688 | 5.7533 | 42.8861
P6 | D-5 | (21_d) 1.2CM+1.6CV+1.6H+0.5G | Combination |  | Bottom | -3099.9436 | -3.3085 | -0.0654 | 1.8688 | 5.5246 | 31.3064
P6 | D-5 | (22_d) 1.2CM+1.0CV+1.6H+G | Combination |  | Top | -2775.2961 | -3.3763 | -0.0494 | 1.4856 | 4.9559 | 37.4338
P6 | D-5 | (22_d) 1.2CM+1.0CV+1.6H+G | Combination |  | Bottom | -2831.7441 | -3.3763 | -0.0494 | 1.4856 | 4.7832 | 25.6167
P6 | D-5 | (23_d) 1.2CM+0.5Wx+1.6H | Combination | Max | Top | -2362.3607 | 50.7585 | 0.001 | 5.6854 | 4.3509 | -38.6925
P6 | D-5 | (23_d) 1.2CM+0.5Wx+1.6H | Combination | Max | Bottom | -2418.8087 | 50.7585 | 0.001 | 5.6854 | 3.5202 | 110.4606
P6 | D-5 | (23_d) 1.2CM+0.5Wx+1.6H | Combination | Min | Top | -2561.5048 | 36.5683 | -0.2709 | -3.3038 | 3.5162 | -67.1943
P6 | D-5 | (23_d) 1.2CM+0.5Wx+1.6H | Combination | Min | Bottom | -2617.9528 | 36.5683 | -0.2709 | -3.3038 | 3.2418 | 89.2967
P6 | D-5 | (24_d) 1.2CM+0.5Wy+1.6H | Combination | Max | Top | -1998.4407 | 56.8988 | 0.396 | 11.3791 | 2.6521 | 20.9057
P6 | D-5 | (24_d) 1.2CM+0.5Wy+1.6H | Combination | Max | Bottom | -2054.8887 | 56.8988 | 0.396 | 11.3791 | 3.6498 | 120.2719
P6 | D-5 | (24_d) 1.2CM+0.5Wy+1.6H | Combination | Min | Top | -2231.4207 | -2.4908 | 0.2002 | -1.363 | 2.2636 | -78.8741
P6 | D-5 | (24_d) 1.2CM+0.5Wy+1.6H | Combination | Min | Bottom | -2287.8687 | -2.4908 | 0.2002 | -1.363 | 3.3528 | 12.1878
P6 | D-5 | (25_d) 1.2CM+1.0Wx+1.0CV+1.6H | Combination | Max | Top | -2845.3467 | 105.0979 | -0.002 | 11.1642 | 6.4061 | -96.5945
P6 | D-5 | (25_d) 1.2CM+1.0Wx+1.0CV+1.6H | Combination | Max | Bottom | -2901.7947 | 105.0979 | -0.002 | 11.1642 | 4.7309 | 214.2444
P6 | D-5 | (25_d) 1.2CM+1.0Wx+1.0CV+1.6H | Combination | Min | Top | -3243.6349 | 76.7174 | -0.5458 | -6.8142 | 4.7368 | -153.5982
P6 | D-5 | (25_d) 1.2CM+1.0Wx+1.0CV+1.6H | Combination | Min | Bottom | -3300.0829 | 76.7174 | -0.5458 | -6.8142 | 4.1742 | 171.9164
P6 | D-5 | (26_d) 1.2CM+1.0Wy+1.0CV+1.6H | Combination | Max | Top | -2117.5068 | 117.3785 | 0.7881 | 22.5515 | 3.0086 | 22.6017
P6 | D-5 | (26_d) 1.2CM+1.0Wy+1.0CV+1.6H | Combination | Max | Bottom | -2173.9548 | 117.3785 | 0.7881 | 22.5515 | 4.99 | 233.8668
P6 | D-5 | (26_d) 1.2CM+1.0Wy+1.0CV+1.6H | Combination | Min | Top | -2583.4667 | -1.4009 | 0.3964 | -2.9327 | 2.2316 | -176.9578
P6 | D-5 | (26_d) 1.2CM+1.0Wy+1.0CV+1.6H | Combination | Min | Bottom | -2639.9147 | -1.4009 | 0.3964 | -2.9327 | 4.3961 | 17.6986
P6 | D-5 | (27_d) 1.2CM+1.0OrtX+1.0CV+1.6H | Combination | Max | Top | -1721.6538 | 284.8243 | 0.8121 | 55.1346 | 12.4507 | 547.9244
P6 | D-5 | (27_d) 1.2CM+1.0OrtX+1.0CV+1.6H | Combination | Max | Bottom | -1778.1018 | 284.8243 | 0.8121 | 55.1346 | 11.9581 | 543.7579
P6 | D-5 | (27_d) 1.2CM+1.0OrtX+1.0CV+1.6H | Combination | Min | Top | -3825.0921 | -291.5337 | -0.9108 | -52.1667 | -2.5436 | -473.1565
P6 | D-5 | (27_d) 1.2CM+1.0OrtX+1.0CV+1.6H | Combination | Min | Bottom | -3881.5401 | -291.5337 | -0.9108 | -52.1667 | -2.3965 | -492.4729
P6 | D-5 | (28_d) 1.2CM+1.0OrtY+1.0CV+1.6H | Combination | Max | Top | -1851.7571 | 138.0558 | 1.3719 | 33.4479 | 18.2544 | 289.4223
P6 | D-5 | (28_d) 1.2CM+1.0OrtY+1.0CV+1.6H | Combination | Max | Bottom | -1908.2051 | 138.0558 | 1.3719 | 33.4479 | 17.452 | 280.9781
P6 | D-5 | (28_d) 1.2CM+1.0OrtY+1.0CV+1.6H | Combination | Min | Top | -3694.9888 | -144.7651 | -1.4706 | -30.48 | -8.3472 | -214.6545
P6 | D-5 | (28_d) 1.2CM+1.0OrtY+1.0CV+1.6H | Combination | Min | Bottom | -3751.4368 | -144.7651 | -1.4706 | -30.48 | -7.8904 | -229.693
P6 | D-5 | (29_d) 0.9CM+1.0Wx+1.6H | Combination | Max | Top | -1817.4043 | 105.8617 | 0.0266 | 10.2677 | 4.1503 | -112.7445
P6 | D-5 | (29_d) 0.9CM+1.0Wx+1.6H | Combination | Max | Bottom | -1859.7403 | 105.8617 | 0.0266 | 10.2677 | 2.5754 | 200.7678
P6 | D-5 | (29_d) 0.9CM+1.0Wx+1.6H | Combination | Min | Top | -2215.6925 | 77.4813 | -0.5172 | -7.7107 | 2.481 | -169.7482
P6 | D-5 | (29_d) 0.9CM+1.0Wx+1.6H | Combination | Min | Bottom | -2258.0285 | 77.4813 | -0.5172 | -7.7107 | 2.0188 | 158.4399
P6 | D-5 | (30_d) 0.9CM+1.0Wy+1.6H | Combination | Max | Top | -1089.5644 | 118.1423 | 0.8168 | 21.6551 | 0.7528 | 6.4517
P6 | D-5 | (30_d) 0.9CM+1.0Wy+1.6H | Combination | Max | Bottom | -1131.9004 | 118.1423 | 0.8168 | 21.6551 | 2.8346 | 220.3903
P6 | D-5 | (30_d) 0.9CM+1.0Wy+1.6H | Combination | Min | Top | -1555.5242 | -0.6371 | 0.4251 | -3.8291 | -0.0242 | -193.1078
P6 | D-5 | (30_d) 0.9CM+1.0Wy+1.6H | Combination | Min | Bottom | -1597.8602 | -0.6371 | 0.4251 | -3.8291 | 2.2407 | 4.222
P6 | D-5 | (31_d) 0.9CM+1.0OrtX+1.6H | Combination | Max | Top | -693.7113 | 285.5882 | 0.8408 | 54.2382 | 10.195 | 531.7744
P6 | D-5 | (31_d) 0.9CM+1.0OrtX+1.6H | Combination | Max | Bottom | -736.0473 | 285.5882 | 0.8408 | 54.2382 | 9.8027 | 530.2814
P6 | D-5 | (31_d) 0.9CM+1.0OrtX+1.6H | Combination | Min | Top | -2797.1497 | -290.7699 | -0.8822 | -53.0631 | -4.7994 | -489.3065
P6 | D-5 | (31_d) 0.9CM+1.0OrtX+1.6H | Combination | Min | Bottom | -2839.4857 | -290.7699 | -0.8822 | -53.0631 | -4.5519 | -505.9494
P6 | D-5 | (32_d) 0.9CM+1.0OrtY+1.6H | Combination | Max | Top | -823.8147 | 138.8196 | 1.4006 | 32.5515 | 15.9986 | 273.2723
P6 | D-5 | (32_d) 0.9CM+1.0OrtY+1.6H | Combination | Max | Bottom | -866.1507 | 138.8196 | 1.4006 | 32.5515 | 15.2965 | 267.5015
P6 | D-5 | (32_d) 0.9CM+1.0OrtY+1.6H | Combination | Min | Top | -2667.0463 | -144.0013 | -1.4419 | -31.3764 | -10.603 | -230.8045
P6 | D-5 | (32_d) 0.9CM+1.0OrtY+1.6H | Combination | Min | Bottom | -2709.3823 | -144.0013 | -1.4419 | -31.3764 | -10.0458 | -243.1695
P6 | D-5 | (60_d) EnvolventeDiseño | Combination | Max | Top | -693.7113 | 285.5882 | 1.4006 | 55.1346 | 18.2544 | 547.9244
P6 | D-5 | (60_d) EnvolventeDiseño | Combination | Max | Bottom | -736.0473 | 285.5882 | 1.4006 | 55.1346 | 17.452 | 543.7579
P6 | D-5 | (60_d) EnvolventeDiseño | Combination | Min | Top | -3825.0921 | -291.5337 | -1.4706 | -53.0631 | -10.603 | -489.3065
P6 | D-5 | (60_d) EnvolventeDiseño | Combination | Min | Bottom | -3881.5401 | -291.5337 | -1.4706 | -53.0631 | -10.0458 | -505.9494
P6 | D-5 | (62_d) EnvolventeCortanteColumnas | Combination | Max | Top | 1412.3277 | 861.9064 | 4.2577 | 162.6218 | 44.9386 | 1568.9599
P6 | D-5 | (62_d) EnvolventeCortanteColumnas | Combination | Max | Bottom | 1369.9917 | 861.9064 | 4.2577 | 162.6218 | 42.9282 | 1579.8039
P6 | D-5 | (62_d) EnvolventeCortanteColumnas | Combination | Min | Top | -5925.9298 | -867.9316 | -4.2985 | -160.1786 | -37.1219 | -1510.4329
P6 | D-5 | (62_d) EnvolventeCortanteColumnas | Combination | Min | Bottom | -5982.3778 | -867.9316 | -4.2985 | -160.1786 | -35.2542 | -1542.365
P6 | 7-C | SismoX (e=0.00) | LinRespSpec | Max | Top | 4595.484 | 723.3816 | 143.8561 | 649.165 | 271.4879 | 2309.9996
P6 | 7-C | SismoX (e=0.00) | LinRespSpec | Max | Bottom | 4595.484 | 723.3816 | 143.8561 | 649.165 | 275.2273 | 1793.0893
P6 | 7-C | SismoY (e=0.00) | LinRespSpec | Max | Top | 4956.551 | 874.7583 | 52.6177 | 242.5276 | 97.4205 | 3102.076
P6 | 7-C | SismoY (e=0.00) | LinRespSpec | Max | Bottom | 4956.551 | 874.7583 | 52.6177 | 242.5276 | 96.2141 | 2595.0765
P6 | 7-C | (20_d) 1.4CM | Combination |  | Top | -6532.1031 | -91.8936 | -81.4591 | -34.6205 | 137.4971 | 347.4129
P6 | 7-C | (20_d) 1.4CM | Combination |  | Bottom | -6643.8231 | -91.8936 | -81.4591 | -34.6205 | -147.6098 | 25.7852
P6 | 7-C | (21_d) 1.2CM+1.6CV+1.6H+0.5G | Combination |  | Top | -7076.6456 | -117.0663 | -99.0154 | -51.8159 | 165.9046 | 458.385
P6 | 7-C | (21_d) 1.2CM+1.6CV+1.6H+0.5G | Combination |  | Bottom | -7172.4056 | -117.0663 | -99.0154 | -51.8159 | -180.6493 | 48.6529
P6 | 7-C | (22_d) 1.2CM+1.0CV+1.6H+G | Combination |  | Top | -6524.4713 | -102.8843 | -88.0536 | -43.5227 | 147.8334 | 395.9383
P6 | 7-C | (22_d) 1.2CM+1.0CV+1.6H+G | Combination |  | Bottom | -6620.2313 | -102.8843 | -88.0536 | -43.5227 | -160.3543 | 35.8434
P6 | 7-C | (23_d) 1.2CM+0.5Wx+1.6H | Combination | Max | Top | -5659.4697 | -82.3956 | -73.2686 | -18.2818 | 130.7576 | 458.766
P6 | 7-C | (23_d) 1.2CM+0.5Wx+1.6H | Combination | Max | Bottom | -5755.2297 | -82.3956 | -73.2686 | -18.2818 | -133.1388 | 21.4318
P6 | 7-C | (23_d) 1.2CM+0.5Wx+1.6H | Combination | Min | Top | -5975.2858 | -145.5307 | -76.904 | -46.7455 | 123.3012 | 309.8164
P6 | 7-C | (23_d) 1.2CM+0.5Wx+1.6H | Combination | Min | Bottom | -6071.0458 | -145.5307 | -76.904 | -46.7455 | -138.4063 | -50.5915
P6 | 7-C | (24_d) 1.2CM+0.5Wy+1.6H | Combination | Max | Top | -5144.8561 | 11.5476 | -68.8133 | -3.7449 | 129.4179 | 168.8028
P6 | 7-C | (24_d) 1.2CM+0.5Wy+1.6H | Combination | Max | Bottom | -5240.6161 | 11.5476 | -68.8133 | -3.7449 | -125.1469 | 114.4673
P6 | 7-C | (24_d) 1.2CM+0.5Wy+1.6H | Combination | Min | Top | -5372.315 | -22.98 | -75.9012 | -43.9969 | 115.6995 | 74.0506
P6 | 7-C | (24_d) 1.2CM+0.5Wy+1.6H | Combination | Min | Bottom | -5468.075 | -22.98 | -75.9012 | -43.9969 | -136.2364 | 88.3727
P6 | 7-C | (25_d) 1.2CM+1.0Wx+1.0CV+1.6H | Combination | Max | Top | -6641.2675 | -109.161 | -95.0268 | -20.481 | 173.9241 | 729.7891
P6 | 7-C | (25_d) 1.2CM+1.0Wx+1.0CV+1.6H | Combination | Max | Bottom | -6737.0275 | -109.161 | -95.0268 | -20.481 | -173.5824 | 49.8265
P6 | 7-C | (25_d) 1.2CM+1.0Wx+1.0CV+1.6H | Combination | Min | Top | -7272.8998 | -235.4312 | -102.2976 | -77.4084 | 159.0113 | 431.89
P6 | 7-C | (25_d) 1.2CM+1.0Wx+1.0CV+1.6H | Combination | Min | Bottom | -7368.6598 | -235.4312 | -102.2976 | -77.4084 | -184.1173 | -94.2202
P6 | 7-C | (26_d) 1.2CM+1.0Wy+1.0CV+1.6H | Combination | Max | Top | -5612.0404 | 78.7255 | -86.1161 | 8.5928 | 171.2447 | 149.8628
P6 | 7-C | (26_d) 1.2CM+1.0Wy+1.0CV+1.6H | Combination | Max | Bottom | -5707.8004 | 78.7255 | -86.1161 | 8.5928 | -157.5985 | 235.8975
P6 | 7-C | (26_d) 1.2CM+1.0Wy+1.0CV+1.6H | Combination | Min | Top | -6066.9582 | 9.6702 | -100.2921 | -71.9112 | 143.8079 | -39.6416
P6 | 7-C | (26_d) 1.2CM+1.0Wy+1.0CV+1.6H | Combination | Min | Bottom | -6162.7182 | 9.6702 | -100.2921 | -71.9112 | -179.7775 | 183.7084
P6 | 7-C | (27_d) 1.2CM+1.0OrtX+1.0CV+1.6H | Combination | Max | Top | -5166.5974 | 116.165 | -52.5738 | 116.7009 | 214.6537 | 1116.0369
P6 | 7-C | (27_d) 1.2CM+1.0OrtX+1.0CV+1.6H | Combination | Max | Bottom | -5262.3574 | 116.165 | -52.5738 | 116.7009 | -92.7694 | 607.205
P6 | 7-C | (27_d) 1.2CM+1.0OrtX+1.0CV+1.6H | Combination | Min | Top | -7869.9082 | -321.9724 | -123.5255 | -204.1539 | 81.0031 | -324.2397
P6 | 7-C | (27_d) 1.2CM+1.0OrtX+1.0CV+1.6H | Combination | Min | Bottom | -7965.6682 | -321.9724 | -123.5255 | -204.1539 | -227.9212 | -535.7338
P6 | 7-C | (28_d) 1.2CM+1.0OrtY+1.0CV+1.6H | Combination | Max | Top | -5110.4314 | 139.7125 | -66.7664 | 53.4462 | 187.5766 | 1239.2488
P6 | 7-C | (28_d) 1.2CM+1.0OrtY+1.0CV+1.6H | Combination | Max | Bottom | -5206.1914 | 139.7125 | -66.7664 | 53.4462 | -120.6159 | 731.9586
P6 | 7-C | (28_d) 1.2CM+1.0OrtY+1.0CV+1.6H | Combination | Min | Top | -7926.0742 | -345.5199 | -109.3329 | -140.8992 | 108.0802 | -447.4516
P6 | 7-C | (28_d) 1.2CM+1.0OrtY+1.0CV+1.6H | Combination | Min | Bottom | -8021.8342 | -345.5199 | -109.3329 | -140.8992 | -200.0747 | -660.4873
P6 | 7-C | (29_d) 0.9CM+1.0Wx+1.6H | Combination | Max | Top | -4321.2407 | -65.8328 | -59.3016 | 0.7596 | 114.3418 | 551.2656
P6 | 7-C | (29_d) 0.9CM+1.0Wx+1.6H | Combination | Max | Bottom | -4393.0607 | -65.8328 | -59.3016 | 0.7596 | -108.1267 | 22.9518
P6 | 7-C | (29_d) 0.9CM+1.0Wx+1.6H | Combination | Min | Top | -4952.8729 | -192.103 | -66.5724 | -56.1678 | 99.429 | 253.3665
P6 | 7-C | (29_d) 0.9CM+1.0Wx+1.6H | Combination | Min | Bottom | -5024.6929 | -192.103 | -66.5724 | -56.1678 | -118.6616 | -121.0948
P6 | 7-C | (30_d) 0.9CM+1.0Wy+1.6H | Combination | Max | Top | -3292.0135 | 122.0537 | -50.391 | 29.8334 | 111.6624 | -28.6607
P6 | 7-C | (30_d) 0.9CM+1.0Wy+1.6H | Combination | Max | Bottom | -3363.8335 | 122.0537 | -50.391 | 29.8334 | -92.1429 | 209.0228
P6 | 7-C | (30_d) 0.9CM+1.0Wy+1.6H | Combination | Min | Top | -3746.9313 | 52.9984 | -64.5669 | -50.6706 | 84.2256 | -218.1651
P6 | 7-C | (30_d) 0.9CM+1.0Wy+1.6H | Combination | Min | Bottom | -3818.7513 | 52.9984 | -64.5669 | -50.6706 | -114.3218 | 156.8337
P6 | 7-C | (31_d) 0.9CM+1.0OrtX+1.6H | Combination | Max | Top | -2846.5706 | 159.4932 | -16.8486 | 137.9415 | 155.0714 | 937.5134
P6 | 7-C | (31_d) 0.9CM+1.0OrtX+1.6H | Combination | Max | Bottom | -2918.3906 | 159.4932 | -16.8486 | 137.9415 | -27.3138 | 580.3303
P6 | 7-C | (31_d) 0.9CM+1.0OrtX+1.6H | Combination | Min | Top | -5549.8814 | -278.6442 | -87.8003 | -182.9133 | 21.4207 | -502.7632
P6 | 7-C | (31_d) 0.9CM+1.0OrtX+1.6H | Combination | Min | Bottom | -5621.7014 | -278.6442 | -87.8003 | -182.9133 | -162.4656 | -562.6084
P6 | 7-C | (32_d) 0.9CM+1.0OrtY+1.6H | Combination | Max | Top | -2790.4046 | 183.0407 | -31.0413 | 74.6868 | 127.9942 | 1060.7253
P6 | 7-C | (32_d) 0.9CM+1.0OrtY+1.6H | Combination | Max | Bottom | -2862.2246 | 183.0407 | -31.0413 | 74.6868 | -55.1603 | 705.0839
P6 | 7-C | (32_d) 0.9CM+1.0OrtY+1.6H | Combination | Min | Top | -5606.0473 | -302.1916 | -73.6077 | -119.6586 | 48.4979 | -625.9751
P6 | 7-C | (32_d) 0.9CM+1.0OrtY+1.6H | Combination | Min | Bottom | -5677.8673 | -302.1916 | -73.6077 | -119.6586 | -134.6191 | -687.362
P6 | 7-C | (60_d) EnvolventeDiseño | Combination | Max | Top | -2790.4046 | 183.0407 | -16.8486 | 137.9415 | 214.6537 | 1239.2488
P6 | 7-C | (60_d) EnvolventeDiseño | Combination | Max | Bottom | -2862.2246 | 183.0407 | -16.8486 | 137.9415 | -27.3138 | 731.9586
P6 | 7-C | (60_d) EnvolventeDiseño | Combination | Min | Top | -7926.0742 | -345.5199 | -123.5255 | -204.1539 | 21.4207 | -625.9751
P6 | 7-C | (60_d) EnvolventeDiseño | Combination | Min | Bottom | -8021.8342 | -345.5199 | -123.5255 | -204.1539 | -227.9212 | -687.362
P6 | 7-C | (62_d) EnvolventeCortanteColumnas | Combination | Max | Top | 24.255 | 668.7741 | 54.061 | 459.0262 | 348.4493 | 2931.9109
P6 | 7-C | (62_d) EnvolventeCortanteColumnas | Combination | Max | Bottom | -47.565 | 668.7741 | 54.061 | 459.0262 | 107.8357 | 2132.1197
P6 | 7-C | (62_d) EnvolventeCortanteColumnas | Combination | Min | Top | -10742.7001 | -830.2512 | -194.5193 | -524.7788 | -112.085 | -2306.7137
P6 | 7-C | (62_d) EnvolventeCortanteColumnas | Combination | Min | Bottom | -10838.4601 | -830.2512 | -194.5193 | -524.7788 | -363.0754 | -2072.0926
P6 | 6-B | SismoX (e=0.00) | LinRespSpec | Max | Top | 2713.5557 | 377.6344 | 877.7413 | 604.0582 | 1577.3261 | 984.2718
P6 | 6-B | SismoX (e=0.00) | LinRespSpec | Max | Bottom | 2713.5557 | 377.6344 | 877.7413 | 604.0582 | 1507.4577 | 881.807
P6 | 6-B | SismoY (e=0.00) | LinRespSpec | Max | Top | 5966.7883 | 911.0099 | 347.8713 | 227.3927 | 623.595 | 2757.3034
P6 | 6-B | SismoY (e=0.00) | LinRespSpec | Max | Bottom | 5966.7883 | 911.0099 | 347.8713 | 227.3927 | 597.1901 | 2525.5341
P6 | 6-B | (20_d) 1.4CM | Combination |  | Top | -9124.1442 | 153.2104 | -60.5494 | 120.7613 | 115.6459 | -113.3231
P6 | 6-B | (20_d) 1.4CM | Combination |  | Bottom | -9235.8642 | 153.2104 | -60.5494 | 120.7613 | -96.2771 | 422.9134
P6 | 6-B | (21_d) 1.2CM+1.6CV+1.6H+0.5G | Combination |  | Top | -10555.9061 | 178.5943 | -86.9033 | 115.4682 | 157.8069 | -106.352
P6 | 6-B | (21_d) 1.2CM+1.6CV+1.6H+0.5G | Combination |  | Bottom | -10651.6661 | 178.5943 | -86.9033 | 115.4682 | -146.3546 | 518.728
P6 | 6-B | (22_d) 1.2CM+1.0CV+1.6H+G | Combination |  | Top | -9533.3702 | 160.8007 | -73.7222 | 110.887 | 135.6378 | -104.6697
P6 | 6-B | (22_d) 1.2CM+1.0CV+1.6H+G | Combination |  | Bottom | -9629.1302 | 160.8007 | -73.7222 | 110.887 | -122.3897 | 458.1328
P6 | 6-B | (23_d) 1.2CM+0.5Wx+1.6H | Combination | Max | Top | -7417.7544 | 134.5842 | -54.1059 | 115.8945 | 167.1522 | 39.8718
P6 | 6-B | (23_d) 1.2CM+0.5Wx+1.6H | Combination | Max | Bottom | -7513.5144 | 134.5842 | -54.1059 | 115.8945 | -86.4767 | 366.5116
P6 | 6-B | (23_d) 1.2CM+0.5Wx+1.6H | Combination | Min | Top | -7829.8926 | 66.022 | -89.6213 | 90.8409 | 102.8939 | -104.8119
P6 | 6-B | (23_d) 1.2CM+0.5Wx+1.6H | Combination | Min | Bottom | -7925.6526 | 66.022 | -89.6213 | 90.8409 | -146.5222 | 270.9489
P6 | 6-B | (24_d) 1.2CM+0.5Wy+1.6H | Combination | Max | Top | -8251.1809 | 235.5965 | -34.4233 | 133.6259 | 164.6594 | -255.638
P6 | 6-B | (24_d) 1.2CM+0.5Wy+1.6H | Combination | Max | Bottom | -8346.9409 | 235.5965 | -34.4233 | 133.6259 | -53.8082 | 501.0106
P6 | 6-B | (24_d) 1.2CM+0.5Wy+1.6H | Combination | Min | Top | -8441.412 | 202.6715 | -88.392 | 98.9859 | 66.6734 | -323.5771
P6 | 6-B | (24_d) 1.2CM+0.5Wy+1.6H | Combination | Min | Bottom | -8537.172 | 202.6715 | -88.392 | 98.9859 | -144.7125 | 453.7123
P6 | 6-B | (25_d) 1.2CM+1.0Wx+1.0CV+1.6H | Combination | Max | Top | -8717.1544 | 167.7181 | -78.4374 | 136.1747 | 272.5801 | 178.8202
P6 | 6-B | (25_d) 1.2CM+1.0Wx+1.0CV+1.6H | Combination | Max | Bottom | -8812.9144 | 167.7181 | -78.4374 | 136.1747 | -130.4675 | 477.0236
P6 | 6-B | (25_d) 1.2CM+1.0Wx+1.0CV+1.6H | Combination | Min | Top | -9541.4308 | 30.5937 | -149.4682 | 86.0674 | 144.0634 | -110.5472
P6 | 6-B | (25_d) 1.2CM+1.0Wx+1.0CV+1.6H | Combination | Min | Bottom | -9637.1908 | 30.5937 | -149.4682 | 86.0674 | -250.5586 | 285.8983
P6 | 6-B | (26_d) 1.2CM+1.0Wy+1.0CV+1.6H | Combination | Max | Top | -10384.0073 | 369.7426 | -39.0723 | 171.6375 | 267.5943 | -412.1993
P6 | 6-B | (26_d) 1.2CM+1.0Wy+1.0CV+1.6H | Combination | Max | Bottom | -10479.7673 | 369.7426 | -39.0723 | 171.6375 | -65.1306 | 746.0216
P6 | 6-B | (26_d) 1.2CM+1.0Wy+1.0CV+1.6H | Combination | Min | Top | -10764.4696 | 303.8927 | -147.0096 | 102.3575 | 71.6224 | -548.0775
P6 | 6-B | (26_d) 1.2CM+1.0Wy+1.0CV+1.6H | Combination | Min | Bottom | -10860.2296 | 303.8927 | -147.0096 | 102.3575 | -246.9392 | 651.4251
P6 | 6-B | (27_d) 1.2CM+1.0OrtX+1.0CV+1.6H | Combination | Max | Top | -8526.0093 | 305.415 | 144.5336 | 260.2798 | 527.7112 | 297.8629
P6 | 6-B | (27_d) 1.2CM+1.0OrtX+1.0CV+1.6H | Combination | Max | Bottom | -8621.7693 | 305.415 | 144.5336 | 260.2798 | 252.4346 | 822.3096
P6 | 6-B | (27_d) 1.2CM+1.0OrtX+1.0CV+1.6H | Combination | Min | Top | -10527.6058 | 16.1095 | -291.9564 | -38.5096 | -256.4686 | -507.2317
P6 | 6-B | (27_d) 1.2CM+1.0OrtX+1.0CV+1.6H | Combination | Min | Bottom | -10623.3658 | 16.1095 | -291.9564 | -38.5096 | -497.172 | 93.6575
P6 | 6-B | (28_d) 1.2CM+1.0OrtY+1.0CV+1.6H | Combination | Max | Top | -8019.9509 | 388.3845 | 62.1094 | 201.6874 | 379.353 | 573.6678
P6 | 6-B | (28_d) 1.2CM+1.0OrtY+1.0CV+1.6H | Combination | Max | Bottom | -8115.7109 | 388.3845 | 62.1094 | 201.6874 | 110.8374 | 1078.0005
P6 | 6-B | (28_d) 1.2CM+1.0OrtY+1.0CV+1.6H | Combination | Min | Top | -11033.6643 | -66.86 | -209.5322 | 20.0828 | -108.1105 | -783.0366
P6 | 6-B | (28_d) 1.2CM+1.0OrtY+1.0CV+1.6H | Combination | Min | Bottom | -11129.4243 | -66.86 | -209.5322 | 20.0828 | -355.5748 | -162.0334
P6 | 6-B | (29_d) 0.9CM+1.0Wx+1.6H | Combination | Max | Top | -5057.7541 | 105.2313 | -43.494 | 102.6618 | 210.8504 | 205.9076
P6 | 6-B | (29_d) 0.9CM+1.0Wx+1.6H | Combination | Max | Bottom | -5129.5741 | 105.2313 | -43.494 | 102.6618 | -69.8952 | 285.4073
P6 | 6-B | (29_d) 0.9CM+1.0Wx+1.6H | Combination | Min | Top | -5882.0305 | -31.893 | -114.5248 | 52.5546 | 82.3337 | -83.4598
P6 | 6-B | (29_d) 0.9CM+1.0Wx+1.6H | Combination | Min | Bottom | -5953.8505 | -31.893 | -114.5248 | 52.5546 | -189.9864 | 94.282
P6 | 6-B | (30_d) 0.9CM+1.0Wy+1.6H | Combination | Max | Top | -6724.607 | 307.2558 | -4.1289 | 138.1247 | 205.8646 | -385.112
P6 | 6-B | (30_d) 0.9CM+1.0Wy+1.6H | Combination | Max | Bottom | -6796.427 | 307.2558 | -4.1289 | 138.1247 | -4.5584 | 554.4053
P6 | 6-B | (30_d) 0.9CM+1.0Wy+1.6H | Combination | Min | Top | -7105.0693 | 241.4059 | -112.0662 | 68.8447 | 9.8927 | -520.9901
P6 | 6-B | (30_d) 0.9CM+1.0Wy+1.6H | Combination | Min | Bottom | -7176.8893 | 241.4059 | -112.0662 | 68.8447 | -186.367 | 459.8088
P6 | 6-B | (31_d) 0.9CM+1.0OrtX+1.6H | Combination | Max | Top | -4866.609 | 242.9283 | 179.477 | 226.7669 | 465.9815 | 324.9503
P6 | 6-B | (31_d) 0.9CM+1.0OrtX+1.6H | Combination | Max | Bottom | -4938.429 | 242.9283 | 179.477 | 226.7669 | 313.0068 | 630.6933
P6 | 6-B | (31_d) 0.9CM+1.0OrtX+1.6H | Combination | Min | Top | -6868.2055 | -46.3773 | -257.013 | -72.0224 | -318.1983 | -480.1443
P6 | 6-B | (31_d) 0.9CM+1.0OrtX+1.6H | Combination | Min | Bottom | -6940.0255 | -46.3773 | -257.013 | -72.0224 | -436.5997 | -97.9588
P6 | 6-B | (32_d) 0.9CM+1.0OrtY+1.6H | Combination | Max | Top | -4360.5506 | 325.8978 | 97.0528 | 168.1745 | 317.6233 | 600.7552
P6 | 6-B | (32_d) 0.9CM+1.0OrtY+1.6H | Combination | Max | Bottom | -4432.3706 | 325.8978 | 97.0528 | 168.1745 | 171.4096 | 886.3842
P6 | 6-B | (32_d) 0.9CM+1.0OrtY+1.6H | Combination | Min | Top | -7374.2639 | -129.3468 | -174.5888 | -13.43 | -169.8402 | -755.9492
P6 | 6-B | (32_d) 0.9CM+1.0OrtY+1.6H | Combination | Min | Bottom | -7446.0839 | -129.3468 | -174.5888 | -13.43 | -295.0025 | -353.6497
P6 | 6-B | (60_d) EnvolventeDiseño | Combination | Max | Top | -4360.5506 | 388.3845 | 179.477 | 260.2798 | 527.7112 | 600.7552
P6 | 6-B | (60_d) EnvolventeDiseño | Combination | Max | Bottom | -4432.3706 | 388.3845 | 179.477 | 260.2798 | 313.0068 | 1078.0005
P6 | 6-B | (60_d) EnvolventeDiseño | Combination | Min | Top | -11033.6643 | -129.3468 | -291.9564 | -72.0224 | -318.1983 | -783.0366
P6 | 6-B | (60_d) EnvolventeDiseño | Combination | Min | Bottom | -11129.4243 | -129.3468 | -291.9564 | -72.0224 | -497.172 | -353.6497
P6 | 6-B | (62_d) EnvolventeCortanteColumnas | Combination | Max | Top | -1344.9512 | 843.846 | 615.8105 | 559.3291 | 1312.3432 | 1962.206
P6 | 6-B | (62_d) EnvolventeCortanteColumnas | Combination | Max | Bottom | -1416.7712 | 843.846 | 615.8105 | 559.3291 | 1062.5174 | 2323.54
P6 | 6-B | (62_d) EnvolventeCortanteColumnas | Combination | Min | Top | -14045.4916 | -584.3744 | -728.6031 | -370.5517 | -1101.9259 | -2134.9946
P6 | 6-B | (62_d) EnvolventeCortanteColumnas | Combination | Min | Bottom | -14141.2516 | -584.3744 | -728.6031 | -370.5517 | -1246.8745 | -1588.1779
P5 | C-3 | SismoX (e=0.00) | LinRespSpec | Max | Top | 4014.599 | 695.9341 | 222.1641 | 793.7646 | 397.9862 | 2111.3254
P5 | C-3 | SismoX (e=0.00) | LinRespSpec | Max | Bottom | 4014.599 | 695.9341 | 222.1641 | 793.7646 | 407.7284 | 2468.2215
P5 | C-3 | SismoY (e=0.00) | LinRespSpec | Max | Top | 2765.8589 | 583.395 | 75.989 | 255.4146 | 135.6761 | 1716.3187
P5 | C-3 | SismoY (e=0.00) | LinRespSpec | Max | Bottom | 2765.8589 | 583.395 | 75.989 | 255.4146 | 135.7838 | 2334.8178
P5 | C-3 | (20_d) 1.4CM | Combination |  | Top | -6932.1943 | -30.0236 | 128.6032 | 14.673 | -234.5372 | 222.3253
P5 | C-3 | (20_d) 1.4CM | Combination |  | Bottom | -7039.2593 | -30.0236 | 128.6032 | 14.673 | 215.5742 | 117.2428
P5 | C-3 | (21_d) 1.2CM+1.6CV+1.6H+0.5G | Combination |  | Top | -7374.7916 | -32.8205 | 152.9039 | 21.1986 | -279.6629 | 266.0526
P5 | C-3 | (21_d) 1.2CM+1.6CV+1.6H+0.5G | Combination |  | Bottom | -7466.5616 | -32.8205 | 152.9039 | 21.1986 | 255.5007 | 151.1807
P5 | C-3 | (22_d) 1.2CM+1.0CV+1.6H+G | Combination |  | Top | -6840.8105 | -30.0334 | 136.9076 | 18.3164 | -250.249 | 237.049
P5 | C-3 | (22_d) 1.2CM+1.0CV+1.6H+G | Combination |  | Bottom | -6932.5805 | -30.0334 | 136.9076 | 18.3164 | 228.9277 | 131.932
P5 | C-3 | (23_d) 1.2CM+0.5Wx+1.6H | Combination | Max | Top | -5811.3854 | -12.7383 | 105.2353 | 39.5696 | -181.2916 | 202.2689
P5 | C-3 | (23_d) 1.2CM+0.5Wx+1.6H | Combination | Max | Bottom | -5903.1554 | -12.7383 | 105.2353 | 39.5696 | 175.2581 | 109.3616
P5 | C-3 | (23_d) 1.2CM+0.5Wx+1.6H | Combination | Min | Top | -6089.753 | -70.4994 | 99.018 | -0.5659 | -193.0653 | 153.9457
P5 | C-3 | (23_d) 1.2CM+0.5Wx+1.6H | Combination | Min | Bottom | -6181.523 | -70.4994 | 99.018 | -0.5659 | 165.2714 | -44.4789
P5 | C-3 | (24_d) 1.2CM+0.5Wy+1.6H | Combination | Max | Top | -5603.8153 | 43.7293 | 109.4004 | 40.1074 | -180.5917 | 179.8536
P5 | C-3 | (24_d) 1.2CM+0.5Wy+1.6H | Combination | Max | Bottom | -5695.5853 | 43.7293 | 109.4004 | 40.1074 | 182.6778 | 300.7919
P5 | C-3 | (24_d) 1.2CM+0.5Wy+1.6H | Combination | Min | Top | -5832.7755 | -1.1265 | 98.7941 | -6.9321 | -200.2237 | 126.4226
P5 | C-3 | (24_d) 1.2CM+0.5Wy+1.6H | Combination | Min | Bottom | -5924.5455 | -1.1265 | 98.7941 | -6.9321 | 165.1876 | 157.2524
P5 | C-3 | (25_d) 1.2CM+1.0Wx+1.0CV+1.6H | Combination | Max | Top | -6570.9353 | -4.6969 | 126.8766 | 70.8977 | -210.37 | 264.2075
P5 | C-3 | (25_d) 1.2CM+1.0Wx+1.0CV+1.6H | Combination | Max | Bottom | -6662.7053 | -4.6969 | 126.8766 | 70.8977 | 210.1505 | 151.1219
P5 | C-3 | (25_d) 1.2CM+1.0Wx+1.0CV+1.6H | Combination | Min | Top | -7127.6705 | -120.219 | 114.4421 | -9.3733 | -233.9174 | 167.5612
P5 | C-3 | (25_d) 1.2CM+1.0Wx+1.0CV+1.6H | Combination | Min | Bottom | -7219.4405 | -120.219 | 114.4421 | -9.3733 | 190.1772 | -156.559
P5 | C-3 | (26_d) 1.2CM+1.0Wy+1.0CV+1.6H | Combination | Max | Top | -6155.795 | 108.2384 | 135.2069 | 71.9734 | -208.9702 | 219.3769
P5 | C-3 | (26_d) 1.2CM+1.0Wy+1.0CV+1.6H | Combination | Max | Bottom | -6247.565 | 108.2384 | 135.2069 | 71.9734 | 224.9898 | 533.9827
P5 | C-3 | (26_d) 1.2CM+1.0Wy+1.0CV+1.6H | Combination | Min | Top | -6613.7154 | 18.5268 | 113.9942 | -22.1056 | -248.2342 | 112.515
P5 | C-3 | (26_d) 1.2CM+1.0Wy+1.0CV+1.6H | Combination | Min | Bottom | -6705.4854 | 18.5268 | 113.9942 | -22.1056 | 190.0096 | 246.9036
P5 | C-3 | (27_d) 1.2CM+1.0OrtX+1.0CV+1.6H | Combination | Max | Top | -5755.2486 | 163.4749 | 191.3506 | 211.2684 | -152.7732 | 820.6135
P5 | C-3 | (27_d) 1.2CM+1.0OrtX+1.0CV+1.6H | Combination | Max | Bottom | -5847.0186 | 163.4749 | 191.3506 | 211.2684 | 328.6009 | 835.9115
P5 | C-3 | (27_d) 1.2CM+1.0OrtX+1.0CV+1.6H | Combination | Min | Top | -7908.296 | -223.6152 | 82.4791 | -175.5712 | -347.7461 | -346.5959
P5 | C-3 | (27_d) 1.2CM+1.0OrtX+1.0CV+1.6H | Combination | Min | Bottom | -8000.066 | -223.6152 | 82.4791 | -175.5712 | 129.2838 | -572.3849
P5 | C-3 | (28_d) 1.2CM+1.0OrtY+1.0CV+1.6H | Combination | Max | Top | -5949.4971 | 145.9688 | 168.6122 | 127.525 | -193.577 | 759.168
P5 | C-3 | (28_d) 1.2CM+1.0OrtY+1.0CV+1.6H | Combination | Max | Bottom | -6041.2671 | 145.9688 | 168.6122 | 127.525 | 286.2984 | 815.1598
P5 | C-3 | (28_d) 1.2CM+1.0OrtY+1.0CV+1.6H | Combination | Min | Top | -7714.0476 | -206.1091 | 105.2175 | -91.8278 | -306.9423 | -285.1504
P5 | C-3 | (28_d) 1.2CM+1.0OrtY+1.0CV+1.6H | Combination | Min | Bottom | -7805.8176 | -206.1091 | 105.2175 | -91.8278 | 171.5863 | -551.6332
P5 | C-3 | (29_d) 0.9CM+1.0Wx+1.6H | Combination | Max | Top | -4195.4967 | 6.3819 | 72.6583 | 62.9499 | -111.0889 | 168.2271
P5 | C-3 | (29_d) 0.9CM+1.0Wx+1.6H | Combination | Max | Bottom | -4264.3242 | 6.3819 | 72.6583 | 62.9499 | 119.6678 | 93.9174
P5 | C-3 | (29_d) 0.9CM+1.0Wx+1.6H | Combination | Min | Top | -4752.2319 | -109.1402 | 60.2238 | -17.3211 | -134.6362 | 71.5808
P5 | C-3 | (29_d) 0.9CM+1.0Wx+1.6H | Combination | Min | Bottom | -4821.0594 | -109.1402 | 60.2238 | -17.3211 | 99.6944 | -213.7635
P5 | C-3 | (30_d) 0.9CM+1.0Wy+1.6H | Combination | Max | Top | -3780.3564 | 119.3173 | 80.9886 | 64.0256 | -109.689 | 123.3965
P5 | C-3 | (30_d) 0.9CM+1.0Wy+1.6H | Combination | Max | Bottom | -3849.1839 | 119.3173 | 80.9886 | 64.0256 | 134.5071 | 476.7781
P5 | C-3 | (30_d) 0.9CM+1.0Wy+1.6H | Combination | Min | Top | -4238.2768 | 29.6056 | 59.7759 | -30.0534 | -148.9531 | 16.5346
P5 | C-3 | (30_d) 0.9CM+1.0Wy+1.6H | Combination | Min | Bottom | -4307.1043 | 29.6056 | 59.7759 | -30.0534 | 99.5268 | 189.6991
P5 | C-3 | (31_d) 0.9CM+1.0OrtX+1.6H | Combination | Max | Top | -3379.81 | 174.5537 | 137.1323 | 203.3206 | -53.492 | 724.6331
P5 | C-3 | (31_d) 0.9CM+1.0OrtX+1.6H | Combination | Max | Bottom | -3448.6375 | 174.5537 | 137.1323 | 203.3206 | 238.1181 | 778.707
P5 | C-3 | (31_d) 0.9CM+1.0OrtX+1.6H | Combination | Min | Top | -5532.8574 | -212.5363 | 28.2608 | -183.519 | -248.4649 | -442.5763
P5 | C-3 | (31_d) 0.9CM+1.0OrtX+1.6H | Combination | Min | Bottom | -5601.6849 | -212.5363 | 28.2608 | -183.519 | 38.801 | -629.5894
P5 | C-3 | (32_d) 0.9CM+1.0OrtY+1.6H | Combination | Max | Top | -3574.0585 | 157.0476 | 114.394 | 119.5772 | -94.2958 | 663.1876
P5 | C-3 | (32_d) 0.9CM+1.0OrtY+1.6H | Combination | Max | Bottom | -3642.886 | 157.0476 | 114.394 | 119.5772 | 195.8156 | 757.9553
P5 | C-3 | (32_d) 0.9CM+1.0OrtY+1.6H | Combination | Min | Top | -5338.609 | -195.0303 | 50.9992 | -99.7757 | -207.6611 | -381.1308
P5 | C-3 | (32_d) 0.9CM+1.0OrtY+1.6H | Combination | Min | Bottom | -5407.4365 | -195.0303 | 50.9992 | -99.7757 | 81.1035 | -608.8377
P5 | C-3 | (60_d) EnvolventeDiseño | Combination | Max | Top | -3379.81 | 174.5537 | 191.3506 | 211.2684 | -53.492 | 820.6135
P5 | C-3 | (60_d) EnvolventeDiseño | Combination | Max | Bottom | -3448.6375 | 174.5537 | 191.3506 | 211.2684 | 328.6009 | 835.9115
P5 | C-3 | (60_d) EnvolventeDiseño | Combination | Min | Top | -7908.296 | -223.6152 | 28.2608 | -183.519 | -347.7461 | -442.5763
P5 | C-3 | (60_d) EnvolventeDiseño | Combination | Min | Bottom | -8000.066 | -223.6152 | 28.2608 | -183.519 | 38.801 | -629.5894
P5 | C-3 | (62_d) EnvolventeCortanteColumnas | Combination | Max | Top | -1226.8395 | 561.3342 | 300.199 | 597.6398 | 141.6855 | 1989.7178
P5 | C-3 | (62_d) EnvolventeCortanteColumnas | Combination | Max | Bottom | -1295.667 | 561.3342 | 300.199 | 597.6398 | 528.0419 | 2245.0195
P5 | C-3 | (62_d) EnvolventeCortanteColumnas | Combination | Min | Top | -10061.4204 | -611.0148 | -80.6337 | -570.8267 | -542.5144 | -1607.8906
P5 | C-3 | (62_d) EnvolventeCortanteColumnas | Combination | Min | Bottom | -10153.1904 | -611.0148 | -80.6337 | -570.8267 | -160.3923 | -2037.0742
P5 | D-4 | SismoX (e=0.00) | LinRespSpec | Max | Top | 4626.6416 | 1549.0321 | 21.7366 | 365.7854 | 37.9205 | 2891.1404
P5 | D-4 | SismoX (e=0.00) | LinRespSpec | Max | Bottom | 4626.6416 | 1549.0321 | 21.7366 | 365.7854 | 61.8847 | 3072.6076
P5 | D-4 | SismoY (e=0.00) | LinRespSpec | Max | Top | 5058.4423 | 539.3234 | 28.6948 | 132.099 | 77.084 | 887.1947
P5 | D-4 | SismoY (e=0.00) | LinRespSpec | Max | Bottom | 5058.4423 | 539.3234 | 28.6948 | 132.099 | 94.0506 | 1109.3765
P5 | D-4 | (20_d) 1.4CM | Combination |  | Top | -3402.5155 | 66.2172 | -3.3614 | 7.332 | 12.2458 | -30.7985
P5 | D-4 | (20_d) 1.4CM | Combination |  | Bottom | -3492.3863 | 66.2172 | -3.3614 | 7.332 | 0.4809 | 200.9618
P5 | D-4 | (21_d) 1.2CM+1.6CV+1.6H+0.5G | Combination |  | Top | -3635.3595 | 82.5268 | -4.3335 | 12.3555 | 15.6239 | -25.7438
P5 | D-4 | (21_d) 1.2CM+1.6CV+1.6H+0.5G | Combination |  | Bottom | -3712.3916 | 82.5268 | -4.3335 | 12.3555 | 0.4567 | 263.1001
P5 | D-4 | (22_d) 1.2CM+1.0CV+1.6H+G | Combination |  | Top | -3368.3441 | 73.262 | -3.7924 | 11.0417 | 13.6736 | -26.4206
P5 | D-4 | (22_d) 1.2CM+1.0CV+1.6H+G | Combination |  | Bottom | -3445.3762 | 73.262 | -3.7924 | 11.0417 | 0.4001 | 229.9964
P5 | D-4 | (23_d) 1.2CM+0.5Wx+1.6H | Combination | Max | Top | -2731.8954 | 145.0457 | -3.1306 | 17.2246 | 13.0971 | -113.0034
P5 | D-4 | (23_d) 1.2CM+0.5Wx+1.6H | Combination | Max | Bottom | -2808.9275 | 145.0457 | -3.1306 | 17.2246 | -0.157 | 348.6596
P5 | D-4 | (23_d) 1.2CM+0.5Wx+1.6H | Combination | Min | Top | -3082.2619 | 110.8768 | -5.2504 | 1.8009 | 10.7999 | -159.0005
P5 | D-4 | (23_d) 1.2CM+0.5Wx+1.6H | Combination | Min | Bottom | -3159.294 | 110.8768 | -5.2504 | 1.8009 | -5.3413 | 275.0652
P5 | D-4 | (24_d) 1.2CM+0.5Wy+1.6H | Combination | Max | Top | -2397.3713 | 106.0131 | 0.5344 | 27.3222 | 9.1894 | 43.8018
P5 | D-4 | (24_d) 1.2CM+0.5Wy+1.6H | Combination | Max | Bottom | -2474.4033 | 106.0131 | 0.5344 | 27.3222 | 8.3665 | 266.9697
P5 | D-4 | (24_d) 1.2CM+0.5Wy+1.6H | Combination | Min | Top | -2593.378 | 8.505 | -1.8403 | 5.9177 | 6.4961 | -104.0763
P5 | D-4 | (24_d) 1.2CM+0.5Wy+1.6H | Combination | Min | Bottom | -2670.4101 | 8.505 | -1.8403 | 5.9177 | 2.7482 | 73.5691
P5 | D-4 | (25_d) 1.2CM+1.0Wx+1.0CV+1.6H | Combination | Max | Top | -2987.9805 | 247.7248 | -4.2738 | 27.79 | 19.028 | -197.3186
P5 | D-4 | (25_d) 1.2CM+1.0Wx+1.0CV+1.6H | Combination | Max | Bottom | -3065.0126 | 247.7248 | -4.2738 | 27.79 | -0.5246 | 577.724
P5 | D-4 | (25_d) 1.2CM+1.0Wx+1.0CV+1.6H | Combination | Min | Top | -3688.7134 | 179.3868 | -8.5134 | -3.0574 | 14.4336 | -289.3128
P5 | D-4 | (25_d) 1.2CM+1.0Wx+1.0CV+1.6H | Combination | Min | Bottom | -3765.7455 | 179.3868 | -8.5134 | -3.0574 | -10.8931 | 430.5352
P5 | D-4 | (26_d) 1.2CM+1.0Wy+1.0CV+1.6H | Combination | Max | Top | -2318.9322 | 169.6596 | 3.0561 | 47.9852 | 11.2126 | 116.2918
P5 | D-4 | (26_d) 1.2CM+1.0Wy+1.0CV+1.6H | Combination | Max | Bottom | -2395.9642 | 169.6596 | 3.0561 | 47.9852 | 16.5224 | 414.3441
P5 | D-4 | (26_d) 1.2CM+1.0Wy+1.0CV+1.6H | Combination | Min | Top | -2710.9457 | -25.3568 | -1.6934 | 5.1761 | 5.826 | -179.4644
P5 | D-4 | (26_d) 1.2CM+1.0Wy+1.0CV+1.6H | Combination | Min | Bottom | -2787.9777 | -25.3568 | -1.6934 | 5.1761 | 5.2858 | 27.543
P5 | D-4 | (27_d) 1.2CM+1.0OrtX+1.0CV+1.6H | Combination | Max | Top | -2000.4897 | 453.4336 | 2.9525 | 101.1311 | 27.233 | 675.1898
P5 | D-4 | (27_d) 1.2CM+1.0OrtX+1.0CV+1.6H | Combination | Max | Bottom | -2077.5217 | 453.4336 | 2.9525 | 101.1311 | 20.4214 | 986.7008
P5 | D-4 | (27_d) 1.2CM+1.0OrtX+1.0CV+1.6H | Combination | Min | Top | -4731.2338 | -306.9349 | -10.5342 | -79.0534 | 0.1016 | -728.0541
P5 | D-4 | (27_d) 1.2CM+1.0OrtX+1.0CV+1.6H | Combination | Min | Bottom | -4808.2659 | -306.9349 | -10.5342 | -79.0534 | -19.623 | -526.8194
P5 | D-4 | (28_d) 1.2CM+1.0OrtY+1.0CV+1.6H | Combination | Max | Top | -1933.3207 | 296.3678 | 4.0348 | 64.7798 | 33.3251 | 363.4649
P5 | D-4 | (28_d) 1.2CM+1.0OrtY+1.0CV+1.6H | Combination | Max | Bottom | -2010.3527 | 296.3678 | 4.0348 | 64.7798 | 25.425 | 681.3093
P5 | D-4 | (28_d) 1.2CM+1.0OrtY+1.0CV+1.6H | Combination | Min | Top | -4798.4028 | -149.8691 | -11.6166 | -42.7022 | -5.9905 | -416.3292
P5 | D-4 | (28_d) 1.2CM+1.0OrtY+1.0CV+1.6H | Combination | Min | Bottom | -4875.4349 | -149.8691 | -11.6166 | -42.7022 | -24.6265 | -221.4279
P5 | D-4 | (29_d) 0.9CM+1.0Wx+1.6H | Combination | Max | Top | -1813.8444 | 218.094 | -2.6517 | 24.029 | 13.1534 | -191.847
P5 | D-4 | (29_d) 0.9CM+1.0Wx+1.6H | Combination | Max | Bottom | -1871.6184 | 218.094 | -2.6517 | 24.029 | -0.722 | 479.488
P5 | D-4 | (29_d) 0.9CM+1.0Wx+1.6H | Combination | Min | Top | -2514.5773 | 149.7561 | -6.8913 | -6.8183 | 8.559 | -283.8412
P5 | D-4 | (29_d) 0.9CM+1.0Wx+1.6H | Combination | Min | Bottom | -2572.3513 | 149.7561 | -6.8913 | -6.8183 | -11.0905 | 332.2993
P5 | D-4 | (30_d) 0.9CM+1.0Wy+1.6H | Combination | Max | Top | -1144.796 | 140.0288 | 4.6782 | 44.2242 | 5.338 | 121.7634
P5 | D-4 | (30_d) 0.9CM+1.0Wy+1.6H | Combination | Max | Bottom | -1202.5701 | 140.0288 | 4.6782 | 44.2242 | 16.325 | 316.1081
P5 | D-4 | (30_d) 0.9CM+1.0Wy+1.6H | Combination | Min | Top | -1536.8095 | -54.9875 | -0.0713 | 1.4152 | -0.0486 | -173.9928
P5 | D-4 | (30_d) 0.9CM+1.0Wy+1.6H | Combination | Min | Bottom | -1594.5836 | -54.9875 | -0.0713 | 1.4152 | 5.0885 | -70.6929
P5 | D-4 | (31_d) 0.9CM+1.0OrtX+1.6H | Combination | Max | Top | -826.3535 | 423.8029 | 4.5745 | 97.3701 | 21.3584 | 680.6614
P5 | D-4 | (31_d) 0.9CM+1.0OrtX+1.6H | Combination | Max | Bottom | -884.1276 | 423.8029 | 4.5745 | 97.3701 | 20.224 | 888.4648
P5 | D-4 | (31_d) 0.9CM+1.0OrtX+1.6H | Combination | Min | Top | -3557.0977 | -336.5656 | -8.9121 | -82.8144 | -5.7731 | -722.5825
P5 | D-4 | (31_d) 0.9CM+1.0OrtX+1.6H | Combination | Min | Bottom | -3614.8717 | -336.5656 | -8.9121 | -82.8144 | -19.8203 | -625.0554
P5 | D-4 | (32_d) 0.9CM+1.0OrtY+1.6H | Combination | Max | Top | -759.1845 | 266.7371 | 5.6569 | 61.0189 | 27.4505 | 368.9366
P5 | D-4 | (32_d) 0.9CM+1.0OrtY+1.6H | Combination | Max | Bottom | -816.9586 | 266.7371 | 5.6569 | 61.0189 | 25.2276 | 583.0733
P5 | D-4 | (32_d) 0.9CM+1.0OrtY+1.6H | Combination | Min | Top | -3624.2666 | -179.4998 | -9.9945 | -46.4632 | -11.8652 | -410.8576
P5 | D-4 | (32_d) 0.9CM+1.0OrtY+1.6H | Combination | Min | Bottom | -3682.0407 | -179.4998 | -9.9945 | -46.4632 | -24.8239 | -319.6639
P5 | D-4 | (60_d) EnvolventeDiseño | Combination | Max | Top | -759.1845 | 453.4336 | 5.6569 | 101.1311 | 33.3251 | 680.6614
P5 | D-4 | (60_d) EnvolventeDiseño | Combination | Max | Bottom | -816.9586 | 453.4336 | 5.6569 | 101.1311 | 25.425 | 986.7008
P5 | D-4 | (60_d) EnvolventeDiseño | Combination | Min | Top | -4798.4028 | -336.5656 | -11.6166 | -82.8144 | -11.8652 | -728.0541
P5 | D-4 | (60_d) EnvolventeDiseño | Combination | Min | Bottom | -4875.4349 | -336.5656 | -11.6166 | -82.8144 | -24.8239 | -625.0554
P5 | D-4 | (62_d) EnvolventeCortanteColumnas | Combination | Max | Top | 2110.2918 | 1212.7517 | 21.3163 | 278.7511 | 72.7204 | 2085.0668
P5 | D-4 | (62_d) EnvolventeCortanteColumnas | Combination | Max | Bottom | 2052.5177 | 1212.7517 | 21.3163 | 278.7511 | 75.5839 | 2497.706
P5 | D-4 | (62_d) EnvolventeCortanteColumnas | Combination | Min | Top | -7659.0907 | -1097.9846 | -27.2601 | -265.5633 | -51.1011 | -2130.1365
P5 | D-4 | (62_d) EnvolventeCortanteColumnas | Combination | Min | Bottom | -7736.1228 | -1097.9846 | -27.2601 | -265.5633 | -74.7682 | -2141.0906
P5 | 4-D | SismoX (e=0.00) | LinRespSpec | Max | Top | 5205.8532 | 764.6863 | 27.2393 | 308.8258 | 61.6324 | 1204.5615
P5 | 4-D | SismoX (e=0.00) | LinRespSpec | Max | Bottom | 5205.8532 | 764.6863 | 27.2393 | 308.8258 | 66.1749 | 1606.2221
P5 | 4-D | SismoY (e=0.00) | LinRespSpec | Max | Top | 2180.6637 | 993.8044 | 9.9716 | 107.5985 | 17.7138 | 1764.834
P5 | 4-D | SismoY (e=0.00) | LinRespSpec | Max | Bottom | 2180.6637 | 993.8044 | 9.9716 | 107.5985 | 23.5097 | 2095.7123
P5 | 4-D | (20_d) 1.4CM | Combination |  | Top | -2832.2437 | -121.7398 | -1.1892 | 3.655 | -0.7785 | 293.8461
P5 | 4-D | (20_d) 1.4CM | Combination |  | Bottom | -2904.3717 | -121.7398 | -1.1892 | 3.655 | -4.9409 | -132.2433
P5 | 4-D | (21_d) 1.2CM+1.6CV+1.6H+0.5G | Combination |  | Top | -3012.9237 | -156.6401 | -1.482 | 5.4207 | -1.4009 | 374.9417
P5 | 4-D | (21_d) 1.2CM+1.6CV+1.6H+0.5G | Combination |  | Bottom | -3074.7477 | -156.6401 | -1.482 | 5.4207 | -6.588 | -173.2985
P5 | 4-D | (22_d) 1.2CM+1.0CV+1.6H+G | Combination |  | Top | -2791.5061 | -137.2298 | -1.3171 | 4.4877 | -1.1275 | 328.2803
P5 | 4-D | (22_d) 1.2CM+1.0CV+1.6H+G | Combination |  | Bottom | -2853.3301 | -137.2298 | -1.3171 | 4.4877 | -5.7375 | -152.024
P5 | 4-D | (23_d) 1.2CM+0.5Wx+1.6H | Combination | Max | Top | -2247.7394 | -112.1821 | -1.9654 | 10.4257 | 1.3959 | 375.8214
P5 | 4-D | (23_d) 1.2CM+0.5Wx+1.6H | Combination | Max | Bottom | -2309.5634 | -112.1821 | -1.9654 | 10.4257 | -6.1975 | -130.7243
P5 | 4-D | (23_d) 1.2CM+0.5Wx+1.6H | Combination | Min | Top | -2447.6824 | -187.4025 | -2.5902 | -4.0118 | 0.6813 | 261.913
P5 | 4-D | (23_d) 1.2CM+0.5Wx+1.6H | Combination | Min | Bottom | -2509.5064 | -187.4025 | -2.5902 | -4.0118 | -7.6698 | -280.0874
P5 | 4-D | (24_d) 1.2CM+0.5Wy+1.6H | Combination | Max | Top | -2081.8502 | 14.959 | -0.1158 | 15.2091 | 0.4155 | 191.6851
P5 | 4-D | (24_d) 1.2CM+0.5Wy+1.6H | Combination | Max | Bottom | -2143.6742 | 14.959 | -0.1158 | 15.2091 | -2.3108 | 117.3366
P5 | 4-D | (24_d) 1.2CM+0.5Wy+1.6H | Combination | Min | Top | -2189.3455 | -68.0885 | -1.8396 | -3.9221 | -1.9054 | 64.9803
P5 | 4-D | (24_d) 1.2CM+0.5Wy+1.6H | Combination | Min | Bottom | -2251.1695 | -68.0885 | -1.8396 | -3.9221 | -6.0229 | -46.6247
P5 | 4-D | (25_d) 1.2CM+1.0Wx+1.0CV+1.6H | Combination | Max | Top | -2444.1278 | -151.8948 | -3.1634 | 19.4706 | 3.0074 | 579.0529
P5 | 4-D | (25_d) 1.2CM+1.0Wx+1.0CV+1.6H | Combination | Max | Bottom | -2505.9518 | -151.8948 | -3.1634 | 19.4706 | -9.4938 | -180.3956
P5 | 4-D | (25_d) 1.2CM+1.0Wx+1.0CV+1.6H | Combination | Min | Top | -2844.0138 | -302.3357 | -4.4131 | -9.4045 | 1.5782 | 351.2362
P5 | 4-D | (25_d) 1.2CM+1.0Wx+1.0CV+1.6H | Combination | Min | Bottom | -2905.8378 | -302.3357 | -4.4131 | -9.4045 | -12.4384 | -479.1219
P5 | 4-D | (26_d) 1.2CM+1.0Wy+1.0CV+1.6H | Combination | Max | Top | -2112.3494 | 102.3872 | 0.5356 | 29.0374 | 1.0466 | 210.7805
P5 | 4-D | (26_d) 1.2CM+1.0Wy+1.0CV+1.6H | Combination | Max | Bottom | -2174.1734 | 102.3872 | 0.5356 | 29.0374 | -1.7204 | 315.7262
P5 | 4-D | (26_d) 1.2CM+1.0Wy+1.0CV+1.6H | Combination | Min | Top | -2327.34 | -63.7077 | -2.9118 | -9.2251 | -3.5951 | -42.6292
P5 | 4-D | (26_d) 1.2CM+1.0Wy+1.0CV+1.6H | Combination | Min | Bottom | -2389.164 | -63.7077 | -2.9118 | -9.2251 | -9.1447 | -12.1963
P5 | 4-D | (27_d) 1.2CM+1.0OrtX+1.0CV+1.6H | Combination | Max | Top | -1487.1761 | 99.0137 | 5.4011 | 80.2921 | 13.75 | 713.4637
P5 | 4-D | (27_d) 1.2CM+1.0OrtX+1.0CV+1.6H | Combination | Max | Bottom | -1549.0001 | 99.0137 | 5.4011 | 80.2921 | 10.5368 | 344.6843
P5 | 4-D | (27_d) 1.2CM+1.0OrtX+1.0CV+1.6H | Combination | Min | Top | -4091.6438 | -373.3542 | -8.0348 | -71.3103 | -16.004 | -57.2081
P5 | 4-D | (27_d) 1.2CM+1.0OrtX+1.0CV+1.6H | Combination | Min | Bottom | -4153.4678 | -373.3542 | -8.0348 | -71.3103 | -22.0089 | -648.6205
P5 | 4-D | (28_d) 1.2CM+1.0OrtY+1.0CV+1.6H | Combination | Max | Top | -1957.7612 | 134.6543 | 2.715 | 48.99 | 6.9182 | 800.6172
P5 | 4-D | (28_d) 1.2CM+1.0OrtY+1.0CV+1.6H | Combination | Max | Bottom | -2019.5852 | 134.6543 | 2.715 | 48.99 | 3.8999 | 420.8273
P5 | 4-D | (28_d) 1.2CM+1.0OrtY+1.0CV+1.6H | Combination | Min | Top | -3621.0588 | -408.9947 | -5.3488 | -40.0083 | -9.1722 | -144.3616
P5 | 4-D | (28_d) 1.2CM+1.0OrtY+1.0CV+1.6H | Combination | Min | Bottom | -3682.8828 | -408.9947 | -5.3488 | -40.0083 | -15.3721 | -724.7634
P5 | 4-D | (29_d) 0.9CM+1.0Wx+1.6H | Combination | Max | Top | -1468.1889 | -93.4573 | -2.6338 | 17.1324 | 3.6299 | 438.3169
P5 | 4-D | (29_d) 0.9CM+1.0Wx+1.6H | Combination | Max | Bottom | -1514.5569 | -93.4573 | -2.6338 | 17.1324 | -7.0176 | -116.6002
P5 | 4-D | (29_d) 0.9CM+1.0Wx+1.6H | Combination | Min | Top | -1868.075 | -243.8981 | -3.8834 | -11.7427 | 2.2007 | 210.5001
P5 | 4-D | (29_d) 0.9CM+1.0Wx+1.6H | Combination | Min | Bottom | -1914.443 | -243.8981 | -3.8834 | -11.7427 | -9.9622 | -415.3265
P5 | 4-D | (30_d) 0.9CM+1.0Wy+1.6H | Combination | Max | Top | -1136.4106 | 160.8248 | 1.0652 | 26.6992 | 1.6692 | 70.0445
P5 | 4-D | (30_d) 0.9CM+1.0Wy+1.6H | Combination | Max | Bottom | -1182.7786 | 160.8248 | 1.0652 | 26.6992 | 0.7558 | 379.5216
P5 | 4-D | (30_d) 0.9CM+1.0Wy+1.6H | Combination | Min | Top | -1351.4012 | -5.2701 | -2.3822 | -11.5634 | -2.9726 | -183.3652
P5 | 4-D | (30_d) 0.9CM+1.0Wy+1.6H | Combination | Min | Bottom | -1397.7692 | -5.2701 | -2.3822 | -11.5634 | -6.6685 | 51.599
P5 | 4-D | (31_d) 0.9CM+1.0OrtX+1.6H | Combination | Max | Top | -511.2373 | 157.4512 | 5.9307 | 77.9539 | 14.3725 | 572.7277
P5 | 4-D | (31_d) 0.9CM+1.0OrtX+1.6H | Combination | Max | Bottom | -557.6053 | 157.4512 | 5.9307 | 77.9539 | 13.013 | 408.4797
P5 | 4-D | (31_d) 0.9CM+1.0OrtX+1.6H | Combination | Min | Top | -3115.705 | -314.9166 | -7.5052 | -73.6485 | -15.3815 | -197.9442
P5 | 4-D | (31_d) 0.9CM+1.0OrtX+1.6H | Combination | Min | Bottom | -3162.073 | -314.9166 | -7.5052 | -73.6485 | -19.5327 | -584.8251
P5 | 4-D | (32_d) 0.9CM+1.0OrtY+1.6H | Combination | Max | Top | -981.8223 | 193.0918 | 3.2446 | 46.6518 | 7.5408 | 659.8812
P5 | 4-D | (32_d) 0.9CM+1.0OrtY+1.6H | Combination | Max | Bottom | -1028.1903 | 193.0918 | 3.2446 | 46.6518 | 6.3762 | 484.6227
P5 | 4-D | (32_d) 0.9CM+1.0OrtY+1.6H | Combination | Min | Top | -2645.1199 | -350.5572 | -4.8191 | -42.3465 | -8.5497 | -285.0977
P5 | 4-D | (32_d) 0.9CM+1.0OrtY+1.6H | Combination | Min | Bottom | -2691.4879 | -350.5572 | -4.8191 | -42.3465 | -12.8959 | -660.968
P5 | 4-D | (60_d) EnvolventeDiseño | Combination | Max | Top | -511.2373 | 193.0918 | 5.9307 | 80.2921 | 14.3725 | 800.6172
P5 | 4-D | (60_d) EnvolventeDiseño | Combination | Max | Bottom | -557.6053 | 193.0918 | 5.9307 | 80.2921 | 13.013 | 484.6227
P5 | 4-D | (60_d) EnvolventeDiseño | Combination | Min | Top | -4091.6438 | -408.9947 | -8.0348 | -73.6485 | -16.004 | -285.0977
P5 | 4-D | (60_d) EnvolventeDiseño | Combination | Min | Bottom | -4153.4678 | -408.9947 | -8.0348 | -73.6485 | -22.0089 | -724.7634
P5 | 4-D | (62_d) EnvolventeCortanteColumnas | Combination | Max | Top | 2085.9734 | 737.2122 | 19.3893 | 232.0914 | 44.1306 | 1747.1054
P5 | 4-D | (62_d) EnvolventeCortanteColumnas | Combination | Max | Bottom | 2039.6054 | 737.2122 | 19.3893 | 232.0914 | 45.6423 | 1633.3724
P5 | 4-D | (62_d) EnvolventeCortanteColumnas | Combination | Min | Top | -6703.3685 | -952.1724 | -21.448 | -225.054 | -45.754 | -1228.5672
P5 | 4-D | (62_d) EnvolventeCortanteColumnas | Combination | Min | Bottom | -6765.1925 | -952.1724 | -21.448 | -225.054 | -54.471 | -1867.1949
P5 | D-6 | SismoX (e=0.00) | LinRespSpec | Max | Top | 5253.0062 | 534.0618 | 219.2958 | 364.8216 | 385.8494 | 984.8524
P5 | D-6 | SismoX (e=0.00) | LinRespSpec | Max | Bottom | 5253.0062 | 534.0618 | 219.2958 | 364.8216 | 382.1264 | 1174.0133
P5 | D-6 | SismoY (e=0.00) | LinRespSpec | Max | Top | 5272.8834 | 201.2851 | 471.5829 | 312.3571 | 827.0591 | 414.4211
P5 | D-6 | SismoY (e=0.00) | LinRespSpec | Max | Bottom | 5272.8834 | 201.2851 | 471.5829 | 312.3571 | 825.9062 | 345.6852
P5 | D-6 | (20_d) 1.4CM | Combination |  | Top | -4316.351 | -25.2617 | -48.2253 | -24.2363 | 90.9162 | 83.822
P5 | D-6 | (20_d) 1.4CM | Combination |  | Bottom | -4383.971 | -25.2617 | -48.2253 | -24.2363 | -77.8724 | -4.5941
P5 | D-6 | (21_d) 1.2CM+1.6CV+1.6H+0.5G | Combination |  | Top | -5012.5748 | -40.2091 | -57.8226 | -31.1955 | 109.3468 | 125.7336
P5 | D-6 | (21_d) 1.2CM+1.6CV+1.6H+0.5G | Combination |  | Bottom | -5070.5348 | -40.2091 | -57.8226 | -31.1955 | -93.0322 | -14.9984
P5 | D-6 | (22_d) 1.2CM+1.0CV+1.6H+G | Combination |  | Top | -4521.5614 | -33.3455 | -51.5303 | -26.9183 | 97.2981 | 105.7221
P5 | D-6 | (22_d) 1.2CM+1.0CV+1.6H+G | Combination |  | Bottom | -4579.5214 | -33.3455 | -51.5303 | -26.9183 | -83.058 | -10.9871
P5 | D-6 | (23_d) 1.2CM+0.5Wx+1.6H | Combination | Max | Top | -3876.6635 | 2.1283 | -39.2714 | -20.6635 | 139.5192 | 70.7773
P5 | D-6 | (23_d) 1.2CM+0.5Wx+1.6H | Combination | Max | Bottom | -3934.6235 | 2.1283 | -39.2714 | -20.6635 | -63.3429 | 39.1195
P5 | D-6 | (23_d) 1.2CM+0.5Wx+1.6H | Combination | Min | Top | -4204.5298 | -18.0523 | -76.5883 | -44.4399 | 74.1069 | 31.6703
P5 | D-6 | (23_d) 1.2CM+0.5Wx+1.6H | Combination | Min | Bottom | -4262.4898 | -18.0523 | -76.5883 | -44.4399 | -128.5399 | 7.5944
P5 | D-6 | (24_d) 1.2CM+0.5Wy+1.6H | Combination | Max | Top | -3174.6707 | 18.2472 | 15.2539 | 18.7843 | 6.3358 | 26.3135
P5 | D-6 | (24_d) 1.2CM+0.5Wy+1.6H | Combination | Max | Bottom | -3232.6307 | 18.2472 | 15.2539 | 18.7843 | 31.9372 | 67.8663
P5 | D-6 | (24_d) 1.2CM+0.5Wy+1.6H | Combination | Min | Top | -3581.9197 | 0.5754 | -0.7475 | -1.002 | -21.4514 | 1.2702
P5 | D-6 | (24_d) 1.2CM+0.5Wy+1.6H | Combination | Min | Bottom | -3639.8797 | 0.5754 | -0.7475 | -1.002 | 3.7195 | 28.3274
P5 | D-6 | (25_d) 1.2CM+1.0Wx+1.0CV+1.6H | Combination | Max | Top | -4872.3395 | 14.6982 | -48 | -28.6896 | 221.9289 | 102.5955
P5 | D-6 | (25_d) 1.2CM+1.0Wx+1.0CV+1.6H | Combination | Max | Bottom | -4930.2995 | 14.6982 | -48 | -28.6896 | -76.8957 | 75.825
P5 | D-6 | (25_d) 1.2CM+1.0Wx+1.0CV+1.6H | Combination | Min | Top | -5528.0721 | -25.6631 | -122.6339 | -76.2424 | 91.1043 | 24.3814
P5 | D-6 | (25_d) 1.2CM+1.0Wx+1.0CV+1.6H | Combination | Min | Bottom | -5586.0321 | -25.6631 | -122.6339 | -76.2424 | -207.2898 | 12.7747
P5 | D-6 | (26_d) 1.2CM+1.0Wy+1.0CV+1.6H | Combination | Max | Top | -3468.3538 | 46.936 | 61.0505 | 50.206 | -44.4379 | 13.6679
P5 | D-6 | (26_d) 1.2CM+1.0Wy+1.0CV+1.6H | Combination | Max | Bottom | -3526.3138 | 46.936 | 61.0505 | 50.206 | 113.6645 | 133.3185
P5 | D-6 | (26_d) 1.2CM+1.0Wy+1.0CV+1.6H | Combination | Min | Top | -4282.8519 | 11.5923 | 29.0477 | 10.6334 | -100.0124 | -36.4187
P5 | D-6 | (26_d) 1.2CM+1.0Wy+1.0CV+1.6H | Combination | Min | Bottom | -4340.8119 | 11.5923 | 29.0477 | 10.6334 | 57.2292 | 54.2408
P5 | D-6 | (27_d) 1.2CM+1.0OrtX+1.0CV+1.6H | Combination | Max | Top | -2998.8385 | 98.7792 | 28.6543 | 75.0005 | 238.1533 | 352.1481
P5 | D-6 | (27_d) 1.2CM+1.0OrtX+1.0CV+1.6H | Combination | Max | Bottom | -3056.7985 | 98.7792 | 28.6543 | 75.0005 | 56.9397 | 272.9806
P5 | D-6 | (27_d) 1.2CM+1.0OrtX+1.0CV+1.6H | Combination | Min | Top | -6036.559 | -165.4196 | -131.6882 | -128.7901 | -43.6099 | -140.8202
P5 | D-6 | (27_d) 1.2CM+1.0OrtX+1.0CV+1.6H | Combination | Min | Bottom | -6094.519 | -165.4196 | -131.6882 | -128.7901 | -223.0151 | -294.8944
P5 | D-6 | (28_d) 1.2CM+1.0OrtY+1.0CV+1.6H | Combination | Max | Top | -2995.7465 | 47.0139 | 67.899 | 66.8393 | 306.7859 | 263.4143
P5 | D-6 | (28_d) 1.2CM+1.0OrtY+1.0CV+1.6H | Combination | Max | Bottom | -3053.7065 | 47.0139 | 67.899 | 66.8393 | 125.9721 | 144.1296
P5 | D-6 | (28_d) 1.2CM+1.0OrtY+1.0CV+1.6H | Combination | Min | Top | -6039.651 | -113.6544 | -170.9329 | -120.6289 | -112.2426 | -52.0865
P5 | D-6 | (28_d) 1.2CM+1.0OrtY+1.0CV+1.6H | Combination | Min | Bottom | -6097.611 | -113.6544 | -170.9329 | -120.6289 | -292.0475 | -166.0434
P5 | D-6 | (29_d) 0.9CM+1.0Wx+1.6H | Combination | Max | Top | -3129.0516 | 31.5508 | -27.1789 | -16.3673 | 182.3658 | 51.2813
P5 | D-6 | (29_d) 0.9CM+1.0Wx+1.6H | Combination | Max | Bottom | -3172.5216 | 31.5508 | -27.1789 | -16.3673 | -43.585 | 83.4949
P5 | D-6 | (29_d) 0.9CM+1.0Wx+1.6H | Combination | Min | Top | -3784.7842 | -8.8105 | -101.8128 | -63.9202 | 51.5411 | -26.9328
P5 | D-6 | (29_d) 0.9CM+1.0Wx+1.6H | Combination | Min | Bottom | -3828.2542 | -8.8105 | -101.8128 | -63.9202 | -173.979 | 20.4446
P5 | D-6 | (30_d) 0.9CM+1.0Wy+1.6H | Combination | Max | Top | -1725.0659 | 63.7886 | 81.8716 | 62.5282 | -84.001 | -37.6463
P5 | D-6 | (30_d) 0.9CM+1.0Wy+1.6H | Combination | Max | Bottom | -1768.5359 | 63.7886 | 81.8716 | 62.5282 | 146.9752 | 140.9884
P5 | D-6 | (30_d) 0.9CM+1.0Wy+1.6H | Combination | Min | Top | -2539.564 | 28.4449 | 49.8688 | 22.9556 | -139.5755 | -87.7329
P5 | D-6 | (30_d) 0.9CM+1.0Wy+1.6H | Combination | Min | Bottom | -2583.034 | 28.4449 | 49.8688 | 22.9556 | 90.5399 | 61.9107
P5 | D-6 | (31_d) 0.9CM+1.0OrtX+1.6H | Combination | Max | Top | -1255.5506 | 115.6318 | 49.4754 | 87.3227 | 198.5901 | 300.8339
P5 | D-6 | (31_d) 0.9CM+1.0OrtX+1.6H | Combination | Max | Bottom | -1299.0206 | 115.6318 | 49.4754 | 87.3227 | 90.2504 | 280.6505
P5 | D-6 | (31_d) 0.9CM+1.0OrtX+1.6H | Combination | Min | Top | -4293.2711 | -148.567 | -110.8671 | -116.4679 | -83.1731 | -192.1345
P5 | D-6 | (31_d) 0.9CM+1.0OrtX+1.6H | Combination | Min | Bottom | -4336.7411 | -148.567 | -110.8671 | -116.4679 | -189.7043 | -287.2245
P5 | D-6 | (32_d) 0.9CM+1.0OrtY+1.6H | Combination | Max | Top | -1252.4585 | 63.8665 | 88.7201 | 79.1615 | 267.2227 | 212.1001
P5 | D-6 | (32_d) 0.9CM+1.0OrtY+1.6H | Combination | Max | Bottom | -1295.9285 | 63.8665 | 88.7201 | 79.1615 | 159.2829 | 151.7995
P5 | D-6 | (32_d) 0.9CM+1.0OrtY+1.6H | Combination | Min | Top | -4296.3631 | -96.8018 | -150.1118 | -108.3067 | -151.8057 | -103.4007
P5 | D-6 | (32_d) 0.9CM+1.0OrtY+1.6H | Combination | Min | Bottom | -4339.8331 | -96.8018 | -150.1118 | -108.3067 | -258.7368 | -158.3735
P5 | D-6 | (60_d) EnvolventeDiseño | Combination | Max | Top | -1252.4585 | 115.6318 | 88.7201 | 87.3227 | 306.7859 | 352.1481
P5 | D-6 | (60_d) EnvolventeDiseño | Combination | Max | Bottom | -1295.9285 | 115.6318 | 88.7201 | 87.3227 | 159.2829 | 280.6505
P5 | D-6 | (60_d) EnvolventeDiseño | Combination | Min | Top | -6039.651 | -165.4196 | -170.9329 | -128.7901 | -151.8057 | -192.1345
P5 | D-6 | (60_d) EnvolventeDiseño | Combination | Min | Bottom | -6097.611 | -165.4196 | -170.9329 | -128.7901 | -292.0475 | -294.8944
P5 | D-6 | (62_d) EnvolventeCortanteColumnas | Combination | Max | Top | 1791.0598 | 380.0585 | 327.2458 | 290.1053 | 726.5519 | 844.6523
P5 | D-6 | (62_d) EnvolventeCortanteColumnas | Combination | Max | Bottom | 1747.5898 | 380.0585 | 327.2458 | 290.1053 | 576.9686 | 848.8592
P5 | D-6 | (62_d) EnvolventeCortanteColumnas | Combination | Min | Top | -9083.9418 | -429.3905 | -410.0708 | -333.5885 | -570.0965 | -685.5669
P5 | D-6 | (62_d) EnvolventeCortanteColumnas | Combination | Min | Bottom | -9141.9018 | -429.3905 | -410.0708 | -333.5885 | -710.401 | -862.4358
P5 | C-4 | SismoX (e=0.00) | LinRespSpec | Max | Top | 3120.486 | 738.9121 | 536.0938 | 730.0784 | 929.5176 | 1462.9284
P5 | C-4 | SismoX (e=0.00) | LinRespSpec | Max | Bottom | 3120.486 | 738.9121 | 536.0938 | 730.0784 | 948.426 | 1561.3599
P5 | C-4 | SismoY (e=0.00) | LinRespSpec | Max | Top | 2073.3412 | 260.1151 | 854.5959 | 380.0785 | 1489.8182 | 485.1381
P5 | C-4 | SismoY (e=0.00) | LinRespSpec | Max | Bottom | 2073.3412 | 260.1151 | 854.5959 | 380.0785 | 1505.2851 | 512.2139
P5 | C-4 | (20_d) 1.4CM | Combination |  | Top | -7239.2647 | -38.0155 | -55.154 | 22.4845 | 107.5372 | 111.6552
P5 | C-4 | (20_d) 1.4CM | Combination |  | Bottom | -7323.7897 | -38.0155 | -55.154 | 22.4845 | -85.5018 | -21.3989
P5 | C-4 | (21_d) 1.2CM+1.6CV+1.6H+0.5G | Combination |  | Top | -8229.9237 | -63.7396 | -58.429 | 25.6192 | 115.5166 | 174.3764
P5 | C-4 | (21_d) 1.2CM+1.6CV+1.6H+0.5G | Combination |  | Bottom | -8302.3737 | -63.7396 | -58.429 | 25.6192 | -88.985 | -48.7123
P5 | C-4 | (22_d) 1.2CM+1.0CV+1.6H+G | Combination |  | Top | -7472.6135 | -52.0641 | -54.055 | 23.196 | 106.348 | 145.3178
P5 | C-4 | (22_d) 1.2CM+1.0CV+1.6H+G | Combination |  | Bottom | -7545.0635 | -52.0641 | -54.055 | 23.196 | -82.8443 | -36.9064
P5 | C-4 | (23_d) 1.2CM+0.5Wx+1.6H | Combination | Max | Top | -5980.1662 | 3.7741 | -42.3382 | 57.9477 | 203.8237 | 76.4687
P5 | C-4 | (23_d) 1.2CM+0.5Wx+1.6H | Combination | Max | Bottom | -6052.6162 | 3.7741 | -42.3382 | 57.9477 | -65.0276 | 46.2715
P5 | C-4 | (23_d) 1.2CM+0.5Wx+1.6H | Combination | Min | Top | -6098.3867 | -18.6252 | -111.3979 | 5.8296 | 83.1562 | 33.0622
P5 | C-4 | (23_d) 1.2CM+0.5Wx+1.6H | Combination | Min | Bottom | -6170.8367 | -18.6252 | -111.3979 | 5.8296 | -186.0691 | 11.2804
P5 | C-4 | (24_d) 1.2CM+0.5Wy+1.6H | Combination | Max | Top | -6177.4426 | 4.7022 | 60.9476 | 17.7358 | 6.7012 | 100.4403
P5 | C-4 | (24_d) 1.2CM+0.5Wy+1.6H | Combination | Max | Bottom | -6249.8926 | 4.7022 | 60.9476 | 17.7358 | 116.0882 | 46.9973
P5 | C-4 | (24_d) 1.2CM+0.5Wy+1.6H | Combination | Min | Top | -6410.1003 | -32.1396 | 1.2759 | -26.4581 | -97.2284 | 30.5395
P5 | C-4 | (24_d) 1.2CM+0.5Wy+1.6H | Combination | Min | Bottom | -6482.5503 | -32.1396 | 1.2759 | -26.4581 | 11.167 | -12.0484
P5 | C-4 | (25_d) 1.2CM+1.0Wx+1.0CV+1.6H | Combination | Max | Top | -7018.2206 | 20.697 | -45.2249 | 100.8333 | 331.9079 | 104.4947
P5 | C-4 | (25_d) 1.2CM+1.0Wx+1.0CV+1.6H | Combination | Max | Bottom | -7090.6706 | 20.697 | -45.2249 | 100.8333 | -67.7142 | 90.121
P5 | C-4 | (25_d) 1.2CM+1.0Wx+1.0CV+1.6H | Combination | Min | Top | -7254.6615 | -24.1017 | -183.3443 | -3.403 | 90.573 | 17.6816
P5 | C-4 | (25_d) 1.2CM+1.0Wx+1.0CV+1.6H | Combination | Min | Bottom | -7327.1115 | -24.1017 | -183.3443 | -3.403 | -309.7973 | 20.1387
P5 | C-4 | (26_d) 1.2CM+1.0Wy+1.0CV+1.6H | Combination | Max | Top | -7412.7735 | 22.5533 | 161.3467 | 20.4094 | -62.337 | 152.4378
P5 | C-4 | (26_d) 1.2CM+1.0Wy+1.0CV+1.6H | Combination | Max | Bottom | -7485.2235 | 22.5533 | 161.3467 | 20.4094 | 294.5174 | 91.5726
P5 | C-4 | (26_d) 1.2CM+1.0Wy+1.0CV+1.6H | Combination | Min | Top | -7878.0887 | -51.1305 | 42.0034 | -67.9785 | -270.1962 | 12.6362
P5 | C-4 | (26_d) 1.2CM+1.0Wy+1.0CV+1.6H | Combination | Min | Bottom | -7950.5387 | -51.1305 | 42.0034 | -67.9785 | 84.6749 | -26.5189
P5 | C-4 | (27_d) 1.2CM+1.0OrtX+1.0CV+1.6H | Combination | Max | Top | -6634.8151 | 129.4763 | 122.0732 | 210.7178 | 412.1821 | 502.7425
P5 | C-4 | (27_d) 1.2CM+1.0OrtX+1.0CV+1.6H | Combination | Max | Bottom | -6707.2651 | 129.4763 | 122.0732 | 210.7178 | 228.3038 | 344.1855
P5 | C-4 | (27_d) 1.2CM+1.0OrtX+1.0CV+1.6H | Combination | Min | Top | -8298.1432 | -233.6111 | -230.1368 | -164.4386 | -199.5793 | -212.133
P5 | C-4 | (27_d) 1.2CM+1.0OrtX+1.0CV+1.6H | Combination | Min | Bottom | -8370.5932 | -233.6111 | -230.1368 | -164.4386 | -393.9236 | -418.0475
P5 | C-4 | (28_d) 1.2CM+1.0OrtY+1.0CV+1.6H | Combination | Max | Top | -6797.7043 | 54.9968 | 171.618 | 156.2734 | 499.3399 | 350.6418
P5 | C-4 | (28_d) 1.2CM+1.0OrtY+1.0CV+1.6H | Combination | Max | Bottom | -6870.1543 | 54.9968 | 171.618 | 156.2734 | 314.9263 | 180.985
P5 | C-4 | (28_d) 1.2CM+1.0OrtY+1.0CV+1.6H | Combination | Min | Top | -8135.254 | -159.1315 | -279.6816 | -109.9942 | -286.7372 | -60.0322
P5 | C-4 | (28_d) 1.2CM+1.0OrtY+1.0CV+1.6H | Combination | Min | Bottom | -8207.704 | -159.1315 | -279.6816 | -109.9942 | -480.5461 | -254.847
P5 | C-4 | (29_d) 0.9CM+1.0Wx+1.6H | Combination | Max | Top | -4204.7659 | 48.3024 | -26.1161 | 91.9765 | 293.5832 | 32.1376
P5 | C-4 | (29_d) 0.9CM+1.0Wx+1.6H | Combination | Max | Bottom | -4259.1034 | 48.3024 | -26.1161 | 91.9765 | -39.1579 | 114.3829
P5 | C-4 | (29_d) 0.9CM+1.0Wx+1.6H | Combination | Min | Top | -4441.2068 | 3.5038 | -164.2355 | -12.2598 | 52.2484 | -54.6755
P5 | C-4 | (29_d) 0.9CM+1.0Wx+1.6H | Combination | Min | Bottom | -4495.5443 | 3.5038 | -164.2355 | -12.2598 | -281.241 | 44.4007
P5 | C-4 | (30_d) 0.9CM+1.0Wy+1.6H | Combination | Max | Top | -4599.3188 | 50.1587 | 180.4556 | 11.5526 | -100.6616 | 80.0807
P5 | C-4 | (30_d) 0.9CM+1.0Wy+1.6H | Combination | Max | Bottom | -4653.6563 | 50.1587 | 180.4556 | 11.5526 | 323.0737 | 115.8346
P5 | C-4 | (30_d) 0.9CM+1.0Wy+1.6H | Combination | Min | Top | -5064.634 | -23.525 | 61.1122 | -76.8353 | -308.5209 | -59.7209
P5 | C-4 | (30_d) 0.9CM+1.0Wy+1.6H | Combination | Min | Bottom | -5118.9715 | -23.525 | 61.1122 | -76.8353 | 113.2311 | -2.2569
P5 | C-4 | (31_d) 0.9CM+1.0OrtX+1.6H | Combination | Max | Top | -3821.3604 | 157.0818 | 141.1821 | 201.861 | 373.8574 | 430.3854
P5 | C-4 | (31_d) 0.9CM+1.0OrtX+1.6H | Combination | Max | Bottom | -3875.6979 | 157.0818 | 141.1821 | 201.861 | 256.8601 | 368.4474
P5 | C-4 | (31_d) 0.9CM+1.0OrtX+1.6H | Combination | Min | Top | -5484.6886 | -206.0056 | -211.028 | -173.2954 | -237.904 | -284.4901
P5 | C-4 | (31_d) 0.9CM+1.0OrtX+1.6H | Combination | Min | Bottom | -5539.0261 | -206.0056 | -211.028 | -173.2954 | -365.3673 | -393.7855
P5 | C-4 | (32_d) 0.9CM+1.0OrtY+1.6H | Combination | Max | Top | -3984.2496 | 82.6022 | 190.7268 | 147.4166 | 461.0153 | 278.2847
P5 | C-4 | (32_d) 0.9CM+1.0OrtY+1.6H | Combination | Max | Bottom | -4038.5871 | 82.6022 | 190.7268 | 147.4166 | 343.4826 | 205.247
P5 | C-4 | (32_d) 0.9CM+1.0OrtY+1.6H | Combination | Min | Top | -5321.7994 | -131.5261 | -260.5727 | -118.851 | -325.0618 | -132.3894
P5 | C-4 | (32_d) 0.9CM+1.0OrtY+1.6H | Combination | Min | Bottom | -5376.1369 | -131.5261 | -260.5727 | -118.851 | -451.9898 | -230.585
P5 | C-4 | (60_d) EnvolventeDiseño | Combination | Max | Top | -3821.3604 | 157.0818 | 190.7268 | 210.7178 | 499.3399 | 502.7425
P5 | C-4 | (60_d) EnvolventeDiseño | Combination | Max | Bottom | -3875.6979 | 157.0818 | 190.7268 | 210.7178 | 343.4826 | 368.4474
P5 | C-4 | (60_d) EnvolventeDiseño | Combination | Min | Top | -8298.1432 | -233.6111 | -279.6816 | -173.2954 | -325.0618 | -284.4901
P5 | C-4 | (60_d) EnvolventeDiseño | Combination | Min | Bottom | -8370.5932 | -233.6111 | -279.6816 | -173.2954 | -480.5461 | -418.0475
P5 | C-4 | (62_d) EnvolventeCortanteColumnas | Combination | Max | Top | -2158.8208 | 520.1925 | 641.4932 | 586.0458 | 1286.5714 | 1216.4487
P5 | C-4 | (62_d) EnvolventeCortanteColumnas | Combination | Max | Bottom | -2213.1583 | 520.1925 | 641.4932 | 586.0458 | 1138.2431 | 1129.5929
P5 | C-4 | (62_d) EnvolventeCortanteColumnas | Combination | Min | Top | -9962.26 | -596.675 | -731.5143 | -548.2803 | -1109.9846 | -1000.5349
P5 | C-4 | (62_d) EnvolventeCortanteColumnas | Combination | Min | Bottom | -10034.71 | -596.675 | -731.5143 | -548.2803 | -1276.7303 | -1181.3678
P5 | C-6 | SismoX (e=0.00) | LinRespSpec | Max | Top | 3099.1362 | 738.5298 | 451.664 | 695.2208 | 794.2441 | 1467.3169
P5 | C-6 | SismoX (e=0.00) | LinRespSpec | Max | Bottom | 3099.1362 | 738.5298 | 451.664 | 695.2208 | 787.3422 | 1556.3483
P5 | C-6 | SismoY (e=0.00) | LinRespSpec | Max | Top | 863.4259 | 265.4046 | 1016.8951 | 599.7997 | 1785.5933 | 492.96
P5 | C-6 | SismoY (e=0.00) | LinRespSpec | Max | Bottom | 863.4259 | 265.4046 | 1016.8951 | 599.7997 | 1777.5478 | 521.18
P5 | C-6 | (20_d) 1.4CM | Combination |  | Top | -8761.6516 | 8.1232 | -32.4332 | 4.8385 | 66.0424 | 23.1481
P5 | C-6 | (20_d) 1.4CM | Combination |  | Bottom | -8846.1766 | 8.1232 | -32.4332 | 4.8385 | -47.474 | 51.5791
P5 | C-6 | (21_d) 1.2CM+1.6CV+1.6H+0.5G | Combination |  | Top | -10346.0331 | 18.1295 | -23.4751 | 29.1197 | 52.2494 | 26.6206
P5 | C-6 | (21_d) 1.2CM+1.6CV+1.6H+0.5G | Combination |  | Bottom | -10418.4831 | 18.1295 | -23.4751 | 29.1197 | -29.9134 | 90.0737
P5 | C-6 | (22_d) 1.2CM+1.0CV+1.6H+G | Combination |  | Top | -9284.2531 | 13.9474 | -24.8119 | 20.5084 | 53.2449 | 24.5019
P5 | C-6 | (22_d) 1.2CM+1.0CV+1.6H+G | Combination |  | Bottom | -9356.7031 | 13.9474 | -24.8119 | 20.5084 | -33.5968 | 73.3178
P5 | C-6 | (23_d) 1.2CM+0.5Wx+1.6H | Combination | Max | Top | -7591.4761 | 42.9378 | -22.4579 | 4.3343 | 188.7306 | 5.5505
P5 | C-6 | (23_d) 1.2CM+0.5Wx+1.6H | Combination | Max | Bottom | -7663.9261 | 42.9378 | -22.4579 | 4.3343 | -31.7475 | 108.1221
P5 | C-6 | (23_d) 1.2CM+0.5Wx+1.6H | Combination | Min | Top | -7646.8927 | 18.1255 | -103.2148 | -41.5496 | 46.8553 | -42.16
P5 | C-6 | (23_d) 1.2CM+0.5Wx+1.6H | Combination | Min | Bottom | -7719.3427 | 18.1255 | -103.2148 | -41.5496 | -172.5213 | 68.9897
P5 | C-6 | (24_d) 1.2CM+0.5Wy+1.6H | Combination | Max | Top | -7540.603 | 45.8124 | 95.4131 | 80.1792 | -97.6227 | 24.1928
P5 | C-6 | (24_d) 1.2CM+0.5Wy+1.6H | Combination | Max | Bottom | -7613.053 | 45.8124 | 95.4131 | 80.1792 | 173.7301 | 112.118
P5 | C-6 | (24_d) 1.2CM+0.5Wy+1.6H | Combination | Min | Top | -7655.4737 | 7.5425 | 59.5393 | 42.4734 | -160.2157 | -48.2253
P5 | C-6 | (24_d) 1.2CM+0.5Wy+1.6H | Combination | Min | Bottom | -7727.9237 | 7.5425 | 59.5393 | 42.4734 | 110.765 | 50.5915
P5 | C-6 | (25_d) 1.2CM+1.0Wx+1.0CV+1.6H | Combination | Max | Top | -9444.4801 | 85.8829 | -15.6453 | 16.8913 | 320.8979 | -6.345
P5 | C-6 | (25_d) 1.2CM+1.0Wx+1.0CV+1.6H | Combination | Max | Bottom | -9516.9301 | 85.8829 | -15.6453 | 16.8913 | -17.6111 | 198.8242
P5 | C-6 | (25_d) 1.2CM+1.0Wx+1.0CV+1.6H | Combination | Min | Top | -9555.3135 | 36.2584 | -177.1591 | -74.8764 | 37.1473 | -101.7661
P5 | C-6 | (25_d) 1.2CM+1.0Wx+1.0CV+1.6H | Combination | Min | Bottom | -9627.7635 | 36.2584 | -177.1591 | -74.8764 | -299.1588 | 120.5593
P5 | C-6 | (26_d) 1.2CM+1.0Wy+1.0CV+1.6H | Combination | Max | Top | -9342.734 | 91.6321 | 220.0968 | 168.581 | -251.8087 | 30.9395
P5 | C-6 | (26_d) 1.2CM+1.0Wy+1.0CV+1.6H | Combination | Max | Bottom | -9415.184 | 91.6321 | 220.0968 | 168.581 | 393.3441 | 206.8159
P5 | C-6 | (26_d) 1.2CM+1.0Wy+1.0CV+1.6H | Combination | Min | Top | -9572.4755 | 15.0924 | 148.3493 | 93.1695 | -376.9948 | -113.8966
P5 | C-6 | (26_d) 1.2CM+1.0Wy+1.0CV+1.6H | Combination | Min | Bottom | -9644.9255 | 15.0924 | 148.3493 | 93.1695 | 267.4139 | 83.763
P5 | C-6 | (27_d) 1.2CM+1.0OrtX+1.0CV+1.6H | Combination | Max | Top | -8531.4801 | 195.7441 | 143.3483 | 214.9616 | 348.7831 | 383.4428
P5 | C-6 | (27_d) 1.2CM+1.0OrtX+1.0CV+1.6H | Combination | Max | Bottom | -8603.9301 | 195.7441 | 143.3483 | 214.9616 | 259.8623 | 453.8736
P5 | C-6 | (27_d) 1.2CM+1.0OrtX+1.0CV+1.6H | Combination | Min | Top | -10023.9974 | -167.8786 | -192.9773 | -173.9987 | -242.2934 | -334.426
P5 | C-6 | (27_d) 1.2CM+1.0OrtX+1.0CV+1.6H | Combination | Min | Bottom | -10096.4474 | -167.8786 | -192.9773 | -173.9987 | -327.074 | -307.3274
P5 | C-6 | (28_d) 1.2CM+1.0OrtY+1.0CV+1.6H | Combination | Max | Top | -8879.2573 | 122.1469 | 231.2732 | 200.1183 | 502.9929 | 231.8762
P5 | C-6 | (28_d) 1.2CM+1.0OrtY+1.0CV+1.6H | Combination | Max | Bottom | -8951.7073 | 122.1469 | 231.2732 | 200.1183 | 413.8943 | 292.8474
P5 | C-6 | (28_d) 1.2CM+1.0OrtY+1.0CV+1.6H | Combination | Min | Top | -9676.2203 | -94.2814 | -280.9021 | -159.1554 | -396.5033 | -182.8594
P5 | C-6 | (28_d) 1.2CM+1.0OrtY+1.0CV+1.6H | Combination | Min | Bottom | -9748.6703 | -94.2814 | -280.9021 | -159.1554 | -481.106 | -146.3013
P5 | C-6 | (29_d) 0.9CM+1.0Wx+1.6H | Combination | Max | Top | -5797.35 | 77.1722 | -10.9234 | 1.5024 | 308.4053 | -14.8364
P5 | C-6 | (29_d) 0.9CM+1.0Wx+1.6H | Combination | Max | Bottom | -5851.6875 | 77.1722 | -10.9234 | 1.5024 | -13.5771 | 159.845
P5 | C-6 | (29_d) 0.9CM+1.0Wx+1.6H | Combination | Min | Top | -5908.1833 | 27.5476 | -172.4372 | -90.2654 | 24.6546 | -110.2576
P5 | C-6 | (29_d) 0.9CM+1.0Wx+1.6H | Combination | Min | Bottom | -5962.5208 | 27.5476 | -172.4372 | -90.2654 | -295.1248 | 81.5802
P5 | C-6 | (30_d) 0.9CM+1.0Wy+1.6H | Combination | Max | Top | -5695.6039 | 82.9214 | 224.8187 | 153.1921 | -264.3014 | 22.4481
P5 | C-6 | (30_d) 0.9CM+1.0Wy+1.6H | Combination | Max | Bottom | -5749.9414 | 82.9214 | 224.8187 | 153.1921 | 397.3781 | 167.8367
P5 | C-6 | (30_d) 0.9CM+1.0Wy+1.6H | Combination | Min | Top | -5925.3453 | 6.3817 | 153.0712 | 77.7806 | -389.4875 | -122.3881
P5 | C-6 | (30_d) 0.9CM+1.0Wy+1.6H | Combination | Min | Bottom | -5979.6828 | 6.3817 | 153.0712 | 77.7806 | 271.4479 | 44.7838
P5 | C-6 | (31_d) 0.9CM+1.0OrtX+1.6H | Combination | Max | Top | -4884.3499 | 187.0334 | 148.0702 | 199.5727 | 336.2904 | 374.9513
P5 | C-6 | (31_d) 0.9CM+1.0OrtX+1.6H | Combination | Max | Bottom | -4938.6874 | 187.0334 | 148.0702 | 199.5727 | 263.8963 | 414.8944
P5 | C-6 | (31_d) 0.9CM+1.0OrtX+1.6H | Combination | Min | Top | -6376.8673 | -176.5894 | -188.2554 | -189.3876 | -254.7861 | -342.9175
P5 | C-6 | (31_d) 0.9CM+1.0OrtX+1.6H | Combination | Min | Bottom | -6431.2048 | -176.5894 | -188.2554 | -189.3876 | -323.04 | -346.3066
P5 | C-6 | (32_d) 0.9CM+1.0OrtY+1.6H | Combination | Max | Top | -5232.1271 | 113.4361 | 235.9951 | 184.7294 | 490.5003 | 223.3847
P5 | C-6 | (32_d) 0.9CM+1.0OrtY+1.6H | Combination | Max | Bottom | -5286.4646 | 113.4361 | 235.9951 | 184.7294 | 417.9283 | 253.8682
P5 | C-6 | (32_d) 0.9CM+1.0OrtY+1.6H | Combination | Min | Top | -6029.0901 | -102.9921 | -276.1802 | -174.5443 | -408.996 | -191.3509
P5 | C-6 | (32_d) 0.9CM+1.0OrtY+1.6H | Combination | Min | Bottom | -6083.4276 | -102.9921 | -276.1802 | -174.5443 | -477.0719 | -185.2804
P5 | C-6 | (60_d) EnvolventeDiseño | Combination | Max | Top | -4884.3499 | 195.7441 | 235.9951 | 214.9616 | 502.9929 | 383.4428
P5 | C-6 | (60_d) EnvolventeDiseño | Combination | Max | Bottom | -4938.6874 | 195.7441 | 235.9951 | 214.9616 | 417.9283 | 453.8736
P5 | C-6 | (60_d) EnvolventeDiseño | Combination | Min | Top | -10346.0331 | -176.5894 | -280.9021 | -189.3876 | -408.996 | -342.9175
P5 | C-6 | (60_d) EnvolventeDiseño | Combination | Min | Bottom | -10418.4831 | -176.5894 | -280.9021 | -189.3876 | -481.106 | -346.3066
P5 | C-6 | (62_d) EnvolventeCortanteColumnas | Combination | Max | Top | -3393.7143 | 559.367 | 747.4129 | 601.9399 | 1404.1929 | 1100.1757
P5 | C-6 | (62_d) EnvolventeCortanteColumnas | Combination | Max | Bottom | -3448.0518 | 559.367 | 747.4129 | 601.9399 | 1311.9813 | 1213.9387
P5 | C-6 | (62_d) EnvolventeCortanteColumnas | Combination | Min | Top | -11518.3965 | -540.2121 | -793.8347 | -580.33 | -1306.7886 | -1061.9224
P5 | C-6 | (62_d) EnvolventeCortanteColumnas | Combination | Min | Bottom | -11590.8465 | -540.2121 | -793.8347 | -580.33 | -1377.0533 | -1108.6435
P5 | B-3 | SismoX (e=0.00) | LinRespSpec | Max | Top | 2853.301 | 339.5844 | 426.1394 | 443.424 | 762.4469 | 1034.0019
P5 | B-3 | SismoX (e=0.00) | LinRespSpec | Max | Bottom | 2853.301 | 339.5844 | 426.1394 | 443.424 | 746.8433 | 1201.6759
P5 | B-3 | SismoY (e=0.00) | LinRespSpec | Max | Top | 3069.1749 | 311.3102 | 172.3639 | 131.5678 | 308.527 | 848.8274
P5 | B-3 | SismoY (e=0.00) | LinRespSpec | Max | Bottom | 3069.1749 | 311.3102 | 172.3639 | 131.5678 | 299.2575 | 1160.2627
P5 | B-3 | (20_d) 1.4CM | Combination |  | Top | -5261.3542 | 49.2431 | 78.9948 | -39.2143 | -145.012 | -17.6717
P5 | B-3 | (20_d) 1.4CM | Combination |  | Bottom | -5345.8792 | 49.2431 | 78.9948 | -39.2143 | 131.4697 | 154.679
P5 | B-3 | (21_d) 1.2CM+1.6CV+1.6H+0.5G | Combination |  | Top | -5795.0151 | 54.3843 | 89.0511 | -63.8443 | -164.7352 | -6.2105
P5 | B-3 | (21_d) 1.2CM+1.6CV+1.6H+0.5G | Combination |  | Bottom | -5867.4651 | 54.3843 | 89.0511 | -63.8443 | 146.9437 | 184.1344
P5 | B-3 | (22_d) 1.2CM+1.0CV+1.6H+G | Combination |  | Top | -5314.5514 | 49.9044 | 81.0759 | -52.3995 | -149.7319 | -9.9531
P5 | B-3 | (22_d) 1.2CM+1.0CV+1.6H+G | Combination |  | Bottom | -5387.0014 | 49.9044 | 81.0759 | -52.3995 | 134.0338 | 164.7123
P5 | B-3 | (23_d) 1.2CM+0.5Wx+1.6H | Combination | Max | Top | -4220.9868 | 47.4918 | 63.8625 | -18.4118 | -90.0683 | -1.2932
P5 | B-3 | (23_d) 1.2CM+0.5Wx+1.6H | Combination | Max | Bottom | -4293.4368 | 47.4918 | 63.8625 | -18.4118 | 106.4797 | 133.673
P5 | B-3 | (23_d) 1.2CM+0.5Wx+1.6H | Combination | Min | Top | -4417.052 | 18.5015 | 48.5041 | -37.5532 | -117.0389 | -32.5482
P5 | B-3 | (23_d) 1.2CM+0.5Wx+1.6H | Combination | Min | Bottom | -4489.502 | 18.5015 | 48.5041 | -37.5532 | 79.6962 | 63.4622
P5 | B-3 | (24_d) 1.2CM+0.5Wy+1.6H | Combination | Max | Top | -4575.4064 | 79.0936 | 77.1928 | -12.8597 | -96.1258 | -26.8251
P5 | B-3 | (24_d) 1.2CM+0.5Wy+1.6H | Combination | Max | Bottom | -4647.8564 | 79.0936 | 77.1928 | -12.8597 | 127.6647 | 228.0525
P5 | B-3 | (24_d) 1.2CM+0.5Wy+1.6H | Combination | Min | Top | -4832.6106 | 55.3204 | 51.3854 | -36.9668 | -142.5102 | -55.4809
P5 | B-3 | (24_d) 1.2CM+0.5Wy+1.6H | Combination | Min | Bottom | -4905.0606 | 55.3204 | 51.3854 | -36.9668 | 83.7229 | 159.6344
P5 | B-3 | (25_d) 1.2CM+1.0Wx+1.0CV+1.6H | Combination | Max | Top | -4732.6845 | 60.0279 | 73.2406 | -22.6174 | -80.4321 | 19.8576
P5 | B-3 | (25_d) 1.2CM+1.0Wx+1.0CV+1.6H | Combination | Max | Bottom | -4805.1345 | 60.0279 | 73.2406 | -22.6174 | 121.9688 | 167.4452
P5 | B-3 | (25_d) 1.2CM+1.0Wx+1.0CV+1.6H | Combination | Min | Top | -5124.8149 | 2.0474 | 42.524 | -60.9002 | -134.3732 | -42.6525
P5 | B-3 | (25_d) 1.2CM+1.0Wx+1.0CV+1.6H | Combination | Min | Bottom | -5197.2649 | 2.0474 | 42.524 | -60.9002 | 68.4018 | 27.0236
P5 | B-3 | (26_d) 1.2CM+1.0Wy+1.0CV+1.6H | Combination | Max | Top | -5441.5237 | 123.2315 | 99.9013 | -11.5132 | -92.5472 | -31.2063
P5 | B-3 | (26_d) 1.2CM+1.0Wy+1.0CV+1.6H | Combination | Max | Bottom | -5513.9737 | 123.2315 | 99.9013 | -11.5132 | 164.3387 | 356.2043
P5 | B-3 | (26_d) 1.2CM+1.0Wy+1.0CV+1.6H | Combination | Min | Top | -5955.932 | 75.6852 | 48.2864 | -59.7273 | -185.3158 | -88.5179
P5 | B-3 | (26_d) 1.2CM+1.0Wy+1.0CV+1.6H | Combination | Min | Bottom | -6028.382 | 75.6852 | 48.2864 | -59.7273 | 76.4551 | 219.3681
P5 | B-3 | (27_d) 1.2CM+1.0OrtX+1.0CV+1.6H | Combination | Max | Top | -4472.1562 | 146.1058 | 187.2569 | 54.9545 | 40.2855 | 276.398
P5 | B-3 | (27_d) 1.2CM+1.0OrtX+1.0CV+1.6H | Combination | Max | Bottom | -4544.6062 | 146.1058 | 187.2569 | 54.9545 | 319.9392 | 509.0311
P5 | B-3 | (27_d) 1.2CM+1.0OrtX+1.0CV+1.6H | Combination | Min | Top | -6149.5133 | -46.3287 | -25.1203 | -159.6652 | -339.7167 | -296.3354
P5 | B-3 | (27_d) 1.2CM+1.0OrtX+1.0CV+1.6H | Combination | Min | Bottom | -6221.9633 | -46.3287 | -25.1203 | -159.6652 | -51.8922 | -179.7488
P5 | B-3 | (28_d) 1.2CM+1.0OrtY+1.0CV+1.6H | Combination | Max | Top | -4438.5758 | 141.7075 | 147.7807 | 6.4435 | -30.3242 | 247.5931
P5 | B-3 | (28_d) 1.2CM+1.0OrtY+1.0CV+1.6H | Combination | Max | Bottom | -4511.0258 | 141.7075 | 147.7807 | 6.4435 | 250.3148 | 502.589
P5 | B-3 | (28_d) 1.2CM+1.0OrtY+1.0CV+1.6H | Combination | Min | Top | -6183.0937 | -41.9305 | 14.3559 | -111.1543 | -269.1069 | -267.5305
P5 | B-3 | (28_d) 1.2CM+1.0OrtY+1.0CV+1.6H | Combination | Min | Bottom | -6255.5437 | -41.9305 | 14.3559 | -111.1543 | 17.7323 | -173.3067
P5 | B-3 | (29_d) 0.9CM+1.0Wx+1.6H | Combination | Max | Top | -2804.4787 | 42.0094 | 43.0211 | 4.8602 | -24.3526 | 17.4068
P5 | B-3 | (29_d) 0.9CM+1.0Wx+1.6H | Combination | Max | Bottom | -2858.8162 | 42.0094 | 43.0211 | 4.8602 | 72.2803 | 101.9295
P5 | B-3 | (29_d) 0.9CM+1.0Wx+1.6H | Combination | Min | Top | -3196.609 | -15.9711 | 12.3045 | -33.4226 | -78.2937 | -45.1033
P5 | B-3 | (29_d) 0.9CM+1.0Wx+1.6H | Combination | Min | Bottom | -3250.9465 | -15.9711 | 12.3045 | -33.4226 | 18.7132 | -38.4921
P5 | B-3 | (30_d) 0.9CM+1.0Wy+1.6H | Combination | Max | Top | -3513.3179 | 105.213 | 69.6819 | 15.9644 | -36.4676 | -33.6571
P5 | B-3 | (30_d) 0.9CM+1.0Wy+1.6H | Combination | Max | Bottom | -3567.6554 | 105.213 | 69.6819 | 15.9644 | 114.6502 | 290.6886
P5 | B-3 | (30_d) 0.9CM+1.0Wy+1.6H | Combination | Min | Top | -4027.7262 | 57.6667 | 18.0669 | -32.2497 | -129.2363 | -90.9687
P5 | B-3 | (30_d) 0.9CM+1.0Wy+1.6H | Combination | Min | Bottom | -4082.0637 | 57.6667 | 18.0669 | -32.2497 | 26.7666 | 153.8524
P5 | B-3 | (31_d) 0.9CM+1.0OrtX+1.6H | Combination | Max | Top | -2543.9504 | 128.0872 | 157.0374 | 82.4321 | 96.365 | 273.9472
P5 | B-3 | (31_d) 0.9CM+1.0OrtX+1.6H | Combination | Max | Bottom | -2598.2879 | 128.0872 | 157.0374 | 82.4321 | 270.2507 | 443.5154
P5 | B-3 | (31_d) 0.9CM+1.0OrtX+1.6H | Combination | Min | Top | -4221.3075 | -64.3472 | -55.3397 | -132.1876 | -283.6372 | -298.7862
P5 | B-3 | (31_d) 0.9CM+1.0OrtX+1.6H | Combination | Min | Bottom | -4275.645 | -64.3472 | -55.3397 | -132.1876 | -101.5807 | -245.2645
P5 | B-3 | (32_d) 0.9CM+1.0OrtY+1.6H | Combination | Max | Top | -2510.37 | 123.689 | 117.5613 | 33.9211 | 25.7553 | 245.1422
P5 | B-3 | (32_d) 0.9CM+1.0OrtY+1.6H | Combination | Max | Bottom | -2564.7075 | 123.689 | 117.5613 | 33.9211 | 200.6262 | 437.0733
P5 | B-3 | (32_d) 0.9CM+1.0OrtY+1.6H | Combination | Min | Top | -4254.8879 | -59.949 | -15.8635 | -83.6767 | -213.0274 | -269.9813
P5 | B-3 | (32_d) 0.9CM+1.0OrtY+1.6H | Combination | Min | Bottom | -4309.2254 | -59.949 | -15.8635 | -83.6767 | -31.9562 | -238.8224
P5 | B-3 | (60_d) EnvolventeDiseño | Combination | Max | Top | -2510.37 | 146.1058 | 187.2569 | 82.4321 | 96.365 | 276.398
P5 | B-3 | (60_d) EnvolventeDiseño | Combination | Max | Bottom | -2564.7075 | 146.1058 | 187.2569 | 82.4321 | 319.9392 | 509.0311
P5 | B-3 | (60_d) EnvolventeDiseño | Combination | Min | Top | -6183.0937 | -64.3472 | -55.3397 | -159.6652 | -339.7167 | -298.7862
P5 | B-3 | (60_d) EnvolventeDiseño | Combination | Min | Bottom | -6255.5437 | -64.3472 | -55.3397 | -159.6652 | -101.5807 | -245.2645
P5 | B-3 | (62_d) EnvolventeCortanteColumnas | Combination | Max | Top | -765.5223 | 338.3265 | 399.5675 | 296.7204 | 476.7814 | 850.1906
P5 | B-3 | (62_d) EnvolventeCortanteColumnas | Combination | Max | Bottom | -819.8598 | 338.3265 | 399.5675 | 296.7204 | 691.9518 | 1198.1221
P5 | B-3 | (62_d) EnvolventeCortanteColumnas | Combination | Min | Top | -7927.2818 | -256.9954 | -267.7834 | -374.6163 | -719.3048 | -870.4605
P5 | B-3 | (62_d) EnvolventeCortanteColumnas | Combination | Min | Bottom | -7999.7318 | -256.9954 | -267.7834 | -374.6163 | -473.2308 | -933.7333
P5 | B-4 | SismoX (e=0.00) | LinRespSpec | Max | Top | 3804.209 | 563.6582 | 830.1326 | 526.8968 | 1471.7434 | 1142.2098
P5 | B-4 | SismoX (e=0.00) | LinRespSpec | Max | Bottom | 3804.209 | 563.6582 | 830.1326 | 526.8968 | 1446.9116 | 1649.0527
P5 | B-4 | SismoY (e=0.00) | LinRespSpec | Max | Top | 5748.2524 | 872.2135 | 328.4935 | 199.3422 | 581.5446 | 2049.5149
P5 | B-4 | SismoY (e=0.00) | LinRespSpec | Max | Bottom | 5748.2524 | 872.2135 | 328.4935 | 199.3422 | 571.5548 | 2626.7092
P5 | B-4 | (20_d) 1.4CM | Combination |  | Top | -9486.9791 | 114.1306 | 31.0698 | 35.9409 | -60.5311 | -44.1053
P5 | B-4 | (20_d) 1.4CM | Combination |  | Bottom | -9594.0441 | 114.1306 | 31.0698 | 35.9409 | 48.2131 | 355.3519
P5 | B-4 | (21_d) 1.2CM+1.6CV+1.6H+0.5G | Combination |  | Top | -10716.0803 | 129.9102 | 39.4683 | -4.6238 | -75.3969 | -28.2321
P5 | B-4 | (21_d) 1.2CM+1.6CV+1.6H+0.5G | Combination |  | Bottom | -10807.8503 | 129.9102 | 39.4683 | -4.6238 | 62.7423 | 426.4534
P5 | B-4 | (22_d) 1.2CM+1.0CV+1.6H+G | Combination |  | Top | -9750.2746 | 117.8551 | 34.7162 | 8.8804 | -66.8198 | -33.4946
P5 | B-4 | (22_d) 1.2CM+1.0CV+1.6H+G | Combination |  | Bottom | -9842.0446 | 117.8551 | 34.7162 | 8.8804 | 54.6869 | 378.9983
P5 | B-4 | (23_d) 1.2CM+0.5Wx+1.6H | Combination | Max | Top | -7747.0303 | 104.952 | 23.3728 | 43.7716 | 12.8843 | 29.7217
P5 | B-4 | (23_d) 1.2CM+0.5Wx+1.6H | Combination | Max | Bottom | -7838.8003 | 104.952 | 23.3728 | 43.7716 | 36.1342 | 308.6061
P5 | B-4 | (23_d) 1.2CM+0.5Wx+1.6H | Combination | Min | Top | -8169.4578 | 36.3584 | -9.8556 | 20.5604 | -45.6707 | -58.726
P5 | B-4 | (23_d) 1.2CM+0.5Wx+1.6H | Combination | Min | Bottom | -8261.2278 | 36.3584 | -9.8556 | 20.5604 | -21.6104 | 156.9762
P5 | B-4 | (24_d) 1.2CM+0.5Wy+1.6H | Combination | Max | Top | -8423.3682 | 203.5447 | 43.1223 | 62.3972 | 8.8541 | -118.1485
P5 | B-4 | (24_d) 1.2CM+0.5Wy+1.6H | Combination | Max | Bottom | -8515.1382 | 203.5447 | 43.1223 | 62.3972 | 68.2084 | 533.1229
P5 | B-4 | (24_d) 1.2CM+0.5Wy+1.6H | Combination | Min | Top | -8784.3424 | 146.6982 | -8.1848 | 33.9563 | -82.7198 | -179.2836
P5 | B-4 | (24_d) 1.2CM+0.5Wy+1.6H | Combination | Min | Bottom | -8876.1124 | 146.6982 | -8.1848 | 33.9563 | -19.7928 | 395.2953
P5 | B-4 | (25_d) 1.2CM+1.0Wx+1.0CV+1.6H | Combination | Max | Top | -8970.5102 | 132.2448 | 27.8728 | 33.6636 | 63.9895 | 110.5466
P5 | B-4 | (25_d) 1.2CM+1.0Wx+1.0CV+1.6H | Combination | Max | Bottom | -9062.2802 | 132.2448 | 27.8728 | 33.6636 | 44.4346 | 396.508
P5 | B-4 | (25_d) 1.2CM+1.0Wx+1.0CV+1.6H | Combination | Min | Top | -9815.3651 | -4.9424 | -38.584 | -12.7587 | -53.1203 | -66.3489
P5 | B-4 | (25_d) 1.2CM+1.0Wx+1.0CV+1.6H | Combination | Min | Bottom | -9907.1351 | -4.9424 | -38.584 | -12.7587 | -71.0546 | 93.2483
P5 | B-4 | (26_d) 1.2CM+1.0Wy+1.0CV+1.6H | Combination | Max | Top | -10323.1861 | 329.4302 | 67.3719 | 70.9149 | 55.9293 | -185.1938
P5 | B-4 | (26_d) 1.2CM+1.0Wy+1.0CV+1.6H | Combination | Max | Bottom | -10414.9561 | 329.4302 | 67.3719 | 70.9149 | 108.5829 | 845.5417
P5 | B-4 | (26_d) 1.2CM+1.0Wy+1.0CV+1.6H | Combination | Min | Top | -11045.1343 | 215.7372 | -35.2425 | 14.033 | -127.2185 | -307.464
P5 | B-4 | (26_d) 1.2CM+1.0Wy+1.0CV+1.6H | Combination | Min | Bottom | -11136.9043 | 215.7372 | -35.2425 | 14.033 | -67.4194 | 569.8865
P5 | B-4 | (27_d) 1.2CM+1.0OrtX+1.0CV+1.6H | Combination | Max | Top | -8514.306 | 301.2477 | 241.0867 | 139.2433 | 299.0122 | 356.8971
P5 | B-4 | (27_d) 1.2CM+1.0OrtX+1.0CV+1.6H | Combination | Max | Bottom | -8606.076 | 301.2477 | 241.0867 | 139.2433 | 414.3245 | 920.4581
P5 | B-4 | (27_d) 1.2CM+1.0OrtX+1.0CV+1.6H | Combination | Min | Top | -10971.4992 | -65.5622 | -171.6602 | -121.512 | -432.6352 | -424.0204
P5 | B-4 | (27_d) 1.2CM+1.0OrtX+1.0CV+1.6H | Combination | Min | Bottom | -11063.2692 | -65.5622 | -171.6602 | -121.512 | -304.9547 | -162.6821
P5 | B-4 | (28_d) 1.2CM+1.0OrtY+1.0CV+1.6H | Combination | Max | Top | -8211.8992 | 349.2452 | 163.054 | 88.2904 | 160.5368 | 498.0334
P5 | B-4 | (28_d) 1.2CM+1.0OrtY+1.0CV+1.6H | Combination | Max | Bottom | -8303.6692 | 349.2452 | 163.054 | 88.2904 | 278.1579 | 1072.538
P5 | B-4 | (28_d) 1.2CM+1.0OrtY+1.0CV+1.6H | Combination | Min | Top | -11273.9059 | -113.5597 | -93.6275 | -70.559 | -294.1599 | -565.1567
P5 | B-4 | (28_d) 1.2CM+1.0OrtY+1.0CV+1.6H | Combination | Min | Bottom | -11365.6759 | -113.5597 | -93.6275 | -70.559 | -168.788 | -314.762
P5 | B-4 | (29_d) 0.9CM+1.0Wx+1.6H | Combination | Max | Top | -5327.91 | 87.6965 | 13.2948 | 48.4689 | 91.2558 | 111.227
P5 | B-4 | (29_d) 0.9CM+1.0Wx+1.6H | Combination | Max | Bottom | -5396.7375 | 87.6965 | 13.2948 | 48.4689 | 20.6776 | 241.2693
P5 | B-4 | (29_d) 0.9CM+1.0Wx+1.6H | Combination | Min | Top | -6172.7649 | -49.4907 | -53.1621 | 2.0466 | -25.8541 | -65.6685
P5 | B-4 | (29_d) 0.9CM+1.0Wx+1.6H | Combination | Min | Bottom | -6241.5924 | -49.4907 | -53.1621 | 2.0466 | -94.8115 | -61.9904
P5 | B-4 | (30_d) 0.9CM+1.0Wy+1.6H | Combination | Max | Top | -6680.5859 | 284.8819 | 52.7938 | 85.7202 | 83.1955 | -184.5134
P5 | B-4 | (30_d) 0.9CM+1.0Wy+1.6H | Combination | Max | Bottom | -6749.4134 | 284.8819 | 52.7938 | 85.7202 | 84.826 | 690.303
P5 | B-4 | (30_d) 0.9CM+1.0Wy+1.6H | Combination | Min | Top | -7402.5342 | 171.1889 | -49.8205 | 28.8383 | -99.9523 | -306.7836
P5 | B-4 | (30_d) 0.9CM+1.0Wy+1.6H | Combination | Min | Bottom | -7471.3617 | 171.1889 | -49.8205 | 28.8383 | -91.1763 | 414.6477
P5 | B-4 | (31_d) 0.9CM+1.0OrtX+1.6H | Combination | Max | Top | -4871.7058 | 256.6994 | 226.5087 | 154.0486 | 326.2784 | 357.5774
P5 | B-4 | (31_d) 0.9CM+1.0OrtX+1.6H | Combination | Max | Bottom | -4940.5333 | 256.6994 | 226.5087 | 154.0486 | 390.5676 | 765.2194
P5 | B-4 | (31_d) 0.9CM+1.0OrtX+1.6H | Combination | Min | Top | -7328.899 | -110.1105 | -186.2383 | -106.7067 | -405.369 | -423.34
P5 | B-4 | (31_d) 0.9CM+1.0OrtX+1.6H | Combination | Min | Bottom | -7397.7265 | -110.1105 | -186.2383 | -106.7067 | -328.7116 | -317.9208
P5 | B-4 | (32_d) 0.9CM+1.0OrtY+1.6H | Combination | Max | Top | -4569.2991 | 304.6969 | 148.476 | 103.0957 | 187.8031 | 498.7138
P5 | B-4 | (32_d) 0.9CM+1.0OrtY+1.6H | Combination | Max | Bottom | -4638.1266 | 304.6969 | 148.476 | 103.0957 | 254.401 | 917.2993
P5 | B-4 | (32_d) 0.9CM+1.0OrtY+1.6H | Combination | Min | Top | -7631.3058 | -158.108 | -108.2055 | -55.7537 | -266.8936 | -564.4764
P5 | B-4 | (32_d) 0.9CM+1.0OrtY+1.6H | Combination | Min | Bottom | -7700.1333 | -158.108 | -108.2055 | -55.7537 | -192.545 | -470.0008
P5 | B-4 | (60_d) EnvolventeDiseño | Combination | Max | Top | -4569.2991 | 349.2452 | 241.0867 | 154.0486 | 326.2784 | 498.7138
P5 | B-4 | (60_d) EnvolventeDiseño | Combination | Max | Bottom | -4638.1266 | 349.2452 | 241.0867 | 154.0486 | 414.3245 | 1072.538
P5 | B-4 | (60_d) EnvolventeDiseño | Combination | Min | Top | -11273.9059 | -158.108 | -186.2383 | -121.512 | -432.6352 | -565.1567
P5 | B-4 | (60_d) EnvolventeDiseño | Combination | Min | Bottom | -11365.6759 | -158.108 | -186.2383 | -121.512 | -328.7116 | -470.0008
P5 | B-4 | (62_d) EnvolventeCortanteColumnas | Combination | Max | Top | -1505.7622 | 812.1253 | 653.6719 | 414.2379 | 1058.5583 | 1566.4318
P5 | B-4 | (62_d) EnvolventeCortanteColumnas | Combination | Max | Bottom | -1574.5897 | 812.1253 | 653.6719 | 414.2379 | 1133.6698 | 2464.6293
P5 | B-4 | (62_d) EnvolventeCortanteColumnas | Combination | Min | Top | -14334.3825 | -620.8376 | -599.147 | -382.8334 | -1163.6502 | -1623.819
P5 | B-4 | (62_d) EnvolventeCortanteColumnas | Combination | Min | Bottom | -14426.1525 | -620.8376 | -599.147 | -382.8334 | -1047.9246 | -1852.5095
P5 | D-5 | SismoX (e=0.00) | LinRespSpec | Max | Top | 4360.0661 | 1383.2594 | 2.575 | 263.0657 | 16.6942 | 2392.9582
P5 | D-5 | SismoX (e=0.00) | LinRespSpec | Max | Bottom | 4360.0661 | 1383.2594 | 2.575 | 263.0657 | 19.0064 | 2522.7547
P5 | D-5 | SismoY (e=0.00) | LinRespSpec | Max | Top | 3292.4868 | 317.3243 | 6.0741 | 90.7843 | 52.0117 | 557.9472
P5 | D-5 | SismoY (e=0.00) | LinRespSpec | Max | Bottom | 3292.4868 | 317.3243 | 6.0741 | 90.7843 | 50.9957 | 576.4754
P5 | D-5 | (20_d) 1.4CM | Combination |  | Top | -2915.4746 | 0.0466 | 0.0299 | 3.0842 | 4.2928 | 30.6107
P5 | D-5 | (20_d) 1.4CM | Combination |  | Bottom | -2978.5866 | 0.0466 | 0.0299 | 3.0842 | 4.3976 | 30.7739
P5 | D-5 | (21_d) 1.2CM+1.6CV+1.6H+0.5G | Combination |  | Top | -3272.375 | -1.9308 | -0.0539 | 4.6166 | 5.5253 | 46.147
P5 | D-5 | (21_d) 1.2CM+1.6CV+1.6H+0.5G | Combination |  | Bottom | -3326.471 | -1.9308 | -0.0539 | 4.6166 | 5.3368 | 39.3892
P5 | D-5 | (22_d) 1.2CM+1.0CV+1.6H+G | Combination |  | Top | -2984.1476 | -1.259 | -0.0317 | 3.9925 | 4.7838 | 38.8439
P5 | D-5 | (22_d) 1.2CM+1.0CV+1.6H+G | Combination |  | Bottom | -3038.2436 | -1.259 | -0.0317 | 3.9925 | 4.673 | 34.4373
P5 | D-5 | (23_d) 1.2CM+0.5Wx+1.6H | Combination | Max | Top | -2598.6877 | 63.4149 | 0.0295 | 9.6137 | 3.5207 | -47.6868
P5 | D-5 | (23_d) 1.2CM+0.5Wx+1.6H | Combination | Max | Bottom | -2652.7837 | 63.4149 | 0.0295 | 9.6137 | 3.624 | 140.3879
P5 | D-5 | (23_d) 1.2CM+0.5Wx+1.6H | Combination | Min | Top | -2813.9375 | 45.3751 | -0.2864 | -2.638 | 3.2425 | -81.5643
P5 | D-5 | (23_d) 1.2CM+0.5Wx+1.6H | Combination | Min | Bottom | -2868.0335 | 45.3751 | -0.2864 | -2.638 | 2.3483 | 111.126
P5 | D-5 | (24_d) 1.2CM+0.5Wy+1.6H | Combination | Max | Top | -2139.3174 | 69.4992 | 0.495 | 13.4567 | 3.6498 | 15.7053
P5 | D-5 | (24_d) 1.2CM+0.5Wy+1.6H | Combination | Max | Bottom | -2193.4134 | 69.4992 | 0.495 | 13.4567 | 5.3824 | 151.3858
P5 | D-5 | (24_d) 1.2CM+0.5Wy+1.6H | Combination | Min | Top | -2461.3712 | 3.2852 | 0.2473 | -2.6253 | 3.353 | -91.8614
P5 | D-5 | (24_d) 1.2CM+0.5Wy+1.6H | Combination | Min | Bottom | -2515.4672 | 3.2852 | 0.2473 | -2.6253 | 4.2186 | 27.2037
P5 | D-5 | (25_d) 1.2CM+1.0Wx+1.0CV+1.6H | Combination | Max | Top | -3175.9391 | 125.829 | 0.0169 | 17.3142 | 4.7315 | -109.8262
P5 | D-5 | (25_d) 1.2CM+1.0Wx+1.0CV+1.6H | Combination | Max | Bottom | -3230.0351 | 125.829 | 0.0169 | 17.3142 | 4.7907 | 262.8204
P5 | D-5 | (25_d) 1.2CM+1.0Wx+1.0CV+1.6H | Combination | Min | Top | -3606.4387 | 89.7494 | -0.6149 | -7.1893 | 4.1753 | -177.5812
P5 | D-5 | (25_d) 1.2CM+1.0Wx+1.0CV+1.6H | Combination | Min | Bottom | -3660.5347 | 89.7494 | -0.6149 | -7.1893 | 2.2393 | 204.2967
P5 | D-5 | (26_d) 1.2CM+1.0Wy+1.0CV+1.6H | Combination | Max | Top | -2257.1986 | 137.9976 | 0.9479 | 25.0001 | 4.9897 | 16.9581
P5 | D-5 | (26_d) 1.2CM+1.0Wy+1.0CV+1.6H | Combination | Max | Bottom | -2311.2946 | 137.9976 | 0.9479 | 25.0001 | 8.3075 | 284.8163
P5 | D-5 | (26_d) 1.2CM+1.0Wy+1.0CV+1.6H | Combination | Min | Top | -2901.3061 | 5.5697 | 0.4525 | -7.1639 | 4.3961 | -198.1755
P5 | D-5 | (26_d) 1.2CM+1.0Wy+1.0CV+1.6H | Combination | Min | Bottom | -2955.4021 | 5.5697 | 0.4525 | -7.1639 | 5.9798 | 36.452
P5 | D-5 | (27_d) 1.2CM+1.0OrtX+1.0CV+1.6H | Combination | Max | Top | -1793.7914 | 327.3075 | 0.9454 | 68.5052 | 11.9587 | 607.7612
P5 | D-5 | (27_d) 1.2CM+1.0OrtX+1.0CV+1.6H | Combination | Max | Bottom | -1847.8874 | 327.3075 | 0.9454 | 68.5052 | 12.2936 | 633.5055
P5 | D-5 | (27_d) 1.2CM+1.0OrtX+1.0CV+1.6H | Combination | Min | Top | -4170.5968 | -329.7844 | -1.0089 | -60.5175 | -2.3958 | -530.1688
P5 | D-5 | (27_d) 1.2CM+1.0OrtX+1.0CV+1.6H | Combination | Min | Bottom | -4224.6928 | -329.7844 | -1.0089 | -60.5175 | -2.9531 | -564.5822
P5 | D-5 | (28_d) 1.2CM+1.0OrtY+1.0CV+1.6H | Combination | Max | Top | -1959.8593 | 161.4954 | 1.4897 | 41.7059 | 17.4526 | 322.315
P5 | D-5 | (28_d) 1.2CM+1.0OrtY+1.0CV+1.6H | Combination | Max | Bottom | -2013.9553 | 161.4954 | 1.4897 | 41.7059 | 17.2697 | 330.7509
P5 | D-5 | (28_d) 1.2CM+1.0OrtY+1.0CV+1.6H | Combination | Min | Top | -4004.5289 | -163.9722 | -1.5532 | -33.7182 | -7.8896 | -244.7226
P5 | D-5 | (28_d) 1.2CM+1.0OrtY+1.0CV+1.6H | Combination | Min | Bottom | -4058.6249 | -163.9722 | -1.5532 | -33.7182 | -7.9292 | -261.8276
P5 | D-5 | (29_d) 0.9CM+1.0Wx+1.6H | Combination | Max | Top | -2070.8156 | 126.9387 | 0.0474 | 15.613 | 2.5758 | -128.5574
P5 | D-5 | (29_d) 0.9CM+1.0Wx+1.6H | Combination | Max | Bottom | -2111.3876 | 126.9387 | 0.0474 | 15.613 | 2.7419 | 247.9729
P5 | D-5 | (29_d) 0.9CM+1.0Wx+1.6H | Combination | Min | Top | -2501.3152 | 90.859 | -0.5844 | -8.8904 | 2.0196 | -196.3125
P5 | D-5 | (29_d) 0.9CM+1.0Wx+1.6H | Combination | Min | Bottom | -2541.8872 | 90.859 | -0.5844 | -8.8904 | 0.1905 | 189.4491
P5 | D-5 | (30_d) 0.9CM+1.0Wy+1.6H | Combination | Max | Top | -1152.0751 | 139.1073 | 0.9785 | 23.2989 | 2.834 | -1.7731
P5 | D-5 | (30_d) 0.9CM+1.0Wy+1.6H | Combination | Max | Bottom | -1192.6471 | 139.1073 | 0.9785 | 23.2989 | 6.2587 | 269.9687
P5 | D-5 | (30_d) 0.9CM+1.0Wy+1.6H | Combination | Min | Top | -1796.1827 | 6.6793 | 0.483 | -8.8651 | 2.2404 | -216.9067
P5 | D-5 | (30_d) 0.9CM+1.0Wy+1.6H | Combination | Min | Bottom | -1836.7547 | 6.6793 | 0.483 | -8.8651 | 3.931 | 21.6044
P5 | D-5 | (31_d) 0.9CM+1.0OrtX+1.6H | Combination | Max | Top | -688.668 | 328.4171 | 0.9759 | 66.804 | 9.803 | 589.0299
P5 | D-5 | (31_d) 0.9CM+1.0OrtX+1.6H | Combination | Max | Bottom | -729.24 | 328.4171 | 0.9759 | 66.804 | 10.2448 | 618.658
P5 | D-5 | (31_d) 0.9CM+1.0OrtX+1.6H | Combination | Min | Top | -3065.4733 | -328.6747 | -0.9784 | -62.2187 | -4.5515 | -548.9
P5 | D-5 | (31_d) 0.9CM+1.0OrtX+1.6H | Combination | Min | Bottom | -3106.0453 | -328.6747 | -0.9784 | -62.2187 | -5.0019 | -579.4297
P5 | D-5 | (32_d) 0.9CM+1.0OrtY+1.6H | Combination | Max | Top | -854.7358 | 162.605 | 1.5203 | 40.0047 | 15.2969 | 303.5838
P5 | D-5 | (32_d) 0.9CM+1.0OrtY+1.6H | Combination | Max | Bottom | -895.3078 | 162.605 | 1.5203 | 40.0047 | 15.2209 | 315.9034
P5 | D-5 | (32_d) 0.9CM+1.0OrtY+1.6H | Combination | Min | Top | -2899.4054 | -162.8626 | -1.5227 | -35.4194 | -10.0453 | -263.4538
P5 | D-5 | (32_d) 0.9CM+1.0OrtY+1.6H | Combination | Min | Bottom | -2939.9774 | -162.8626 | -1.5227 | -35.4194 | -9.978 | -276.6752
P5 | D-5 | (60_d) EnvolventeDiseño | Combination | Max | Top | -688.668 | 328.4171 | 1.5203 | 68.5052 | 17.4526 | 607.7612
P5 | D-5 | (60_d) EnvolventeDiseño | Combination | Max | Bottom | -729.24 | 328.4171 | 1.5203 | 68.5052 | 17.2697 | 633.5055
P5 | D-5 | (60_d) EnvolventeDiseño | Combination | Min | Top | -4170.5968 | -329.7844 | -1.5532 | -62.2187 | -10.0453 | -548.9
P5 | D-5 | (60_d) EnvolventeDiseño | Combination | Min | Bottom | -4224.6928 | -329.7844 | -1.5532 | -62.2187 | -9.978 | -579.4297
P5 | D-5 | (62_d) EnvolventeCortanteColumnas | Combination | Max | Top | 1690.9744 | 985.6678 | 4.5837 | 197.2179 | 42.9287 | 1745.3044
P5 | D-5 | (62_d) EnvolventeCortanteColumnas | Combination | Max | Bottom | 1650.4024 | 985.6678 | 4.5837 | 197.2179 | 42.6742 | 1831.7623
P5 | D-5 | (62_d) EnvolventeCortanteColumnas | Combination | Min | Top | -6544.5652 | -986.7174 | -4.5757 | -191.5513 | -35.2536 | -1687.2166
P5 | D-5 | (62_d) EnvolventeCortanteColumnas | Combination | Min | Bottom | -6598.6612 | -986.7174 | -4.5757 | -191.5513 | -34.9714 | -1777.3484
P5 | 7-C | SismoX (e=0.00) | LinRespSpec | Max | Top | 5070.6657 | 785.0294 | 144.2729 | 734.8873 | 269.6181 | 2020.1304
P5 | 7-C | SismoX (e=0.00) | LinRespSpec | Max | Bottom | 5070.6657 | 785.0294 | 144.2729 | 734.8873 | 279.4732 | 1924.6107
P5 | 7-C | SismoY (e=0.00) | LinRespSpec | Max | Top | 5458.5453 | 940.9329 | 53.4903 | 273.8645 | 96.8706 | 2877.192
P5 | 7-C | SismoY (e=0.00) | LinRespSpec | Max | Bottom | 5458.5453 | 940.9329 | 53.4903 | 273.8645 | 98.4561 | 2639.6137
P5 | 7-C | (20_d) 1.4CM | Combination |  | Top | -7011.9481 | -56.4251 | -83.871 | -71.7493 | 143.0984 | 270.6048
P5 | 7-C | (20_d) 1.4CM | Combination |  | Bottom | -7119.0131 | -56.4251 | -83.871 | -71.7493 | -150.4502 | 73.117
P5 | 7-C | (21_d) 1.2CM+1.6CV+1.6H+0.5G | Combination |  | Top | -7584.4653 | -58.2501 | -101.7987 | -75.2936 | 172.4716 | 318.8198
P5 | 7-C | (21_d) 1.2CM+1.6CV+1.6H+0.5G | Combination |  | Bottom | -7676.2353 | -58.2501 | -101.7987 | -75.2936 | -183.824 | 114.9445
P5 | 7-C | (22_d) 1.2CM+1.0CV+1.6H+G | Combination |  | Top | -6995.8969 | -55.0115 | -90.5754 | -69.9574 | 153.7139 | 282.6115
P5 | 7-C | (22_d) 1.2CM+1.0CV+1.6H+G | Combination |  | Bottom | -7087.6669 | -55.0115 | -90.5754 | -69.9574 | -163.3002 | 90.0714
P5 | 7-C | (23_d) 1.2CM+0.5Wx+1.6H | Combination | Max | Top | -6077.5213 | -53.7732 | -75.2583 | -46.847 | 135.2576 | 364.3886
P5 | 7-C | (23_d) 1.2CM+0.5Wx+1.6H | Combination | Max | Bottom | -6169.2913 | -53.7732 | -75.2583 | -46.847 | -135.716 | 53.8177
P5 | 7-C | (23_d) 1.2CM+0.5Wx+1.6H | Combination | Min | Top | -6438.3874 | -121.7573 | -79.0485 | -78.9939 | 127.6881 | 242.0241
P5 | 7-C | (23_d) 1.2CM+0.5Wx+1.6H | Combination | Min | Bottom | -6530.1574 | -121.7573 | -79.0485 | -78.9939 | -141.4121 | -61.7619
P5 | 7-C | (24_d) 1.2CM+0.5Wy+1.6H | Combination | Max | Top | -5490.4356 | 48.7365 | -70.661 | -29.3228 | 133.7769 | 126.101
P5 | 7-C | (24_d) 1.2CM+0.5Wy+1.6H | Combination | Max | Bottom | -5582.2056 | 48.7365 | -70.661 | -29.3228 | -127.4479 | 213.2967
P5 | 7-C | (24_d) 1.2CM+0.5Wy+1.6H | Combination | Min | Top | -5749.0581 | 9.9666 | -77.995 | -75.0742 | 119.8657 | 42.7188
P5 | 7-C | (24_d) 1.2CM+0.5Wy+1.6H | Combination | Min | Bottom | -5840.8281 | 9.9666 | -77.995 | -75.0742 | -139.2055 | 160.9841
P5 | 7-C | (25_d) 1.2CM+1.0Wx+1.0CV+1.6H | Combination | Max | Top | -7127.2549 | -63.3244 | -97.3556 | -41.7005 | 179.3301 | 566.9363
P5 | 7-C | (25_d) 1.2CM+1.0Wx+1.0CV+1.6H | Combination | Max | Bottom | -7219.0249 | -63.3244 | -97.3556 | -41.7005 | -176.5533 | 100.572
P5 | 7-C | (25_d) 1.2CM+1.0Wx+1.0CV+1.6H | Combination | Min | Top | -7848.9871 | -199.2924 | -104.9359 | -105.9941 | 164.1912 | 322.2073
P5 | 7-C | (25_d) 1.2CM+1.0Wx+1.0CV+1.6H | Combination | Min | Bottom | -7940.7571 | -199.2924 | -104.9359 | -105.9941 | -187.9455 | -130.5872
P5 | 7-C | (26_d) 1.2CM+1.0Wy+1.0CV+1.6H | Combination | Max | Top | -5953.0834 | 141.6952 | -88.161 | -6.6519 | 176.3687 | 90.3612
P5 | 7-C | (26_d) 1.2CM+1.0Wy+1.0CV+1.6H | Combination | Max | Bottom | -6044.8534 | 141.6952 | -88.161 | -6.6519 | -160.0171 | 419.5299
P5 | 7-C | (26_d) 1.2CM+1.0Wy+1.0CV+1.6H | Combination | Min | Top | -6470.3285 | 64.1553 | -102.8288 | -98.1548 | 148.5465 | -76.4032
P5 | 7-C | (26_d) 1.2CM+1.0Wy+1.0CV+1.6H | Combination | Min | Bottom | -6562.0985 | 64.1553 | -102.8288 | -98.1548 | -183.5322 | 314.9048
P5 | 7-C | (27_d) 1.2CM+1.0OrtX+1.0CV+1.6H | Combination | Max | Top | -5498.9647 | 182.1623 | -54.9454 | 111.7851 | 220.084 | 923.2659
P5 | 7-C | (27_d) 1.2CM+1.0OrtX+1.0CV+1.6H | Combination | Max | Bottom | -5590.7347 | 182.1623 | -54.9454 | 111.7851 | -94.6224 | 693.6392
P5 | 7-C | (27_d) 1.2CM+1.0OrtX+1.0CV+1.6H | Combination | Min | Top | -8480.4 | -292.1974 | -126.1987 | -251.3467 | 87.3377 | -358.1955
P5 | 7-C | (27_d) 1.2CM+1.0OrtX+1.0CV+1.6H | Combination | Min | Bottom | -8572.17 | -292.1974 | -126.1987 | -251.3467 | -231.9602 | -513.6918
P5 | 7-C | (28_d) 1.2CM+1.0OrtY+1.0CV+1.6H | Combination | Max | Top | -5438.6279 | 206.4139 | -69.0671 | 40.0705 | 193.2122 | 1056.5866
P5 | 7-C | (28_d) 1.2CM+1.0OrtY+1.0CV+1.6H | Combination | Max | Bottom | -5530.3979 | 206.4139 | -69.0671 | 40.0705 | -122.7807 | 804.8619
P5 | 7-C | (28_d) 1.2CM+1.0OrtY+1.0CV+1.6H | Combination | Min | Top | -8540.7368 | -316.4491 | -112.077 | -179.632 | 114.2095 | -491.5162
P5 | 7-C | (28_d) 1.2CM+1.0OrtY+1.0CV+1.6H | Combination | Min | Bottom | -8632.5068 | -316.4491 | -112.077 | -179.632 | -203.802 | -624.9145
P5 | 7-C | (29_d) 0.9CM+1.0Wx+1.6H | Combination | Max | Top | -4643.7473 | -45.8356 | -60.6777 | -17.4321 | 117.4032 | 448.6024
P5 | 7-C | (29_d) 0.9CM+1.0Wx+1.6H | Combination | Max | Bottom | -4712.5748 | -45.8356 | -60.6777 | -17.4321 | -110.1076 | 43.4489
P5 | 7-C | (29_d) 0.9CM+1.0Wx+1.6H | Combination | Min | Top | -5365.4794 | -181.8036 | -68.258 | -81.7257 | 102.2643 | 203.8734
P5 | 7-C | (29_d) 0.9CM+1.0Wx+1.6H | Combination | Min | Bottom | -5434.3069 | -181.8036 | -68.258 | -81.7257 | -121.4999 | -187.7103
P5 | 7-C | (30_d) 0.9CM+1.0Wy+1.6H | Combination | Max | Top | -3469.5758 | 159.184 | -51.4832 | 17.6165 | 114.4419 | -27.9727
P5 | 7-C | (30_d) 0.9CM+1.0Wy+1.6H | Combination | Max | Bottom | -3538.4033 | 159.184 | -51.4832 | 17.6165 | -93.5714 | 362.4069
P5 | 7-C | (30_d) 0.9CM+1.0Wy+1.6H | Combination | Min | Top | -3986.8209 | 81.6441 | -66.151 | -73.8863 | 86.6196 | -194.7371
P5 | 7-C | (30_d) 0.9CM+1.0Wy+1.6H | Combination | Min | Bottom | -4055.6484 | 81.6441 | -66.151 | -73.8863 | -117.0866 | 257.7817
P5 | 7-C | (31_d) 0.9CM+1.0OrtX+1.6H | Combination | Max | Top | -3015.4571 | 199.6511 | -18.2675 | 136.0536 | 158.1572 | 804.932
P5 | 7-C | (31_d) 0.9CM+1.0OrtX+1.6H | Combination | Max | Bottom | -3084.2846 | 199.6511 | -18.2675 | 136.0536 | -28.1768 | 636.5162
P5 | 7-C | (31_d) 0.9CM+1.0OrtX+1.6H | Combination | Min | Top | -5996.8923 | -274.7086 | -89.5209 | -227.0782 | 25.4108 | -476.5294
P5 | 7-C | (31_d) 0.9CM+1.0OrtX+1.6H | Combination | Min | Bottom | -6065.7198 | -274.7086 | -89.5209 | -227.0782 | -165.5146 | -570.8148
P5 | 7-C | (32_d) 0.9CM+1.0OrtY+1.6H | Combination | Max | Top | -2955.1203 | 223.9027 | -32.3893 | 64.3389 | 131.2853 | 938.2527
P5 | 7-C | (32_d) 0.9CM+1.0OrtY+1.6H | Combination | Max | Bottom | -3023.9478 | 223.9027 | -32.3893 | 64.3389 | -56.335 | 747.7389
P5 | 7-C | (32_d) 0.9CM+1.0OrtY+1.6H | Combination | Min | Top | -6057.2292 | -298.9603 | -75.3991 | -155.3636 | 52.2827 | -609.8501
P5 | 7-C | (32_d) 0.9CM+1.0OrtY+1.6H | Combination | Min | Bottom | -6126.0567 | -298.9603 | -75.3991 | -155.3636 | -137.3564 | -682.0375
P5 | 7-C | (60_d) EnvolventeDiseño | Combination | Max | Top | -2955.1203 | 223.9027 | -18.2675 | 136.0536 | 220.084 | 1056.5866
P5 | 7-C | (60_d) EnvolventeDiseño | Combination | Max | Bottom | -3023.9478 | 223.9027 | -18.2675 | 136.0536 | -28.1768 | 804.8619
P5 | 7-C | (60_d) EnvolventeDiseño | Combination | Min | Top | -8540.7368 | -316.4491 | -126.1987 | -251.3467 | 25.4108 | -609.8501
P5 | 7-C | (60_d) EnvolventeDiseño | Combination | Min | Bottom | -8632.5068 | -316.4491 | -126.1987 | -251.3467 | -231.9602 | -682.0375
P5 | 7-C | (62_d) EnvolventeCortanteColumnas | Combination | Max | Top | 145.4824 | 748.0212 | 52.9629 | 498.5732 | 353.0382 | 2614.4482
P5 | 7-C | (62_d) EnvolventeCortanteColumnas | Combination | Max | Bottom | 76.6549 | 748.0212 | 52.9629 | 498.5732 | 109.2887 | 2248.7914
P5 | 7-C | (62_d) EnvolventeCortanteColumnas | Combination | Min | Top | -11644.3519 | -838.0566 | -197.4749 | -615.0907 | -107.1277 | -2148.1939
P5 | 7-C | (62_d) EnvolventeCortanteColumnas | Combination | Min | Bottom | -11736.1219 | -838.0566 | -197.4749 | -615.0907 | -369.1703 | -2097.6608
P5 | 6-B | SismoX (e=0.00) | LinRespSpec | Max | Top | 2991.8066 | 372.4421 | 900.7037 | 481.4216 | 1594.9709 | 834.8842
P5 | 6-B | SismoX (e=0.00) | LinRespSpec | Max | Bottom | 2991.8066 | 372.4421 | 900.7037 | 481.4216 | 1569.3974 | 949.2193
P5 | 6-B | SismoY (e=0.00) | LinRespSpec | Max | Top | 6501.3197 | 916.3444 | 357.2082 | 130.1569 | 632.1184 | 2487.071
P5 | 6-B | SismoY (e=0.00) | LinRespSpec | Max | Bottom | 6501.3197 | 916.3444 | 357.2082 | 130.1569 | 621.1965 | 2608.7587
P5 | 6-B | (20_d) 1.4CM | Combination |  | Top | -9764.0355 | 144.5196 | -42.43 | -63.881 | 67.0039 | -86.379
P5 | 6-B | (20_d) 1.4CM | Combination |  | Bottom | -9871.1005 | 144.5196 | -42.43 | -63.881 | -81.5011 | 419.4395
P5 | 6-B | (21_d) 1.2CM+1.6CV+1.6H+0.5G | Combination |  | Top | -11281.8695 | 166.8431 | -72.7396 | -37.0554 | 118.749 | -83.2853
P5 | 6-B | (21_d) 1.2CM+1.6CV+1.6H+0.5G | Combination |  | Bottom | -11373.6395 | 166.8431 | -72.7396 | -37.0554 | -135.8395 | 500.6654
P5 | 6-B | (22_d) 1.2CM+1.0CV+1.6H+G | Combination |  | Top | -10192.9926 | 150.4446 | -59.008 | -43.5148 | 95.4621 | -82.5878
P5 | 6-B | (22_d) 1.2CM+1.0CV+1.6H+G | Combination |  | Bottom | -10284.7626 | 150.4446 | -59.008 | -43.5148 | -111.066 | 443.9684
P5 | 6-B | (23_d) 1.2CM+0.5Wx+1.6H | Combination | Max | Top | -7916.0646 | 126.1973 | -38.9306 | -36.0076 | 126.6223 | 28.9508
P5 | 6-B | (23_d) 1.2CM+0.5Wx+1.6H | Combination | Max | Bottom | -8007.8346 | 126.1973 | -38.9306 | -36.0076 | -73.8259 | 359.2229
P5 | 6-B | (23_d) 1.2CM+0.5Wx+1.6H | Combination | Min | Top | -8377.0715 | 57.1849 | -75.3923 | -55.4904 | 62.4313 | -82.4675
P5 | 6-B | (23_d) 1.2CM+0.5Wx+1.6H | Combination | Min | Bottom | -8468.8415 | 57.1849 | -75.3923 | -55.4904 | -137.2506 | 229.098
P5 | 6-B | (24_d) 1.2CM+0.5Wy+1.6H | Combination | Max | Top | -8849.7232 | 228.5651 | -17.4596 | -32.4867 | 122.1261 | -201.5194
P5 | 6-B | (24_d) 1.2CM+0.5Wy+1.6H | Combination | Max | Bottom | -8941.4932 | 228.5651 | -17.4596 | -32.4867 | -38.8723 | 547.5709
P5 | 6-B | (24_d) 1.2CM+0.5Wy+1.6H | Combination | Min | Top | -9063.799 | 194.6646 | -73.5055 | -55.6321 | 22.2361 | -252.4068
P5 | 6-B | (24_d) 1.2CM+0.5Wy+1.6H | Combination | Min | Bottom | -9155.569 | 194.6646 | -73.5055 | -55.6321 | -135.143 | 479.8066
P5 | 6-B | (25_d) 1.2CM+1.0Wx+1.0CV+1.6H | Combination | Max | Top | -9275.3124 | 156.6285 | -64.6347 | -6.9666 | 235.4197 | 138.217
P5 | 6-B | (25_d) 1.2CM+1.0Wx+1.0CV+1.6H | Combination | Max | Bottom | -9367.0824 | 156.6285 | -64.6347 | -6.9666 | -119.1837 | 463.5803
P5 | 6-B | (25_d) 1.2CM+1.0Wx+1.0CV+1.6H | Combination | Min | Top | -10197.3262 | 18.6039 | -137.558 | -45.9321 | 107.0377 | -84.6195
P5 | 6-B | (25_d) 1.2CM+1.0Wx+1.0CV+1.6H | Combination | Min | Bottom | -10289.0962 | 18.6039 | -137.558 | -45.9321 | -246.0332 | 203.3305
P5 | 6-B | (26_d) 1.2CM+1.0Wy+1.0CV+1.6H | Combination | Max | Top | -11142.6297 | 361.3641 | -21.6926 | 0.0752 | 226.4274 | -322.7235
P5 | 6-B | (26_d) 1.2CM+1.0Wy+1.0CV+1.6H | Combination | Max | Bottom | -11234.3997 | 361.3641 | -21.6926 | 0.0752 | -49.2765 | 840.2763
P5 | 6-B | (26_d) 1.2CM+1.0Wy+1.0CV+1.6H | Combination | Min | Top | -11570.7813 | 293.5632 | -133.7844 | -46.2155 | 26.6475 | -424.4981
P5 | 6-B | (26_d) 1.2CM+1.0Wy+1.0CV+1.6H | Combination | Min | Bottom | -11662.5513 | 293.5632 | -133.7844 | -46.2155 | -241.818 | 704.7477
P5 | 6-B | (27_d) 1.2CM+1.0OrtX+1.0CV+1.6H | Combination | Max | Top | -9088.1393 | 294.282 | 164.9719 | 72.1424 | 492.027 | 268.694
P5 | 6-B | (27_d) 1.2CM+1.0OrtX+1.0CV+1.6H | Combination | Max | Bottom | -9179.9093 | 294.282 | 164.9719 | 72.1424 | 279.1216 | 828.7105
P5 | 6-B | (27_d) 1.2CM+1.0OrtX+1.0CV+1.6H | Combination | Min | Top | -11284.6737 | 6.5729 | -282.9686 | -159.177 | -301.1314 | -433.9751
P5 | 6-B | (27_d) 1.2CM+1.0OrtX+1.0CV+1.6H | Combination | Min | Bottom | -11376.4437 | 6.5729 | -282.9686 | -159.177 | -501.2146 | 59.0008
P5 | 6-B | (28_d) 1.2CM+1.0OrtY+1.0CV+1.6H | Combination | Max | Top | -8542.215 | 378.889 | 80.4281 | 17.5012 | 342.25 | 525.7009
P5 | 6-B | (28_d) 1.2CM+1.0OrtY+1.0CV+1.6H | Combination | Max | Bottom | -8633.985 | 378.889 | 80.4281 | 17.5012 | 131.6237 | 1086.8611
P5 | 6-B | (28_d) 1.2CM+1.0OrtY+1.0CV+1.6H | Combination | Min | Top | -11830.598 | -78.0341 | -198.4249 | -104.5359 | -151.3543 | -690.9819
P5 | 6-B | (28_d) 1.2CM+1.0OrtY+1.0CV+1.6H | Combination | Min | Bottom | -11922.368 | -78.0341 | -198.4249 | -104.5359 | -353.7167 | -199.1498
P5 | 6-B | (29_d) 0.9CM+1.0Wx+1.6H | Combination | Max | Top | -5368.2242 | 98.3293 | -32.6566 | -4.0435 | 182.2502 | 157.8893
P5 | 6-B | (29_d) 0.9CM+1.0Wx+1.6H | Combination | Max | Bottom | -5437.0517 | 98.3293 | -32.6566 | -4.0435 | -60.4299 | 279.2053
P5 | 6-B | (29_d) 0.9CM+1.0Wx+1.6H | Combination | Min | Top | -6290.238 | -39.6954 | -105.5799 | -43.009 | 53.8683 | -64.9472
P5 | 6-B | (29_d) 0.9CM+1.0Wx+1.6H | Combination | Min | Bottom | -6359.0655 | -39.6954 | -105.5799 | -43.009 | -187.2795 | 18.9555
P5 | 6-B | (30_d) 0.9CM+1.0Wy+1.6H | Combination | Max | Top | -7235.5415 | 303.0649 | 10.2855 | 2.9983 | 173.2579 | -303.0511
P5 | 6-B | (30_d) 0.9CM+1.0Wy+1.6H | Combination | Max | Bottom | -7304.369 | 303.0649 | 10.2855 | 2.9983 | 9.4773 | 655.9013
P5 | 6-B | (30_d) 0.9CM+1.0Wy+1.6H | Combination | Min | Top | -7663.6931 | 235.264 | -101.8063 | -43.2924 | -26.522 | -404.8258
P5 | 6-B | (30_d) 0.9CM+1.0Wy+1.6H | Combination | Min | Bottom | -7732.5206 | 235.264 | -101.8063 | -43.2924 | -183.0642 | 520.3727
P5 | 6-B | (31_d) 0.9CM+1.0OrtX+1.6H | Combination | Max | Top | -5181.0511 | 235.9828 | 196.9499 | 75.0655 | 438.8575 | 288.3664
P5 | 6-B | (31_d) 0.9CM+1.0OrtX+1.6H | Combination | Max | Bottom | -5249.8786 | 235.9828 | 196.9499 | 75.0655 | 337.8753 | 644.3356
P5 | 6-B | (31_d) 0.9CM+1.0OrtX+1.6H | Combination | Min | Top | -7377.5855 | -51.7263 | -250.9906 | -156.2539 | -354.3009 | -414.3027
P5 | 6-B | (31_d) 0.9CM+1.0OrtX+1.6H | Combination | Min | Bottom | -7446.413 | -51.7263 | -250.9906 | -156.2539 | -442.4608 | -125.3742
P5 | 6-B | (32_d) 0.9CM+1.0OrtY+1.6H | Combination | Max | Top | -4635.1268 | 320.5898 | 112.4062 | 20.4243 | 289.0805 | 545.3732
P5 | 6-B | (32_d) 0.9CM+1.0OrtY+1.6H | Combination | Max | Bottom | -4703.9543 | 320.5898 | 112.4062 | 20.4243 | 190.3774 | 902.4861
P5 | 6-B | (32_d) 0.9CM+1.0OrtY+1.6H | Combination | Min | Top | -7923.5098 | -136.3333 | -166.4468 | -101.6127 | -204.5238 | -671.3096
P5 | 6-B | (32_d) 0.9CM+1.0OrtY+1.6H | Combination | Min | Bottom | -7992.3373 | -136.3333 | -166.4468 | -101.6127 | -294.9629 | -383.5248
P5 | 6-B | (60_d) EnvolventeDiseño | Combination | Max | Top | -4635.1268 | 378.889 | 196.9499 | 75.0655 | 492.027 | 545.3732
P5 | 6-B | (60_d) EnvolventeDiseño | Combination | Max | Bottom | -4703.9543 | 378.889 | 196.9499 | 75.0655 | 337.8753 | 1086.8611
P5 | 6-B | (60_d) EnvolventeDiseño | Combination | Min | Top | -11830.598 | -136.3333 | -282.9686 | -159.177 | -354.3009 | -690.9819
P5 | 6-B | (60_d) EnvolventeDiseño | Combination | Min | Bottom | -11922.368 | -136.3333 | -282.9686 | -159.177 | -501.2146 | -383.5248
P5 | 6-B | (62_d) EnvolventeCortanteColumnas | Combination | Max | Top | -1344.3056 | 836.5893 | 644.6343 | 305.9128 | 1285.981 | 1769.4948
P5 | 6-B | (62_d) EnvolventeCortanteColumnas | Combination | Max | Bottom | -1413.1331 | 836.5893 | 644.6343 | 305.9128 | 1118.1106 | 2383.031
P5 | 6-B | (62_d) EnvolventeCortanteColumnas | Combination | Min | Top | -15116.5426 | -592.4792 | -731.1653 | -390.9686 | -1146.6637 | -1900.2259
P5 | 6-B | (62_d) EnvolventeCortanteColumnas | Combination | Min | Bottom | -15208.3126 | -592.4792 | -731.1653 | -390.9686 | -1281.6516 | -1659.3766
P4 | C-3 | SismoX (e=0.00) | LinRespSpec | Max | Top | 4355.9759 | 620.1426 | 228.7196 | 709.4914 | 387.5152 | 1813.0759
P4 | C-3 | SismoX (e=0.00) | LinRespSpec | Max | Bottom | 4355.9759 | 620.1426 | 228.7196 | 709.4914 | 438.6788 | 2801.7324
P4 | C-3 | SismoY (e=0.00) | LinRespSpec | Max | Top | 2993.9678 | 496.5514 | 78.5243 | 258.9394 | 130.8737 | 1687.1525
P4 | C-3 | SismoY (e=0.00) | LinRespSpec | Max | Bottom | 2993.9678 | 496.5514 | 78.5243 | 258.9394 | 148.2756 | 2603.6351
P4 | C-3 | (20_d) 1.4CM | Combination |  | Top | -7422.2246 | -86.1359 | 131.9372 | 34.1597 | -233.2029 | 296.2361
P4 | C-3 | (20_d) 1.4CM | Combination |  | Bottom | -7529.2896 | -86.1359 | 131.9372 | 34.1597 | 228.5771 | -5.2395
P4 | C-3 | (21_d) 1.2CM+1.6CV+1.6H+0.5G | Combination |  | Top | -7897.8817 | -88.128 | 154.4123 | 25.1104 | -276.2941 | 337.8181
P4 | C-3 | (21_d) 1.2CM+1.6CV+1.6H+0.5G | Combination |  | Bottom | -7989.6517 | -88.128 | 154.4123 | 25.1104 | 264.1491 | 29.37
P4 | C-3 | (22_d) 1.2CM+1.0CV+1.6H+G | Combination |  | Top | -7325.2319 | -82.798 | 138.9486 | 26.542 | -247.7978 | 305.9195
P4 | C-3 | (22_d) 1.2CM+1.0CV+1.6H+G | Combination |  | Bottom | -7417.0019 | -82.798 | 138.9486 | 26.542 | 238.5223 | 16.1263
P4 | C-3 | (23_d) 1.2CM+0.5Wx+1.6H | Combination | Max | Top | -6217.0049 | -63.0135 | 108.3787 | 43.3617 | -180.9654 | 234.9162
P4 | C-3 | (23_d) 1.2CM+0.5Wx+1.6H | Combination | Max | Bottom | -6308.7749 | -63.0135 | 108.3787 | 43.3617 | 186.5646 | 12.4176
P4 | C-3 | (23_d) 1.2CM+0.5Wx+1.6H | Combination | Min | Top | -6525.4661 | -112.5928 | 101.5735 | 10.4864 | -192.7609 | 196.406
P4 | C-3 | (23_d) 1.2CM+0.5Wx+1.6H | Combination | Min | Bottom | -6617.2361 | -112.5928 | 101.5735 | 10.4864 | 174.5418 | -195.4297
P4 | C-3 | (24_d) 1.2CM+0.5Wy+1.6H | Combination | Max | Top | -5987.6623 | -16.2765 | 112.162 | 56.4445 | -180.1021 | 315.0752
P4 | C-3 | (24_d) 1.2CM+0.5Wy+1.6H | Combination | Max | Bottom | -6079.4323 | -16.2765 | 112.162 | 56.4445 | 193.0383 | 258.1074
P4 | C-3 | (24_d) 1.2CM+0.5Wy+1.6H | Combination | Min | Top | -6242.2075 | -55.2407 | 100.9712 | 11.4406 | -199.5288 | 261.2653
P4 | C-3 | (24_d) 1.2CM+0.5Wy+1.6H | Combination | Min | Bottom | -6333.9775 | -55.2407 | 100.9712 | 11.4406 | 173.2972 | 68.535
P4 | C-3 | (25_d) 1.2CM+1.0Wx+1.0CV+1.6H | Combination | Max | Top | -7026.6326 | -61.0067 | 129.3487 | 55.0252 | -209.1129 | 270.3541
P4 | C-3 | (25_d) 1.2CM+1.0Wx+1.0CV+1.6H | Combination | Max | Bottom | -7118.4026 | -61.0067 | 129.3487 | 55.0252 | 220.0165 | 52.9276
P4 | C-3 | (25_d) 1.2CM+1.0Wx+1.0CV+1.6H | Combination | Min | Top | -7643.5549 | -160.1653 | 115.7382 | -10.7254 | -232.704 | 193.3338
P4 | C-3 | (25_d) 1.2CM+1.0Wx+1.0CV+1.6H | Combination | Min | Bottom | -7735.3249 | -160.1653 | 115.7382 | -10.7254 | 195.9709 | -362.7669
P4 | C-3 | (26_d) 1.2CM+1.0Wy+1.0CV+1.6H | Combination | Max | Top | -6567.9474 | 32.4672 | 136.9153 | 81.1908 | -207.3864 | 430.6721
P4 | C-3 | (26_d) 1.2CM+1.0Wy+1.0CV+1.6H | Combination | Max | Bottom | -6659.7174 | 32.4672 | 136.9153 | 81.1908 | 232.9639 | 544.3072
P4 | C-3 | (26_d) 1.2CM+1.0Wy+1.0CV+1.6H | Combination | Min | Top | -7077.0378 | -45.4611 | 114.5337 | -8.817 | -246.2397 | 323.0524
P4 | C-3 | (26_d) 1.2CM+1.0Wy+1.0CV+1.6H | Combination | Min | Bottom | -7168.8078 | -45.4611 | 114.5337 | -8.817 | 193.4816 | 165.1625
P4 | C-3 | (27_d) 1.2CM+1.0OrtX+1.0CV+1.6H | Combination | Max | Top | -6148.6173 | 88.126 | 195.0161 | 201.8535 | -152.9661 | 821.1896
P4 | C-3 | (27_d) 1.2CM+1.0OrtX+1.0CV+1.6H | Combination | Max | Bottom | -6240.3873 | 88.126 | 195.0161 | 201.8535 | 345.9047 | 812.2359
P4 | C-3 | (27_d) 1.2CM+1.0OrtX+1.0CV+1.6H | Combination | Min | Top | -8483.8023 | -253.6997 | 82.893 | -148.0012 | -342.6449 | -209.5756
P4 | C-3 | (27_d) 1.2CM+1.0OrtX+1.0CV+1.6H | Combination | Min | Bottom | -8575.5723 | -253.6997 | 82.893 | -148.0012 | 131.1662 | -780.1299
P4 | C-3 | (28_d) 1.2CM+1.0OrtY+1.0CV+1.6H | Combination | Max | Top | -6360.4852 | 68.9007 | 171.6523 | 131.7677 | -192.8881 | 801.6015
P4 | C-3 | (28_d) 1.2CM+1.0OrtY+1.0CV+1.6H | Combination | Max | Bottom | -6452.2552 | 68.9007 | 171.6523 | 131.7677 | 300.7308 | 781.4208
P4 | C-3 | (28_d) 1.2CM+1.0OrtY+1.0CV+1.6H | Combination | Min | Top | -8271.9344 | -234.4744 | 106.2567 | -77.9154 | -302.7229 | -189.9875
P4 | C-3 | (28_d) 1.2CM+1.0OrtY+1.0CV+1.6H | Combination | Min | Bottom | -8363.7044 | -234.4744 | 106.2567 | -77.9154 | 176.34 | -749.3147
P4 | C-3 | (29_d) 0.9CM+1.0Wx+1.6H | Combination | Max | Top | -4481.7397 | -33.6657 | 75.3036 | 50.0913 | -111.647 | 153.7106
P4 | C-3 | (29_d) 0.9CM+1.0Wx+1.6H | Combination | Max | Bottom | -4550.5672 | -33.6657 | 75.3036 | 50.0913 | 128.3244 | 31.9776
P4 | C-3 | (29_d) 0.9CM+1.0Wx+1.6H | Combination | Min | Top | -5098.6619 | -132.8243 | 61.6931 | -15.6593 | -135.2382 | 76.6903
P4 | C-3 | (29_d) 0.9CM+1.0Wx+1.6H | Combination | Min | Bottom | -5167.4894 | -132.8243 | 61.6931 | -15.6593 | 104.2788 | -383.7169
P4 | C-3 | (30_d) 0.9CM+1.0Wy+1.6H | Combination | Max | Top | -4023.0544 | 59.8082 | 82.8702 | 76.2569 | -109.9205 | 314.0286
P4 | C-3 | (30_d) 0.9CM+1.0Wy+1.6H | Combination | Max | Bottom | -4091.8819 | 59.8082 | 82.8702 | 76.2569 | 141.2717 | 523.3572
P4 | C-3 | (30_d) 0.9CM+1.0Wy+1.6H | Combination | Min | Top | -4532.1448 | -18.1201 | 60.4886 | -13.7509 | -148.7739 | 206.4088
P4 | C-3 | (30_d) 0.9CM+1.0Wy+1.6H | Combination | Min | Bottom | -4600.9723 | -18.1201 | 60.4886 | -13.7509 | 101.7895 | 144.2125
P4 | C-3 | (31_d) 0.9CM+1.0OrtX+1.6H | Combination | Max | Top | -3603.7243 | 115.467 | 140.9709 | 196.9196 | -55.5002 | 704.5461
P4 | C-3 | (31_d) 0.9CM+1.0OrtX+1.6H | Combination | Max | Bottom | -3672.5518 | 115.467 | 140.9709 | 196.9196 | 254.2125 | 791.2859
P4 | C-3 | (31_d) 0.9CM+1.0OrtX+1.6H | Combination | Min | Top | -5938.9093 | -226.3587 | 28.8479 | -152.9352 | -245.179 | -326.2191
P4 | C-3 | (31_d) 0.9CM+1.0OrtX+1.6H | Combination | Min | Bottom | -6007.7368 | -226.3587 | 28.8479 | -152.9352 | 39.4741 | -801.0798
P4 | C-3 | (32_d) 0.9CM+1.0OrtY+1.6H | Combination | Max | Top | -3815.5923 | 96.2418 | 117.6072 | 126.8338 | -95.4222 | 684.958
P4 | C-3 | (32_d) 0.9CM+1.0OrtY+1.6H | Combination | Max | Bottom | -3884.4198 | 96.2418 | 117.6072 | 126.8338 | 209.0387 | 760.4708
P4 | C-3 | (32_d) 0.9CM+1.0OrtY+1.6H | Combination | Min | Top | -5727.0414 | -207.1334 | 52.2116 | -82.8493 | -205.257 | -306.631
P4 | C-3 | (32_d) 0.9CM+1.0OrtY+1.6H | Combination | Min | Bottom | -5795.8689 | -207.1334 | 52.2116 | -82.8493 | 84.6479 | -770.2647
P4 | C-3 | (60_d) EnvolventeDiseño | Combination | Max | Top | -3603.7243 | 115.467 | 195.0161 | 201.8535 | -55.5002 | 821.1896
P4 | C-3 | (60_d) EnvolventeDiseño | Combination | Max | Bottom | -3672.5518 | 115.467 | 195.0161 | 201.8535 | 345.9047 | 812.2359
P4 | C-3 | (60_d) EnvolventeDiseño | Combination | Min | Top | -8483.8023 | -253.6997 | 28.8479 | -152.9352 | -342.6449 | -326.2191
P4 | C-3 | (60_d) EnvolventeDiseño | Combination | Min | Bottom | -8575.5723 | -253.6997 | 28.8479 | -152.9352 | 39.4741 | -801.0798
P4 | C-3 | (62_d) EnvolventeCortanteColumnas | Combination | Max | Top | -1268.6526 | 457.3656 | 307.0465 | 551.6759 | 134.602 | 1853.2288
P4 | C-3 | (62_d) EnvolventeCortanteColumnas | Combination | Max | Bottom | -1337.4801 | 457.3656 | 307.0465 | 551.6759 | 560.7422 | 2406.1304
P4 | C-3 | (62_d) EnvolventeCortanteColumnas | Combination | Min | Top | -10819.1006 | -595.4527 | -83.3678 | -502.8224 | -531.9002 | -1355.7103
P4 | C-3 | (62_d) EnvolventeCortanteColumnas | Combination | Min | Bottom | -10910.8706 | -595.4527 | -83.3678 | -502.8224 | -175.1652 | -2391.9169
P4 | D-4 | SismoX (e=0.00) | LinRespSpec | Max | Top | 5770.1102 | 1703.9216 | 21.293 | 359.389 | 30.7655 | 3108.6074
P4 | D-4 | SismoX (e=0.00) | LinRespSpec | Max | Bottom | 5770.1102 | 1703.9216 | 21.293 | 359.389 | 71.2001 | 3370.1061
P4 | D-4 | SismoY (e=0.00) | LinRespSpec | Max | Top | 5780.7986 | 544.2836 | 27.7083 | 122.7489 | 67.8026 | 903.2153
P4 | D-4 | SismoY (e=0.00) | LinRespSpec | Max | Bottom | 5780.7986 | 544.2836 | 27.7083 | 122.7489 | 102.7122 | 1093.9549
P4 | D-4 | (20_d) 1.4CM | Combination |  | Top | -3605.1301 | 60.854 | -3.4779 | 6.3438 | 13.1743 | -10.134
P4 | D-4 | (20_d) 1.4CM | Combination |  | Bottom | -3695.0008 | 60.854 | -3.4779 | 6.3438 | 1.0016 | 202.8549
P4 | D-4 | (21_d) 1.2CM+1.6CV+1.6H+0.5G | Combination |  | Top | -3856.4633 | 82.0207 | -4.4332 | 6.1489 | 16.3688 | -9.1813
P4 | D-4 | (21_d) 1.2CM+1.6CV+1.6H+0.5G | Combination |  | Bottom | -3933.4954 | 82.0207 | -4.4332 | 6.1489 | 0.8526 | 277.8912
P4 | D-4 | (22_d) 1.2CM+1.0CV+1.6H+G | Combination |  | Top | -3572.6132 | 70.8792 | -3.8993 | 4.883 | 14.3247 | -8.7163
P4 | D-4 | (22_d) 1.2CM+1.0CV+1.6H+G | Combination |  | Bottom | -3649.6453 | 70.8792 | -3.8993 | 4.883 | 0.6771 | 239.361
P4 | D-4 | (23_d) 1.2CM+0.5Wx+1.6H | Combination | Max | Top | -2840.1116 | 144.1649 | -3.3198 | 14.1051 | 12.0935 | -101.5311
P4 | D-4 | (23_d) 1.2CM+0.5Wx+1.6H | Combination | Max | Bottom | -2917.1437 | 144.1649 | -3.3198 | 14.1051 | -0.0858 | 364.5334
P4 | D-4 | (23_d) 1.2CM+0.5Wx+1.6H | Combination | Min | Top | -3291.3748 | 111.8048 | -5.3208 | -5.0124 | 11.4249 | -140.0437
P4 | D-4 | (23_d) 1.2CM+0.5Wx+1.6H | Combination | Min | Bottom | -3368.4069 | 111.8048 | -5.3208 | -5.0124 | -6.6334 | 289.7856
P4 | D-4 | (24_d) 1.2CM+0.5Wy+1.6H | Combination | Max | Top | -2412.8165 | 108.9389 | 0.2874 | 13.4595 | 10.8398 | 58.9849
P4 | D-4 | (24_d) 1.2CM+0.5Wy+1.6H | Combination | Max | Bottom | -2489.8486 | 108.9389 | 0.2874 | 13.4595 | 10.6414 | 290.6466
P4 | D-4 | (24_d) 1.2CM+0.5Wy+1.6H | Combination | Min | Top | -2687.1944 | 5.4189 | -2.0506 | -8.8907 | 9.6356 | -90.6396
P4 | D-4 | (24_d) 1.2CM+0.5Wy+1.6H | Combination | Min | Bottom | -2764.2265 | 5.4189 | -2.0506 | -8.8907 | 3.6626 | 77.9512
P4 | D-4 | (25_d) 1.2CM+1.0Wx+1.0CV+1.6H | Combination | Max | Top | -3056.3015 | 254.5991 | -4.5216 | 27.5482 | 16.6827 | -195.8837
P4 | D-4 | (25_d) 1.2CM+1.0Wx+1.0CV+1.6H | Combination | Max | Bottom | -3133.3336 | 254.5991 | -4.5216 | 27.5482 | -0.263 | 618.188
P4 | D-4 | (25_d) 1.2CM+1.0Wx+1.0CV+1.6H | Combination | Min | Top | -3958.828 | 189.8789 | -8.5236 | -10.6868 | 15.3456 | -272.9088
P4 | D-4 | (25_d) 1.2CM+1.0Wx+1.0CV+1.6H | Combination | Min | Bottom | -4035.8601 | 189.8789 | -8.5236 | -10.6868 | -13.3582 | 468.6925
P4 | D-4 | (26_d) 1.2CM+1.0Wy+1.0CV+1.6H | Combination | Max | Top | -2201.7114 | 184.1472 | 2.6927 | 26.257 | 14.1753 | 125.1484
P4 | D-4 | (26_d) 1.2CM+1.0Wy+1.0CV+1.6H | Combination | Max | Bottom | -2278.7435 | 184.1472 | 2.6927 | 26.257 | 21.1914 | 470.4145
P4 | D-4 | (26_d) 1.2CM+1.0Wy+1.0CV+1.6H | Combination | Min | Top | -2750.4672 | -22.8928 | -1.9833 | -18.4435 | 11.767 | -174.1007
P4 | D-4 | (26_d) 1.2CM+1.0Wy+1.0CV+1.6H | Combination | Min | Bottom | -2827.4993 | -22.8928 | -1.9833 | -18.4435 | 7.2338 | 45.0236
P4 | D-4 | (27_d) 1.2CM+1.0OrtX+1.0CV+1.6H | Combination | Max | Top | -1902.4555 | 485.8037 | 2.6814 | 92.9292 | 25.6747 | 742.2875
P4 | D-4 | (27_d) 1.2CM+1.0OrtX+1.0CV+1.6H | Combination | Max | Bottom | -1979.4875 | 485.8037 | 2.6814 | 92.9292 | 23.3459 | 1061.1555
P4 | D-4 | (27_d) 1.2CM+1.0OrtX+1.0CV+1.6H | Combination | Min | Top | -5237.722 | -344.0659 | -10.4766 | -83.1657 | 2.9608 | -759.7445
P4 | D-4 | (27_d) 1.2CM+1.0OrtX+1.0CV+1.6H | Combination | Min | Bottom | -5314.7541 | -344.0659 | -10.4766 | -83.1657 | -21.9936 | -582.5301
P4 | D-4 | (28_d) 1.2CM+1.0OrtY+1.0CV+1.6H | Combination | Max | Top | -1900.7928 | 305.4156 | 3.6793 | 56.1185 | 31.436 | 399.2265
P4 | D-4 | (28_d) 1.2CM+1.0OrtY+1.0CV+1.6H | Combination | Max | Bottom | -1977.8249 | 305.4156 | 3.6793 | 56.1185 | 28.2478 | 707.0876
P4 | D-4 | (28_d) 1.2CM+1.0OrtY+1.0CV+1.6H | Combination | Min | Top | -5239.3847 | -163.6778 | -11.4745 | -46.3551 | -2.8005 | -416.6835
P4 | D-4 | (28_d) 1.2CM+1.0OrtY+1.0CV+1.6H | Combination | Min | Bottom | -5316.4167 | -163.6778 | -11.4745 | -46.3551 | -26.8955 | -228.4621
P4 | D-4 | (29_d) 0.9CM+1.0Wx+1.6H | Combination | Max | Top | -1810.6901 | 222.9898 | -2.8866 | 24.079 | 10.4529 | -192.9372
P4 | D-4 | (29_d) 0.9CM+1.0Wx+1.6H | Combination | Max | Bottom | -1868.4642 | 222.9898 | -2.8866 | 24.079 | -0.77 | 510.5021
P4 | D-4 | (29_d) 0.9CM+1.0Wx+1.6H | Combination | Min | Top | -2713.2166 | 158.2697 | -6.8885 | -14.156 | 9.1158 | -269.9622
P4 | D-4 | (29_d) 0.9CM+1.0Wx+1.6H | Combination | Min | Bottom | -2770.9906 | 158.2697 | -6.8885 | -14.156 | -13.8652 | 361.0066
P4 | D-4 | (30_d) 0.9CM+1.0Wy+1.6H | Combination | Max | Top | -956.1 | 152.5379 | 4.3278 | 22.7878 | 7.9455 | 128.095
P4 | D-4 | (30_d) 0.9CM+1.0Wy+1.6H | Combination | Max | Bottom | -1013.874 | 152.5379 | 4.3278 | 22.7878 | 20.6844 | 362.7286
P4 | D-4 | (30_d) 0.9CM+1.0Wy+1.6H | Combination | Min | Top | -1504.8558 | -54.5021 | -0.3482 | -21.9128 | 5.5372 | -171.1541
P4 | D-4 | (30_d) 0.9CM+1.0Wy+1.6H | Combination | Min | Bottom | -1562.6298 | -54.5021 | -0.3482 | -21.9128 | 6.7268 | -62.6623
P4 | D-4 | (31_d) 0.9CM+1.0OrtX+1.6H | Combination | Max | Top | -656.844 | 454.1945 | 4.3165 | 89.46 | 19.4449 | 745.234
P4 | D-4 | (31_d) 0.9CM+1.0OrtX+1.6H | Combination | Max | Bottom | -714.6181 | 454.1945 | 4.3165 | 89.46 | 22.8389 | 953.4696
P4 | D-4 | (31_d) 0.9CM+1.0OrtX+1.6H | Combination | Min | Top | -3992.1106 | -375.6751 | -8.8415 | -86.6349 | -3.269 | -756.798
P4 | D-4 | (31_d) 0.9CM+1.0OrtX+1.6H | Combination | Min | Bottom | -4049.8847 | -375.6751 | -8.8415 | -86.6349 | -22.5006 | -690.216
P4 | D-4 | (32_d) 0.9CM+1.0OrtY+1.6H | Combination | Max | Top | -655.1814 | 273.8063 | 5.3144 | 52.6493 | 25.2062 | 402.173
P4 | D-4 | (32_d) 0.9CM+1.0OrtY+1.6H | Combination | Max | Bottom | -712.9554 | 273.8063 | 5.3144 | 52.6493 | 27.7408 | 599.4017
P4 | D-4 | (32_d) 0.9CM+1.0OrtY+1.6H | Combination | Min | Top | -3993.7733 | -195.287 | -9.8394 | -49.8243 | -9.0303 | -413.737
P4 | D-4 | (32_d) 0.9CM+1.0OrtY+1.6H | Combination | Min | Bottom | -4051.5473 | -195.287 | -9.8394 | -49.8243 | -27.4025 | -336.148
P4 | D-4 | (60_d) EnvolventeDiseño | Combination | Max | Top | -655.1814 | 485.8037 | 5.3144 | 92.9292 | 31.436 | 745.234
P4 | D-4 | (60_d) EnvolventeDiseño | Combination | Max | Bottom | -712.9554 | 485.8037 | 5.3144 | 92.9292 | 28.2478 | 1061.1555
P4 | D-4 | (60_d) EnvolventeDiseño | Combination | Min | Top | -5239.3847 | -375.6751 | -11.4745 | -86.6349 | -9.0303 | -759.7445
P4 | D-4 | (60_d) EnvolventeDiseño | Combination | Min | Bottom | -5316.4167 | -375.6751 | -11.4745 | -86.6349 | -27.4025 | -690.216
P4 | D-4 | (62_d) EnvolventeCortanteColumnas | Combination | Max | Top | 2690.3042 | 1315.5341 | 20.495 | 271.6898 | 66.0538 | 2246.5333
P4 | D-4 | (62_d) EnvolventeCortanteColumnas | Combination | Max | Bottom | 2632.5301 | 1315.5341 | 20.495 | 271.6898 | 83.8658 | 2703.621
P4 | D-4 | (62_d) EnvolventeCortanteColumnas | Combination | Min | Top | -8571.0828 | -1205.684 | -26.6016 | -260.0643 | -42.8857 | -2262.5093
P4 | D-4 | (62_d) EnvolventeCortanteColumnas | Combination | Min | Bottom | -8648.1149 | -1205.684 | -26.6016 | -260.0643 | -82.0709 | -2335.1217
P4 | 4-D | SismoX (e=0.00) | LinRespSpec | Max | Top | 5924.6753 | 728.1733 | 30.7607 | 261.629 | 67.0094 | 980.0002
P4 | 4-D | SismoX (e=0.00) | LinRespSpec | Max | Bottom | 5924.6753 | 728.1733 | 30.7607 | 261.629 | 71.3075 | 1698.045
P4 | 4-D | SismoY (e=0.00) | LinRespSpec | Max | Top | 2072.4043 | 942.2531 | 10.1228 | 85.4192 | 18.0872 | 1455.6361
P4 | 4-D | SismoY (e=0.00) | LinRespSpec | Max | Bottom | 2072.4043 | 942.2531 | 10.1228 | 85.4192 | 22.7934 | 2223.3728
P4 | 4-D | (20_d) 1.4CM | Combination |  | Top | -2988.9988 | -118.0438 | -1.1352 | 2.9645 | -1.2371 | 293.1479
P4 | 4-D | (20_d) 1.4CM | Combination |  | Bottom | -3061.1268 | -118.0438 | -1.1352 | 2.9645 | -5.2102 | -120.0054
P4 | 4-D | (21_d) 1.2CM+1.6CV+1.6H+0.5G | Combination |  | Top | -3172.7779 | -150.1642 | -1.5613 | 4.2658 | -1.7523 | 369.1932
P4 | 4-D | (21_d) 1.2CM+1.6CV+1.6H+0.5G | Combination |  | Bottom | -3234.6019 | -150.1642 | -1.5613 | 4.2658 | -7.2168 | -156.3813
P4 | 4-D | (22_d) 1.2CM+1.0CV+1.6H+G | Combination |  | Top | -2940.7051 | -131.9652 | -1.3405 | 3.8102 | -1.5079 | 324.0071
P4 | 4-D | (22_d) 1.2CM+1.0CV+1.6H+G | Combination |  | Bottom | -3002.5291 | -131.9652 | -1.3405 | 3.8102 | -6.1996 | -137.871
P4 | 4-D | (23_d) 1.2CM+0.5Wx+1.6H | Combination | Max | Top | -2328.2591 | -111.0064 | -2.0293 | 10.6522 | 1.0811 | 347.8347
P4 | 4-D | (23_d) 1.2CM+0.5Wx+1.6H | Combination | Max | Bottom | -2390.0831 | -111.0064 | -2.0293 | 10.6522 | -6.6345 | -122.4542
P4 | 4-D | (23_d) 1.2CM+0.5Wx+1.6H | Combination | Min | Top | -2519.5159 | -180.8193 | -2.6413 | -0.3975 | 0.468 | 266.068
P4 | 4-D | (23_d) 1.2CM+0.5Wx+1.6H | Combination | Min | Bottom | -2581.3399 | -180.8193 | -2.6413 | -0.3975 | -8.2673 | -285.2849
P4 | 4-D | (24_d) 1.2CM+0.5Wy+1.6H | Combination | Max | Top | -2186.4061 | 11.9285 | -0.0788 | 16.4477 | 0.1198 | 211.5685
P4 | 4-D | (24_d) 1.2CM+0.5Wy+1.6H | Combination | Max | Bottom | -2248.2301 | 11.9285 | -0.0788 | 16.4477 | -2.5097 | 151.8567
P4 | 4-D | (24_d) 1.2CM+0.5Wy+1.6H | Combination | Min | Top | -2336.5563 | -68.0969 | -1.9541 | 2.1579 | -2.234 | 110.1069
P4 | 4-D | (24_d) 1.2CM+0.5Wy+1.6H | Combination | Min | Bottom | -2398.3803 | -68.0969 | -1.9541 | 2.1579 | -6.7195 | -26.7707
P4 | 4-D | (25_d) 1.2CM+1.0Wx+1.0CV+1.6H | Combination | Max | Top | -2491.5226 | -150.7698 | -3.4543 | 19.0159 | 2.8547 | 522.4329
P4 | 4-D | (25_d) 1.2CM+1.0Wx+1.0CV+1.6H | Combination | Max | Bottom | -2553.3466 | -150.7698 | -3.4543 | 19.0159 | -10.4617 | -168.7947
P4 | 4-D | (25_d) 1.2CM+1.0Wx+1.0CV+1.6H | Combination | Min | Top | -2874.0364 | -290.3958 | -4.6784 | -3.0835 | 1.6285 | 358.8996
P4 | 4-D | (25_d) 1.2CM+1.0Wx+1.0CV+1.6H | Combination | Min | Bottom | -2935.8604 | -290.3958 | -4.6784 | -3.0835 | -13.7275 | -494.4561
P4 | 4-D | (26_d) 1.2CM+1.0Wy+1.0CV+1.6H | Combination | Max | Top | -2207.8168 | 95.1 | 0.4467 | 30.6068 | 0.9321 | 249.9005
P4 | 4-D | (26_d) 1.2CM+1.0Wy+1.0CV+1.6H | Combination | Max | Bottom | -2269.6408 | 95.1 | 0.4467 | 30.6068 | -2.2122 | 379.8271
P4 | 4-D | (26_d) 1.2CM+1.0Wy+1.0CV+1.6H | Combination | Min | Top | -2508.117 | -64.9509 | -3.304 | 2.0272 | -3.7756 | 46.9773
P4 | 4-D | (26_d) 1.2CM+1.0Wy+1.0CV+1.6H | Combination | Min | Bottom | -2569.941 | -64.9509 | -3.304 | 2.0272 | -10.6319 | 22.5723
P4 | 4-D | (27_d) 1.2CM+1.0OrtX+1.0CV+1.6H | Combination | Max | Top | -1483.8166 | 92.7269 | 6.1703 | 67.6416 | 14.5897 | 638.6771
P4 | 4-D | (27_d) 1.2CM+1.0OrtX+1.0CV+1.6H | Combination | Max | Bottom | -1545.6406 | 92.7269 | 6.1703 | 67.6416 | 11.1676 | 387.7533
P4 | 4-D | (27_d) 1.2CM+1.0OrtX+1.0CV+1.6H | Combination | Min | Top | -4393.3263 | -356.5394 | -8.8508 | -60.0271 | -17.6038 | 9.0366
P4 | 4-D | (27_d) 1.2CM+1.0OrtX+1.0CV+1.6H | Combination | Min | Bottom | -4455.1503 | -356.5394 | -8.8508 | -60.0271 | -23.5637 | -663.3831
P4 | 4-D | (28_d) 1.2CM+1.0OrtY+1.0CV+1.6H | Combination | Max | Top | -2083.0588 | 126.0282 | 2.9599 | 40.2312 | 6.9796 | 712.6649
P4 | 4-D | (28_d) 1.2CM+1.0OrtY+1.0CV+1.6H | Combination | Max | Bottom | -2144.8828 | 126.0282 | 2.9599 | 40.2312 | 3.621 | 469.4709
P4 | 4-D | (28_d) 1.2CM+1.0OrtY+1.0CV+1.6H | Combination | Min | Top | -3794.0841 | -389.8407 | -5.6405 | -32.6167 | -9.9937 | -64.9512
P4 | 4-D | (28_d) 1.2CM+1.0OrtY+1.0CV+1.6H | Combination | Min | Bottom | -3855.9081 | -389.8407 | -5.6405 | -32.6167 | -16.0171 | -745.1008
P4 | 4-D | (29_d) 0.9CM+1.0Wx+1.6H | Combination | Max | Top | -1464.2349 | -95.143 | -2.8431 | 17.6213 | 3.5271 | 384.3053
P4 | 4-D | (29_d) 0.9CM+1.0Wx+1.6H | Combination | Max | Bottom | -1510.6029 | -95.143 | -2.8431 | 17.6213 | -7.6498 | -112.2287
P4 | 4-D | (29_d) 0.9CM+1.0Wx+1.6H | Combination | Min | Top | -1846.7487 | -234.769 | -4.0671 | -4.4781 | 2.3009 | 220.772
P4 | 4-D | (29_d) 0.9CM+1.0Wx+1.6H | Combination | Min | Bottom | -1893.1167 | -234.769 | -4.0671 | -4.4781 | -10.9156 | -437.89
P4 | 4-D | (30_d) 0.9CM+1.0Wy+1.6H | Combination | Max | Top | -1180.5291 | 150.7267 | 1.058 | 29.2122 | 1.6045 | 111.7729
P4 | 4-D | (30_d) 0.9CM+1.0Wy+1.6H | Combination | Max | Bottom | -1226.8971 | 150.7267 | 1.058 | 29.2122 | 0.5997 | 436.3932
P4 | 4-D | (30_d) 0.9CM+1.0Wy+1.6H | Combination | Min | Top | -1480.8293 | -9.3241 | -2.6927 | 0.6326 | -3.1032 | -91.1503
P4 | 4-D | (30_d) 0.9CM+1.0Wy+1.6H | Combination | Min | Bottom | -1527.1973 | -9.3241 | -2.6927 | 0.6326 | -7.82 | 79.1384
P4 | 4-D | (31_d) 0.9CM+1.0OrtX+1.6H | Combination | Max | Top | -456.5289 | 148.3537 | 6.7816 | 66.247 | 15.2621 | 500.5495
P4 | 4-D | (31_d) 0.9CM+1.0OrtX+1.6H | Combination | Max | Bottom | -502.8969 | 148.3537 | 6.7816 | 66.247 | 13.9795 | 444.3193
P4 | 4-D | (31_d) 0.9CM+1.0OrtX+1.6H | Combination | Min | Top | -3366.0386 | -300.9126 | -8.2396 | -61.4217 | -16.9314 | -129.091
P4 | 4-D | (31_d) 0.9CM+1.0OrtX+1.6H | Combination | Min | Bottom | -3412.4066 | -300.9126 | -8.2396 | -61.4217 | -20.7518 | -606.8171
P4 | 4-D | (32_d) 0.9CM+1.0OrtY+1.6H | Combination | Max | Top | -1055.7711 | 181.655 | 3.5712 | 38.8366 | 7.652 | 574.5373
P4 | 4-D | (32_d) 0.9CM+1.0OrtY+1.6H | Combination | Max | Bottom | -1102.1391 | 181.655 | 3.5712 | 38.8366 | 6.4329 | 526.037
P4 | 4-D | (32_d) 0.9CM+1.0OrtY+1.6H | Combination | Min | Top | -2766.7964 | -334.2139 | -5.0292 | -34.0113 | -9.3213 | -203.0788
P4 | 4-D | (32_d) 0.9CM+1.0OrtY+1.6H | Combination | Min | Bottom | -2813.1644 | -334.2139 | -5.0292 | -34.0113 | -13.2052 | -688.5347
P4 | 4-D | (60_d) EnvolventeDiseño | Combination | Max | Top | -456.5289 | 181.655 | 6.7816 | 67.6416 | 15.2621 | 712.6649
P4 | 4-D | (60_d) EnvolventeDiseño | Combination | Max | Bottom | -502.8969 | 181.655 | 6.7816 | 67.6416 | 13.9795 | 526.037
P4 | 4-D | (60_d) EnvolventeDiseño | Combination | Min | Top | -4393.3263 | -389.8407 | -8.8508 | -61.4217 | -17.6038 | -203.0788
P4 | 4-D | (60_d) EnvolventeDiseño | Combination | Min | Bottom | -4455.1503 | -389.8407 | -8.8508 | -61.4217 | -23.5637 | -745.1008
P4 | 4-D | (62_d) EnvolventeCortanteColumnas | Combination | Max | Top | 2442.7652 | 697.9181 | 21.8019 | 194.8035 | 47.4951 | 1493.0039
P4 | 4-D | (62_d) EnvolventeCortanteColumnas | Combination | Max | Bottom | 2396.3972 | 697.9181 | 21.8019 | 194.8035 | 48.7476 | 1744.7112
P4 | 4-D | (62_d) EnvolventeCortanteColumnas | Combination | Min | Top | -7313.0513 | -905.3155 | -23.8727 | -189.5974 | -49.7581 | -977.9718
P4 | 4-D | (62_d) EnvolventeCortanteColumnas | Combination | Min | Bottom | -7374.8753 | -905.3155 | -23.8727 | -189.5974 | -58.2583 | -1955.57
P4 | D-6 | SismoX (e=0.00) | LinRespSpec | Max | Top | 5775.8336 | 567.9048 | 224.5254 | 311.3037 | 378.9257 | 1001.3849
P4 | D-6 | SismoX (e=0.00) | LinRespSpec | Max | Bottom | 5775.8336 | 567.9048 | 224.5254 | 311.3037 | 407.3165 | 1259.3183
P4 | D-6 | SismoY (e=0.00) | LinRespSpec | Max | Top | 5841.1742 | 201.7528 | 487.8618 | 256.8295 | 818.1207 | 408.5924
P4 | D-6 | SismoY (e=0.00) | LinRespSpec | Max | Bottom | 5841.1742 | 201.7528 | 487.8618 | 256.8295 | 891.2779 | 343.4873
P4 | D-6 | (20_d) 1.4CM | Combination |  | Top | -4585.8211 | -38.2727 | -45.0876 | -17.573 | 84.8185 | 102.4324
P4 | D-6 | (20_d) 1.4CM | Combination |  | Bottom | -4653.4411 | -38.2727 | -45.0876 | -17.573 | -72.9882 | -31.5221
P4 | D-6 | (21_d) 1.2CM+1.6CV+1.6H+0.5G | Combination |  | Top | -5324.6633 | -55.103 | -54.0356 | -16.9478 | 101.7903 | 145.2735
P4 | D-6 | (21_d) 1.2CM+1.6CV+1.6H+0.5G | Combination |  | Bottom | -5382.6233 | -55.103 | -54.0356 | -16.9478 | -87.3344 | -47.5868
P4 | D-6 | (22_d) 1.2CM+1.0CV+1.6H+G | Combination |  | Top | -4802.9215 | -46.4734 | -48.0677 | -16.3919 | 90.421 | 123.6405
P4 | D-6 | (22_d) 1.2CM+1.0CV+1.6H+G | Combination |  | Bottom | -4860.8815 | -46.4734 | -48.0677 | -16.3919 | -77.8159 | -39.0164
P4 | D-6 | (23_d) 1.2CM+0.5Wx+1.6H | Combination | Max | Top | -4128.9837 | -5.9464 | -36.6736 | -16.5058 | 133.7108 | 84.6407
P4 | D-6 | (23_d) 1.2CM+0.5Wx+1.6H | Combination | Max | Bottom | -4186.9437 | -5.9464 | -36.6736 | -16.5058 | -59.345 | 24.9978
P4 | D-6 | (23_d) 1.2CM+0.5Wx+1.6H | Combination | Min | Top | -4503.8151 | -26.4043 | -75.3095 | -35.744 | 69.0125 | 45.8101
P4 | D-6 | (23_d) 1.2CM+0.5Wx+1.6H | Combination | Min | Bottom | -4561.7751 | -26.4043 | -75.3095 | -35.744 | -129.8726 | -7.7743
P4 | D-6 | (24_d) 1.2CM+0.5Wy+1.6H | Combination | Max | Top | -3331.2746 | 9.6526 | 20.2271 | 16.2506 | 1.6778 | 44.9108
P4 | D-6 | (24_d) 1.2CM+0.5Wy+1.6H | Combination | Max | Bottom | -3389.2346 | 9.6526 | 20.2271 | 16.2506 | 44.6093 | 55.6338
P4 | D-6 | (24_d) 1.2CM+0.5Wy+1.6H | Combination | Min | Top | -3788.0697 | -9.9782 | 3.3501 | -0.9531 | -26.1857 | 15.9957
P4 | D-6 | (24_d) 1.2CM+0.5Wy+1.6H | Combination | Min | Bottom | -3846.0297 | -9.9782 | 3.3501 | -0.9531 | 13.4031 | 7.402
P4 | D-6 | (25_d) 1.2CM+1.0Wx+1.0CV+1.6H | Combination | Max | Top | -5198.0475 | 5.7993 | -45.1848 | -18.4642 | 214.9227 | 117.7947
P4 | D-6 | (25_d) 1.2CM+1.0Wx+1.0CV+1.6H | Combination | Max | Bottom | -5256.0075 | 5.7993 | -45.1848 | -18.4642 | -72.6207 | 60.4311
P4 | D-6 | (25_d) 1.2CM+1.0Wx+1.0CV+1.6H | Combination | Min | Top | -5947.7105 | -35.1165 | -122.4567 | -56.9407 | 85.5261 | 40.1336
P4 | D-6 | (25_d) 1.2CM+1.0Wx+1.0CV+1.6H | Combination | Min | Bottom | -6005.6705 | -35.1165 | -122.4567 | -56.9407 | -213.6759 | -5.1132
P4 | D-6 | (26_d) 1.2CM+1.0Wy+1.0CV+1.6H | Combination | Max | Top | -3602.6293 | 36.9972 | 68.6166 | 47.0486 | -49.1434 | 38.335
P4 | D-6 | (26_d) 1.2CM+1.0Wy+1.0CV+1.6H | Combination | Max | Bottom | -3660.5893 | 36.9972 | 68.6166 | 47.0486 | 135.2878 | 121.7031
P4 | D-6 | (26_d) 1.2CM+1.0Wy+1.0CV+1.6H | Combination | Min | Top | -4516.2196 | -2.2644 | 34.8626 | 12.6412 | -104.8704 | -19.4952
P4 | D-6 | (26_d) 1.2CM+1.0Wy+1.0CV+1.6H | Combination | Min | Bottom | -4574.1796 | -2.2644 | 34.8626 | 12.6412 | 72.8756 | 25.2396
P4 | D-6 | (27_d) 1.2CM+1.0OrtX+1.0CV+1.6H | Combination | Max | Top | -3126.129 | 93.194 | 34.3631 | 69.9005 | 229.1439 | 373.3661
P4 | D-6 | (27_d) 1.2CM+1.0OrtX+1.0CV+1.6H | Combination | Max | Bottom | -3184.089 | 93.194 | 34.3631 | 69.9005 | 72.1356 | 263.7439
P4 | D-6 | (27_d) 1.2CM+1.0OrtX+1.0CV+1.6H | Combination | Min | Top | -6471.9893 | -186.1085 | -130.4742 | -102.7007 | -48.3503 | -126.1729
P4 | D-6 | (27_d) 1.2CM+1.0OrtX+1.0CV+1.6H | Combination | Min | Bottom | -6529.9493 | -186.1085 | -130.4742 | -102.7007 | -227.731 | -341.7514
P4 | D-6 | (28_d) 1.2CM+1.0OrtY+1.0CV+1.6H | Combination | Max | Top | -3115.9649 | 36.237 | 75.3265 | 61.4267 | 297.4631 | 281.1539
P4 | D-6 | (28_d) 1.2CM+1.0OrtY+1.0CV+1.6H | Combination | Max | Bottom | -3173.9249 | 36.237 | 75.3265 | 61.4267 | 147.4185 | 121.2813
P4 | D-6 | (28_d) 1.2CM+1.0OrtY+1.0CV+1.6H | Combination | Min | Top | -6482.1534 | -129.1515 | -171.4377 | -94.2269 | -116.6695 | -33.9607
P4 | D-6 | (28_d) 1.2CM+1.0OrtY+1.0CV+1.6H | Combination | Min | Bottom | -6540.1134 | -129.1515 | -171.4377 | -94.2269 | -303.0139 | -199.2888
P4 | D-6 | (29_d) 0.9CM+1.0Wx+1.6H | Combination | Max | Top | -3345.8019 | 28.3832 | -25.5766 | -13.7722 | 177.7984 | 59.79
P4 | D-6 | (29_d) 0.9CM+1.0Wx+1.6H | Combination | Max | Bottom | -3389.2719 | 28.3832 | -25.5766 | -13.7722 | -41.1162 | 81.4699
P4 | D-6 | (29_d) 0.9CM+1.0Wx+1.6H | Combination | Min | Top | -4095.4648 | -12.5326 | -102.8485 | -52.2487 | 48.4018 | -17.8711
P4 | D-6 | (29_d) 0.9CM+1.0Wx+1.6H | Combination | Min | Bottom | -4138.9348 | -12.5326 | -102.8485 | -52.2487 | -182.1713 | 15.9257
P4 | D-6 | (30_d) 0.9CM+1.0Wy+1.6H | Combination | Max | Top | -1750.3836 | 59.5811 | 88.2249 | 51.7406 | -86.2677 | -19.6698
P4 | D-6 | (30_d) 0.9CM+1.0Wy+1.6H | Combination | Max | Bottom | -1793.8536 | 59.5811 | 88.2249 | 51.7406 | 166.7923 | 142.742
P4 | D-6 | (30_d) 0.9CM+1.0Wy+1.6H | Combination | Min | Top | -2663.974 | 20.3195 | 54.4708 | 17.3332 | -141.9947 | -77.5
P4 | D-6 | (30_d) 0.9CM+1.0Wy+1.6H | Combination | Min | Bottom | -2707.444 | 20.3195 | 54.4708 | 17.3332 | 104.3801 | 46.2785
P4 | D-6 | (31_d) 0.9CM+1.0OrtX+1.6H | Combination | Max | Top | -1273.8834 | 115.7779 | 53.9713 | 74.5924 | 192.0196 | 315.3613
P4 | D-6 | (31_d) 0.9CM+1.0OrtX+1.6H | Combination | Max | Bottom | -1317.3534 | 115.7779 | 53.9713 | 74.5924 | 103.6401 | 284.7828
P4 | D-6 | (31_d) 0.9CM+1.0OrtX+1.6H | Combination | Min | Top | -4619.7437 | -163.5246 | -110.866 | -98.0087 | -85.4746 | -184.1777
P4 | D-6 | (31_d) 0.9CM+1.0OrtX+1.6H | Combination | Min | Bottom | -4663.2137 | -163.5246 | -110.866 | -98.0087 | -196.2265 | -320.7125
P4 | D-6 | (32_d) 0.9CM+1.0OrtY+1.6H | Combination | Max | Top | -1263.7193 | 58.8209 | 94.9348 | 66.1187 | 260.3388 | 223.1491
P4 | D-6 | (32_d) 0.9CM+1.0OrtY+1.6H | Combination | Max | Bottom | -1307.1893 | 58.8209 | 94.9348 | 66.1187 | 178.923 | 142.3202
P4 | D-6 | (32_d) 0.9CM+1.0OrtY+1.6H | Combination | Min | Top | -4629.9078 | -106.5676 | -151.8294 | -89.5349 | -153.7938 | -91.9655
P4 | D-6 | (32_d) 0.9CM+1.0OrtY+1.6H | Combination | Min | Bottom | -4673.3778 | -106.5676 | -151.8294 | -89.5349 | -271.5094 | -178.2499
P4 | D-6 | (60_d) EnvolventeDiseño | Combination | Max | Top | -1263.7193 | 115.7779 | 94.9348 | 74.5924 | 297.4631 | 373.3661
P4 | D-6 | (60_d) EnvolventeDiseño | Combination | Max | Bottom | -1307.1893 | 115.7779 | 94.9348 | 74.5924 | 178.923 | 284.7828
P4 | D-6 | (60_d) EnvolventeDiseño | Combination | Min | Top | -6482.1534 | -186.1085 | -171.4377 | -102.7007 | -153.7938 | -184.1777
P4 | D-6 | (60_d) EnvolventeDiseño | Combination | Min | Bottom | -6540.1134 | -186.1085 | -171.4377 | -102.7007 | -303.0139 | -341.7514
P4 | D-6 | (62_d) EnvolventeCortanteColumnas | Combination | Max | Top | 2101.255 | 394.3499 | 341.1614 | 247.6048 | 712.8494 | 873.1626
P4 | D-6 | (62_d) EnvolventeCortanteColumnas | Combination | Max | Bottom | 2057.785 | 394.3499 | 341.1614 | 247.6048 | 628.7276 | 887.9788
P4 | D-6 | (62_d) EnvolventeCortanteColumnas | Combination | Min | Top | -9849.5563 | -466.1416 | -418.7394 | -274.8906 | -566.6728 | -683.459
P4 | D-6 | (62_d) EnvolventeCortanteColumnas | Combination | Min | Bottom | -9907.5163 | -466.1416 | -418.7394 | -274.8906 | -754.0741 | -949.5461
P4 | C-4 | SismoX (e=0.00) | LinRespSpec | Max | Top | 3397.7182 | 726.0291 | 527.463 | 601.6096 | 862.3792 | 1416.476
P4 | C-4 | SismoX (e=0.00) | LinRespSpec | Max | Bottom | 3397.7182 | 726.0291 | 527.463 | 601.6096 | 984.8994 | 1542.3387
P4 | C-4 | SismoY (e=0.00) | LinRespSpec | Max | Top | 2360.6819 | 251.2337 | 853.9656 | 254.1293 | 1410.4581 | 446.8843
P4 | C-4 | SismoY (e=0.00) | LinRespSpec | Max | Bottom | 2360.6819 | 251.2337 | 853.9656 | 254.1293 | 1581.6786 | 506.0594
P4 | C-4 | (20_d) 1.4CM | Combination |  | Top | -7809.2496 | -28.0939 | -57.3355 | 16.7072 | 107.771 | 100.6459
P4 | C-4 | (20_d) 1.4CM | Combination |  | Bottom | -7893.7746 | -28.0939 | -57.3355 | 16.7072 | -92.9033 | 2.3171
P4 | C-4 | (21_d) 1.2CM+1.6CV+1.6H+0.5G | Combination |  | Top | -8890.3194 | -39.6327 | -60.1397 | 17.3267 | 115.3792 | 141.9931
P4 | C-4 | (21_d) 1.2CM+1.6CV+1.6H+0.5G | Combination |  | Bottom | -8962.7694 | -39.6327 | -60.1397 | 17.3267 | -95.1097 | 3.2785
P4 | C-4 | (22_d) 1.2CM+1.0CV+1.6H+G | Combination |  | Top | -8068.6621 | -33.7033 | -55.7465 | 16.2428 | 106.1522 | 121.884
P4 | C-4 | (22_d) 1.2CM+1.0CV+1.6H+G | Combination |  | Bottom | -8141.1121 | -33.7033 | -55.7465 | 16.2428 | -88.9606 | 3.9223
P4 | C-4 | (23_d) 1.2CM+0.5Wx+1.6H | Combination | Max | Top | -6432.9736 | 12.4027 | -43.4279 | 41.159 | 197.5191 | 66.4906
P4 | C-4 | (23_d) 1.2CM+0.5Wx+1.6H | Combination | Max | Bottom | -6505.4236 | 12.4027 | -43.4279 | 41.159 | -69.4159 | 71.1131
P4 | C-4 | (23_d) 1.2CM+0.5Wx+1.6H | Combination | Min | Top | -6575.8093 | -8.7703 | -112.9656 | 2.8195 | 82.5816 | 27.7036
P4 | C-4 | (23_d) 1.2CM+0.5Wx+1.6H | Combination | Min | Bottom | -6648.2593 | -8.7703 | -112.9656 | 2.8195 | -197.8604 | 35.7944
P4 | C-4 | (24_d) 1.2CM+0.5Wy+1.6H | Combination | Max | Top | -6673.7928 | 12.5818 | 59.9575 | 21.3314 | 8.9101 | 93.3441
P4 | C-4 | (24_d) 1.2CM+0.5Wy+1.6H | Combination | Max | Bottom | -6746.2428 | 12.5818 | 59.9575 | 21.3314 | 121.2849 | 71.8742
P4 | C-4 | (24_d) 1.2CM+0.5Wy+1.6H | Combination | Min | Top | -6940.3713 | -23.3664 | 0.8604 | -15.3918 | -88.5662 | 27.838
P4 | C-4 | (24_d) 1.2CM+0.5Wy+1.6H | Combination | Min | Bottom | -7012.8213 | -23.3664 | 0.8604 | -15.3918 | 11.9215 | 11.5618
P4 | C-4 | (25_d) 1.2CM+1.0Wx+1.0CV+1.6H | Combination | Max | Top | -7542.185 | 38.7443 | -45.7749 | 69.6453 | 319.6869 | 78.1462
P4 | C-4 | (25_d) 1.2CM+1.0Wx+1.0CV+1.6H | Combination | Max | Bottom | -7614.635 | 38.7443 | -45.7749 | 69.6453 | -70.4 | 136.1774
P4 | C-4 | (25_d) 1.2CM+1.0Wx+1.0CV+1.6H | Combination | Min | Top | -7827.8564 | -3.6018 | -184.8503 | -7.0336 | 89.812 | 0.5723
P4 | C-4 | (25_d) 1.2CM+1.0Wx+1.0CV+1.6H | Combination | Min | Bottom | -7900.3064 | -3.6018 | -184.8503 | -7.0336 | -327.2891 | 65.54
P4 | C-4 | (26_d) 1.2CM+1.0Wy+1.0CV+1.6H | Combination | Max | Top | -8023.8233 | 39.1025 | 160.9958 | 29.9901 | -57.5311 | 131.8533
P4 | C-4 | (26_d) 1.2CM+1.0Wy+1.0CV+1.6H | Combination | Max | Bottom | -8096.2733 | 39.1025 | 160.9958 | 29.9901 | 311.0016 | 137.6996
P4 | C-4 | (26_d) 1.2CM+1.0Wy+1.0CV+1.6H | Combination | Min | Top | -8556.9804 | -32.7939 | 42.8017 | -43.4563 | -252.4837 | 0.841
P4 | C-4 | (26_d) 1.2CM+1.0Wy+1.0CV+1.6H | Combination | Min | Bottom | -8629.4304 | -32.7939 | 42.8017 | -43.4563 | 92.2748 | 17.0748
P4 | C-4 | (27_d) 1.2CM+1.0OrtX+1.0CV+1.6H | Combination | Max | Top | -7150.1926 | 144.3852 | 118.4203 | 166.9187 | 391.7785 | 466.43
P4 | C-4 | (27_d) 1.2CM+1.0OrtX+1.0CV+1.6H | Combination | Max | Bottom | -7222.6426 | 144.3852 | 118.4203 | 166.9187 | 235.3831 | 380.3822
P4 | C-4 | (27_d) 1.2CM+1.0OrtX+1.0CV+1.6H | Combination | Min | Top | -8975.0472 | -211.7922 | -229.8698 | -134.3472 | -179.5623 | -222.6995
P4 | C-4 | (27_d) 1.2CM+1.0OrtX+1.0CV+1.6H | Combination | Min | Bottom | -9047.4972 | -211.7922 | -229.8698 | -134.3472 | -413.2404 | -372.5762
P4 | C-4 | (28_d) 1.2CM+1.0OrtY+1.0CV+1.6H | Combination | Max | Top | -7311.5094 | 70.5281 | 169.2095 | 112.8662 | 477.0352 | 315.6046
P4 | C-4 | (28_d) 1.2CM+1.0OrtY+1.0CV+1.6H | Combination | Max | Bottom | -7383.9594 | 70.5281 | 169.2095 | 112.8662 | 328.2154 | 219.1832
P4 | C-4 | (28_d) 1.2CM+1.0OrtY+1.0CV+1.6H | Combination | Min | Top | -8813.7305 | -137.9351 | -280.6591 | -80.2948 | -264.819 | -71.8741
P4 | C-4 | (28_d) 1.2CM+1.0OrtY+1.0CV+1.6H | Combination | Min | Bottom | -8886.1805 | -137.9351 | -280.6591 | -80.2948 | -506.0728 | -211.3772
P4 | C-4 | (29_d) 0.9CM+1.0Wx+1.6H | Combination | Max | Top | -4499.3455 | 54.6468 | -26.1667 | 64.2587 | 281.2147 | 23.0641
P4 | C-4 | (29_d) 0.9CM+1.0Wx+1.6H | Combination | Max | Bottom | -4553.683 | 54.6468 | -26.1667 | 64.2587 | -40.2437 | 136.7538
P4 | C-4 | (29_d) 0.9CM+1.0Wx+1.6H | Combination | Min | Top | -4785.0169 | 12.3007 | -165.2421 | -12.4203 | 51.3398 | -54.5099
P4 | C-4 | (29_d) 0.9CM+1.0Wx+1.6H | Combination | Min | Bottom | -4839.3544 | 12.3007 | -165.2421 | -12.4203 | -297.1328 | 66.1164
P4 | C-4 | (30_d) 0.9CM+1.0Wy+1.6H | Combination | Max | Top | -4980.9839 | 55.0049 | 180.6039 | 24.6035 | -96.0033 | 76.7711
P4 | C-4 | (30_d) 0.9CM+1.0Wy+1.6H | Combination | Max | Bottom | -5035.3214 | 55.0049 | 180.6039 | 24.6035 | 341.1579 | 138.276
P4 | C-4 | (30_d) 0.9CM+1.0Wy+1.6H | Combination | Min | Top | -5514.1409 | -16.8914 | 62.4098 | -48.843 | -290.9559 | -54.2412
P4 | C-4 | (30_d) 0.9CM+1.0Wy+1.6H | Combination | Min | Bottom | -5568.4784 | -16.8914 | 62.4098 | -48.843 | 122.4311 | 17.6512
P4 | C-4 | (31_d) 0.9CM+1.0OrtX+1.6H | Combination | Max | Top | -4107.3532 | 160.2876 | 138.0284 | 161.5321 | 353.3063 | 411.3478
P4 | C-4 | (31_d) 0.9CM+1.0OrtX+1.6H | Combination | Max | Bottom | -4161.6907 | 160.2876 | 138.0284 | 161.5321 | 265.5394 | 380.9586
P4 | C-4 | (31_d) 0.9CM+1.0OrtX+1.6H | Combination | Min | Top | -5932.2077 | -195.8898 | -210.2617 | -139.7339 | -218.0345 | -277.7816
P4 | C-4 | (31_d) 0.9CM+1.0OrtX+1.6H | Combination | Min | Bottom | -5986.5452 | -195.8898 | -210.2617 | -139.7339 | -383.0841 | -371.9998
P4 | C-4 | (32_d) 0.9CM+1.0OrtY+1.6H | Combination | Max | Top | -4268.6699 | 86.4306 | 188.8177 | 107.4796 | 438.563 | 260.5225
P4 | C-4 | (32_d) 0.9CM+1.0OrtY+1.6H | Combination | Max | Bottom | -4323.0074 | 86.4306 | 188.8177 | 107.4796 | 358.3717 | 219.7596
P4 | C-4 | (32_d) 0.9CM+1.0OrtY+1.6H | Combination | Min | Top | -5770.891 | -122.0327 | -261.051 | -85.6814 | -303.2912 | -126.9562
P4 | C-4 | (32_d) 0.9CM+1.0OrtY+1.6H | Combination | Min | Bottom | -5825.2285 | -122.0327 | -261.051 | -85.6814 | -475.9165 | -210.8008
P4 | C-4 | (60_d) EnvolventeDiseño | Combination | Max | Top | -4107.3532 | 160.2876 | 188.8177 | 166.9187 | 477.0352 | 466.43
P4 | C-4 | (60_d) EnvolventeDiseño | Combination | Max | Bottom | -4161.6907 | 160.2876 | 188.8177 | 166.9187 | 358.3717 | 380.9586
P4 | C-4 | (60_d) EnvolventeDiseño | Combination | Min | Top | -8975.0472 | -211.7922 | -280.6591 | -139.7339 | -303.2912 | -277.7816
P4 | C-4 | (60_d) EnvolventeDiseño | Combination | Min | Bottom | -9047.4972 | -211.7922 | -280.6591 | -139.7339 | -506.0728 | -372.5762
P4 | C-4 | (62_d) EnvolventeCortanteColumnas | Combination | Max | Top | -2282.95 | 516.2057 | 637.9445 | 468.0259 | 1220.5348 | 1153.4773
P4 | C-4 | (62_d) EnvolventeCortanteColumnas | Combination | Max | Bottom | -2337.2875 | 516.2057 | 637.9445 | 468.0259 | 1191.7087 | 1130.9273
P4 | C-4 | (62_d) EnvolventeCortanteColumnas | Combination | Min | Top | -10800.3532 | -568.2289 | -731.2697 | -441.1585 | -1043.4999 | -968.9932
P4 | C-4 | (62_d) EnvolventeCortanteColumnas | Combination | Min | Bottom | -10872.8032 | -568.2289 | -731.2697 | -441.1585 | -1341.3122 | -1128.5245
P4 | C-6 | SismoX (e=0.00) | LinRespSpec | Max | Top | 3331.5864 | 732.7524 | 457.2641 | 581.2487 | 771.9997 | 1427.6654
P4 | C-6 | SismoX (e=0.00) | LinRespSpec | Max | Bottom | 3331.5864 | 732.7524 | 457.2641 | 581.2487 | 829.1075 | 1551.6441
P4 | C-6 | SismoY (e=0.00) | LinRespSpec | Max | Top | 945.2271 | 257.9905 | 1038.4978 | 457.3126 | 1746.9465 | 456.6618
P4 | C-6 | SismoY (e=0.00) | LinRespSpec | Max | Bottom | 945.2271 | 257.9905 | 1038.4978 | 457.3126 | 1890.9536 | 517.9897
P4 | C-6 | (20_d) 1.4CM | Combination |  | Top | -9423.5338 | 35.3341 | -34.8725 | 6.5303 | 70.8077 | 1.4751
P4 | C-6 | (20_d) 1.4CM | Combination |  | Bottom | -9508.0588 | 35.3341 | -34.8725 | 6.5303 | -51.2461 | 125.1446
P4 | C-6 | (21_d) 1.2CM+1.6CV+1.6H+0.5G | Combination |  | Top | -11138.078 | 30.079 | -25.8437 | -7.2932 | 58.1565 | 21.6651
P4 | C-6 | (21_d) 1.2CM+1.6CV+1.6H+0.5G | Combination |  | Bottom | -11210.528 | 30.079 | -25.8437 | -7.2932 | -32.2965 | 126.9418
P4 | C-6 | (22_d) 1.2CM+1.0CV+1.6H+G | Combination |  | Top | -9991.988 | 30.2445 | -26.9179 | -2.7678 | 58.0937 | 14.8112
P4 | C-6 | (22_d) 1.2CM+1.0CV+1.6H+G | Combination |  | Bottom | -10064.438 | 30.2445 | -26.9179 | -2.7678 | -36.1188 | 120.667
P4 | C-6 | (23_d) 1.2CM+0.5Wx+1.6H | Combination | Max | Top | -8156.6105 | 66.8561 | -24.6764 | 2.5689 | 190.0906 | -15.7525
P4 | C-6 | (23_d) 1.2CM+0.5Wx+1.6H | Combination | Max | Bottom | -8229.0605 | 66.8561 | -24.6764 | 2.5689 | -35.235 | 176.683
P4 | C-6 | (23_d) 1.2CM+0.5Wx+1.6H | Combination | Min | Top | -8227.0786 | 44.1719 | -107.2946 | -31.2944 | 51.1324 | -57.3135
P4 | C-6 | (23_d) 1.2CM+0.5Wx+1.6H | Combination | Min | Bottom | -8299.5286 | 44.1719 | -107.2946 | -31.2944 | -185.4404 | 138.8492
P4 | C-6 | (24_d) 1.2CM+0.5Wy+1.6H | Combination | Max | Top | -8126.6497 | 67.4817 | 96.6483 | 61.6834 | -91.1138 | 9.9429
P4 | C-6 | (24_d) 1.2CM+0.5Wy+1.6H | Combination | Max | Bottom | -8199.0997 | 67.4817 | 96.6483 | 61.6834 | 185.4843 | 178.0132
P4 | C-6 | (24_d) 1.2CM+0.5Wy+1.6H | Combination | Min | Top | -8248.346 | 30.0221 | 59.5777 | 29.1759 | -152.7847 | -58.1727
P4 | C-6 | (24_d) 1.2CM+0.5Wy+1.6H | Combination | Min | Bottom | -8320.796 | 30.0221 | 59.5777 | 29.1759 | 117.4083 | 115.0203
P4 | C-6 | (25_d) 1.2CM+1.0Wx+1.0CV+1.6H | Combination | Max | Top | -10148.0026 | 102.9246 | -18.854 | -7.199 | 322.3007 | -23.4666
P4 | C-6 | (25_d) 1.2CM+1.0Wx+1.0CV+1.6H | Combination | Max | Bottom | -10220.4526 | 102.9246 | -18.854 | -7.199 | -21.6047 | 253.6477
P4 | C-6 | (25_d) 1.2CM+1.0Wx+1.0CV+1.6H | Combination | Min | Top | -10288.9388 | 57.5562 | -184.0903 | -74.9256 | 44.3842 | -106.5885
P4 | C-6 | (25_d) 1.2CM+1.0Wx+1.0CV+1.6H | Combination | Min | Bottom | -10361.3888 | 57.5562 | -184.0903 | -74.9256 | -322.0156 | 177.9802
P4 | C-6 | (26_d) 1.2CM+1.0Wy+1.0CV+1.6H | Combination | Max | Top | -10088.081 | 104.1758 | 223.7954 | 111.0299 | -240.1081 | 27.9242
P4 | C-6 | (26_d) 1.2CM+1.0Wy+1.0CV+1.6H | Combination | Max | Bottom | -10160.531 | 104.1758 | 223.7954 | 111.0299 | 419.8339 | 256.3082
P4 | C-6 | (26_d) 1.2CM+1.0Wy+1.0CV+1.6H | Combination | Min | Top | -10331.4736 | 29.2566 | 149.6543 | 46.0149 | -363.4498 | -108.3069
P4 | C-6 | (26_d) 1.2CM+1.0Wy+1.0CV+1.6H | Combination | Min | Bottom | -10403.9236 | 29.2566 | 149.6543 | 46.0149 | 283.6818 | 130.3223
P4 | C-6 | (27_d) 1.2CM+1.0OrtX+1.0CV+1.6H | Combination | Max | Top | -9182.1509 | 210.2694 | 143.9291 | 156.9062 | 346.1086 | 362.511
P4 | C-6 | (27_d) 1.2CM+1.0OrtX+1.0CV+1.6H | Combination | Max | Bottom | -9254.6009 | 210.2694 | 143.9291 | 156.9062 | 274.1856 | 499.9767
P4 | C-6 | (27_d) 1.2CM+1.0OrtX+1.0CV+1.6H | Combination | Min | Top | -10788.8862 | -149.7971 | -197.7657 | -162.4016 | -229.9286 | -332.8952
P4 | C-6 | (27_d) 1.2CM+1.0OrtX+1.0CV+1.6H | Combination | Min | Bottom | -10861.3362 | -149.7971 | -197.7657 | -162.4016 | -346.4338 | -258.7082
P4 | C-6 | (28_d) 1.2CM+1.0OrtY+1.0CV+1.6H | Combination | Max | Top | -9553.3623 | 136.4175 | 234.3432 | 137.6272 | 497.767 | 211.466
P4 | C-6 | (28_d) 1.2CM+1.0OrtY+1.0CV+1.6H | Combination | Max | Bottom | -9625.8123 | 136.4175 | 234.3432 | 137.6272 | 439.3617 | 339.1861
P4 | C-6 | (28_d) 1.2CM+1.0OrtY+1.0CV+1.6H | Combination | Min | Top | -10417.6748 | -75.9453 | -288.1799 | -143.1227 | -381.587 | -181.8502
P4 | C-6 | (28_d) 1.2CM+1.0OrtY+1.0CV+1.6H | Combination | Min | Bottom | -10490.1248 | -75.9453 | -288.1799 | -143.1227 | -511.6098 | -97.9175
P4 | C-6 | (29_d) 0.9CM+1.0Wx+1.6H | Combination | Max | Top | -6218.5239 | 95.6288 | -13.1715 | -1.0561 | 307.0228 | -35.2058
P4 | C-6 | (29_d) 0.9CM+1.0Wx+1.6H | Combination | Max | Bottom | -6272.8614 | 95.6288 | -13.1715 | -1.0561 | -16.994 | 216.373
P4 | C-6 | (29_d) 0.9CM+1.0Wx+1.6H | Combination | Min | Top | -6359.46 | 50.2604 | -178.4079 | -68.7827 | 29.1064 | -118.3278
P4 | C-6 | (29_d) 0.9CM+1.0Wx+1.6H | Combination | Min | Bottom | -6413.7975 | 50.2604 | -178.4079 | -68.7827 | -317.4049 | 140.7055
P4 | C-6 | (30_d) 0.9CM+1.0Wy+1.6H | Combination | Max | Top | -6158.6023 | 96.8799 | 229.4778 | 117.1729 | -255.386 | 16.1849
P4 | C-6 | (30_d) 0.9CM+1.0Wy+1.6H | Combination | Max | Bottom | -6212.9398 | 96.8799 | 229.4778 | 117.1729 | 424.4447 | 219.0335
P4 | C-6 | (30_d) 0.9CM+1.0Wy+1.6H | Combination | Min | Top | -6401.9949 | 21.9608 | 155.3367 | 52.1578 | -378.7276 | -120.0462
P4 | C-6 | (30_d) 0.9CM+1.0Wy+1.6H | Combination | Min | Bottom | -6456.3324 | 21.9608 | 155.3367 | 52.1578 | 288.2925 | 93.0476
P4 | C-6 | (31_d) 0.9CM+1.0OrtX+1.6H | Combination | Max | Top | -5252.6721 | 202.9735 | 149.6116 | 163.0491 | 330.8308 | 350.7717
P4 | C-6 | (31_d) 0.9CM+1.0OrtX+1.6H | Combination | Max | Bottom | -5307.0096 | 202.9735 | 149.6116 | 163.0491 | 278.7963 | 462.702
P4 | C-6 | (31_d) 0.9CM+1.0OrtX+1.6H | Combination | Min | Top | -6859.4075 | -157.093 | -192.0833 | -156.2587 | -245.2064 | -344.6345
P4 | C-6 | (31_d) 0.9CM+1.0OrtX+1.6H | Combination | Min | Bottom | -6913.745 | -157.093 | -192.0833 | -156.2587 | -341.8231 | -295.9829
P4 | C-6 | (32_d) 0.9CM+1.0OrtY+1.6H | Combination | Max | Top | -5623.8836 | 129.1217 | 240.0257 | 143.7701 | 482.4891 | 199.7267
P4 | C-6 | (32_d) 0.9CM+1.0OrtY+1.6H | Combination | Max | Bottom | -5678.2211 | 129.1217 | 240.0257 | 143.7701 | 443.9724 | 301.9113
P4 | C-6 | (32_d) 0.9CM+1.0OrtY+1.6H | Combination | Min | Top | -6488.196 | -83.2411 | -282.4974 | -136.9797 | -396.8648 | -193.5894
P4 | C-6 | (32_d) 0.9CM+1.0OrtY+1.6H | Combination | Min | Bottom | -6542.5335 | -83.2411 | -282.4974 | -136.9797 | -506.9991 | -135.1922
P4 | C-6 | (60_d) EnvolventeDiseño | Combination | Max | Top | -5252.6721 | 210.2694 | 240.0257 | 163.0491 | 497.767 | 362.511
P4 | C-6 | (60_d) EnvolventeDiseño | Combination | Max | Bottom | -5307.0096 | 210.2694 | 240.0257 | 163.0491 | 443.9724 | 499.9767
P4 | C-6 | (60_d) EnvolventeDiseño | Combination | Min | Top | -11138.078 | -157.093 | -288.1799 | -162.4016 | -396.8648 | -344.6345
P4 | C-6 | (60_d) EnvolventeDiseño | Combination | Min | Bottom | -11210.528 | -157.093 | -288.1799 | -162.4016 | -511.6098 | -295.9829
P4 | C-6 | (62_d) EnvolventeCortanteColumnas | Combination | Max | Top | -3647.883 | 570.1104 | 761.3666 | 483.1598 | 1379.828 | 1055.7968
P4 | C-6 | (62_d) EnvolventeCortanteColumnas | Combination | Max | Bottom | -3702.2205 | 570.1104 | 761.3666 | 483.1598 | 1393.5133 | 1255.7522
P4 | C-6 | (62_d) EnvolventeCortanteColumnas | Combination | Min | Top | -12397.5679 | -517.3849 | -811.8852 | -480.9066 | -1273.5117 | -1042.161
P4 | C-6 | (62_d) EnvolventeCortanteColumnas | Combination | Min | Bottom | -12470.0179 | -517.3849 | -811.8852 | -480.9066 | -1464.0119 | -1057.5773
P4 | B-3 | SismoX (e=0.00) | LinRespSpec | Max | Top | 3061.9594 | 604.0895 | 443.7565 | 354.159 | 742.8968 | 921.7761
P4 | B-3 | SismoX (e=0.00) | LinRespSpec | Max | Bottom | 3061.9594 | 604.0895 | 443.7565 | 354.159 | 825.2621 | 1973.9356
P4 | B-3 | SismoY (e=0.00) | LinRespSpec | Max | Top | 3299.788 | 519.0606 | 178.7817 | 107.5038 | 300.9706 | 798.1802
P4 | B-3 | SismoY (e=0.00) | LinRespSpec | Max | Bottom | 3299.788 | 519.0606 | 178.7817 | 107.5038 | 328.976 | 1823.3553
P4 | B-3 | (20_d) 1.4CM | Combination |  | Top | -5599.4904 | 88.8513 | 79.8091 | -14.3567 | -142.6233 | -49.4234
P4 | B-3 | (20_d) 1.4CM | Combination |  | Bottom | -5684.0154 | 88.8513 | 79.8091 | -14.3567 | 136.7086 | 261.5563
P4 | B-3 | (21_d) 1.2CM+1.6CV+1.6H+0.5G | Combination |  | Top | -6141.2089 | 91.7428 | 83.8197 | 6.4722 | -155.0844 | -37.8247
P4 | B-3 | (21_d) 1.2CM+1.6CV+1.6H+0.5G | Combination |  | Bottom | -6213.6589 | 91.7428 | 83.8197 | 6.4722 | 138.2844 | 283.2752
P4 | B-3 | (22_d) 1.2CM+1.0CV+1.6H+G | Combination |  | Top | -5639.7174 | 85.9356 | 78.1131 | -0.5748 | -143.0986 | -39.8035
P4 | B-3 | (22_d) 1.2CM+1.0CV+1.6H+G | Combination |  | Bottom | -5712.1674 | 85.9356 | 78.1131 | -0.5748 | 130.2974 | 260.9712
P4 | B-3 | (23_d) 1.2CM+0.5Wx+1.6H | Combination | Max | Top | -4483.7011 | 86.3253 | 64.5741 | -0.8767 | -88.8732 | -37.364
P4 | B-3 | (23_d) 1.2CM+0.5Wx+1.6H | Combination | Max | Bottom | -4556.1511 | 86.3253 | 64.5741 | -0.8767 | 111.4243 | 243.8743
P4 | B-3 | (23_d) 1.2CM+0.5Wx+1.6H | Combination | Min | Top | -4698.403 | 32.5245 | 48.3935 | -15.9371 | -114.5851 | -58.2642
P4 | B-3 | (23_d) 1.2CM+0.5Wx+1.6H | Combination | Min | Bottom | -4770.853 | 32.5245 | 48.3935 | -15.9371 | 80.5039 | 76.4719
P4 | B-3 | (24_d) 1.2CM+0.5Wy+1.6H | Combination | Max | Top | -4872.7549 | 141.5063 | 78.4672 | 6.6198 | -95.5643 | -46.4015
P4 | B-3 | (24_d) 1.2CM+0.5Wy+1.6H | Combination | Max | Bottom | -4945.2049 | 141.5063 | 78.4672 | 6.6198 | 133.7754 | 434.7055
P4 | B-3 | (24_d) 1.2CM+0.5Wy+1.6H | Combination | Min | Top | -5153.0923 | 97.6663 | 51.3218 | -11.4025 | -140.8598 | -70.0474
P4 | B-3 | (24_d) 1.2CM+0.5Wy+1.6H | Combination | Min | Bottom | -5225.5423 | 97.6663 | 51.3218 | -11.4025 | 84.062 | 287.2401
P4 | B-3 | (25_d) 1.2CM+1.0Wx+1.0CV+1.6H | Combination | Max | Top | -5003.0585 | 106.0964 | 70.0637 | 22.3425 | -74.6152 | -28.3063
P4 | B-3 | (25_d) 1.2CM+1.0Wx+1.0CV+1.6H | Combination | Max | Bottom | -5075.5085 | 106.0964 | 70.0637 | 22.3425 | 119.1841 | 301.2308
P4 | B-3 | (25_d) 1.2CM+1.0Wx+1.0CV+1.6H | Combination | Min | Top | -5432.4622 | -1.5051 | 37.7025 | -7.7782 | -126.039 | -70.1068
P4 | B-3 | (25_d) 1.2CM+1.0Wx+1.0CV+1.6H | Combination | Min | Bottom | -5504.9122 | -1.5051 | 37.7025 | -7.7782 | 57.3434 | -33.5741
P4 | B-3 | (26_d) 1.2CM+1.0Wy+1.0CV+1.6H | Combination | Max | Top | -5781.166 | 216.4585 | 97.8499 | 37.3355 | -87.9975 | -46.3813
P4 | B-3 | (26_d) 1.2CM+1.0Wy+1.0CV+1.6H | Combination | Max | Bottom | -5853.616 | 216.4585 | 97.8499 | 37.3355 | 163.8862 | 682.8931
P4 | B-3 | (26_d) 1.2CM+1.0Wy+1.0CV+1.6H | Combination | Min | Top | -6341.8408 | 128.7785 | 43.5591 | 1.2909 | -178.5885 | -93.6731
P4 | B-3 | (26_d) 1.2CM+1.0Wy+1.0CV+1.6H | Combination | Min | Bottom | -6414.2908 | 128.7785 | 43.5591 | 1.2909 | 64.4595 | 387.9624
P4 | B-3 | (27_d) 1.2CM+1.0OrtX+1.0CV+1.6H | Combination | Max | Top | -4735.5609 | 254.7576 | 188.6375 | 85.2631 | 42.0691 | 218.2256
P4 | B-3 | (27_d) 1.2CM+1.0OrtX+1.0CV+1.6H | Combination | Max | Bottom | -4808.0109 | 254.7576 | 188.6375 | 85.2631 | 335.6111 | 821.0738
P4 | B-3 | (27_d) 1.2CM+1.0OrtX+1.0CV+1.6H | Combination | Min | Top | -6536.4035 | -82.9347 | -32.4252 | -86.4747 | -328.2366 | -297.8767
P4 | B-3 | (27_d) 1.2CM+1.0OrtX+1.0CV+1.6H | Combination | Min | Bottom | -6608.8535 | -82.9347 | -32.4252 | -86.4747 | -75.0355 | -299.345
P4 | B-3 | (28_d) 1.2CM+1.0OrtY+1.0CV+1.6H | Combination | Max | Top | -4698.5654 | 241.5309 | 147.4192 | 46.8945 | -26.6749 | 198.9995
P4 | B-3 | (28_d) 1.2CM+1.0OrtY+1.0CV+1.6H | Combination | Max | Bottom | -4771.0154 | 241.5309 | 147.4192 | 46.8945 | 258.4111 | 797.6502
P4 | B-3 | (28_d) 1.2CM+1.0OrtY+1.0CV+1.6H | Combination | Min | Top | -6573.3991 | -69.708 | 8.7931 | -48.1061 | -259.4926 | -278.6507
P4 | B-3 | (28_d) 1.2CM+1.0OrtY+1.0CV+1.6H | Combination | Min | Bottom | -6645.8491 | -69.708 | 8.7931 | -48.1061 | 2.1646 | -275.9214
P4 | B-3 | (29_d) 0.9CM+1.0Wx+1.6H | Combination | Max | Top | -2967.3485 | 77.3782 | 43.4509 | 13.6739 | -24.0768 | -21.0136
P4 | B-3 | (29_d) 0.9CM+1.0Wx+1.6H | Combination | Max | Bottom | -3021.686 | 77.3782 | 43.4509 | 13.6739 | 76.5778 | 208.0097
P4 | B-3 | (29_d) 0.9CM+1.0Wx+1.6H | Combination | Min | Top | -3396.7521 | -30.2233 | 11.0897 | -16.4469 | -75.5006 | -62.8141
P4 | B-3 | (29_d) 0.9CM+1.0Wx+1.6H | Combination | Min | Bottom | -3451.0896 | -30.2233 | 11.0897 | -16.4469 | 14.737 | -126.7952
P4 | B-3 | (30_d) 0.9CM+1.0Wy+1.6H | Combination | Max | Top | -3745.456 | 187.7403 | 71.2371 | 28.6668 | -37.4591 | -39.0886
P4 | B-3 | (30_d) 0.9CM+1.0Wy+1.6H | Combination | Max | Bottom | -3799.7935 | 187.7403 | 71.2371 | 28.6668 | 121.2799 | 589.672
P4 | B-3 | (30_d) 0.9CM+1.0Wy+1.6H | Combination | Min | Top | -4306.1308 | 100.0603 | 16.9463 | -7.3777 | -128.05 | -86.3804
P4 | B-3 | (30_d) 0.9CM+1.0Wy+1.6H | Combination | Min | Bottom | -4360.4683 | 100.0603 | 16.9463 | -7.3777 | 21.8531 | 294.7413
P4 | B-3 | (31_d) 0.9CM+1.0OrtX+1.6H | Combination | Max | Top | -2699.8509 | 226.0394 | 162.0247 | 76.5945 | 92.6076 | 225.5183
P4 | B-3 | (31_d) 0.9CM+1.0OrtX+1.6H | Combination | Max | Bottom | -2754.1884 | 226.0394 | 162.0247 | 76.5945 | 293.0048 | 727.8527
P4 | B-3 | (31_d) 0.9CM+1.0OrtX+1.6H | Combination | Min | Top | -4500.6935 | -111.653 | -59.038 | -95.1433 | -277.6982 | -290.584
P4 | B-3 | (31_d) 0.9CM+1.0OrtX+1.6H | Combination | Min | Bottom | -4555.031 | -111.653 | -59.038 | -95.1433 | -117.6418 | -392.566
P4 | B-3 | (32_d) 0.9CM+1.0OrtY+1.6H | Combination | Max | Top | -2662.8554 | 212.8126 | 120.8064 | 38.2259 | 23.8635 | 206.2922
P4 | B-3 | (32_d) 0.9CM+1.0OrtY+1.6H | Combination | Max | Bottom | -2717.1929 | 212.8126 | 120.8064 | 38.2259 | 215.8047 | 704.4291
P4 | B-3 | (32_d) 0.9CM+1.0OrtY+1.6H | Combination | Min | Top | -4537.6891 | -98.4262 | -17.8197 | -56.7747 | -208.9541 | -271.358
P4 | B-3 | (32_d) 0.9CM+1.0OrtY+1.6H | Combination | Min | Bottom | -4592.0266 | -98.4262 | -17.8197 | -56.7747 | -40.4418 | -369.1424
P4 | B-3 | (60_d) EnvolventeDiseño | Combination | Max | Top | -2662.8554 | 254.7576 | 188.6375 | 85.2631 | 92.6076 | 225.5183
P4 | B-3 | (60_d) EnvolventeDiseño | Combination | Max | Bottom | -2717.1929 | 254.7576 | 188.6375 | 85.2631 | 335.6111 | 821.0738
P4 | B-3 | (60_d) EnvolventeDiseño | Combination | Min | Top | -6573.3991 | -111.653 | -59.038 | -95.1433 | -328.2366 | -297.8767
P4 | B-3 | (60_d) EnvolventeDiseño | Combination | Min | Bottom | -6645.8491 | -111.653 | -59.038 | -95.1433 | -117.6418 | -392.566
P4 | B-3 | (62_d) EnvolventeCortanteColumnas | Combination | Max | Top | -787.4218 | 592.3754 | 409.5127 | 257.046 | 463.7722 | 742.3813
P4 | B-3 | (62_d) EnvolventeCortanteColumnas | Combination | Max | Bottom | -841.7593 | 592.3754 | 409.5127 | 257.046 | 746.4603 | 1941.9925
P4 | B-3 | (62_d) EnvolventeCortanteColumnas | Combination | Min | Top | -8447.633 | -449.4198 | -280.2882 | -266.8361 | -697.6835 | -813.2183
P4 | B-3 | (62_d) EnvolventeCortanteColumnas | Combination | Min | Bottom | -8520.083 | -449.4198 | -280.2882 | -266.8361 | -528.0858 | -1512.4848
P4 | B-4 | SismoX (e=0.00) | LinRespSpec | Max | Top | 4124.8912 | 574.9047 | 849.6994 | 566.6345 | 1434.7499 | 878.4127
P4 | B-4 | SismoX (e=0.00) | LinRespSpec | Max | Bottom | 4124.8912 | 574.9047 | 849.6994 | 566.6345 | 1550.456 | 2048.3543
P4 | B-4 | SismoY (e=0.00) | LinRespSpec | Max | Top | 6200.7502 | 929.7785 | 335.772 | 182.8329 | 567.1491 | 1730.1474
P4 | B-4 | SismoY (e=0.00) | LinRespSpec | Max | Bottom | 6200.7502 | 929.7785 | 335.772 | 182.8329 | 611.1276 | 3144.1656
P4 | B-4 | (20_d) 1.4CM | Combination |  | Top | -10103.4144 | 140.1824 | 32.541 | -42.5953 | -62.849 | -42.5593
P4 | B-4 | (20_d) 1.4CM | Combination |  | Bottom | -10210.4794 | 140.1824 | 32.541 | -42.5953 | 51.0445 | 448.0791
P4 | B-4 | (21_d) 1.2CM+1.6CV+1.6H+0.5G | Combination |  | Top | -11405.466 | 153.4389 | 45.0085 | -12.6599 | -86.8273 | -28.3494
P4 | B-4 | (21_d) 1.2CM+1.6CV+1.6H+0.5G | Combination |  | Bottom | -11497.236 | 153.4389 | 45.0085 | -12.6599 | 70.7027 | 508.6869
P4 | B-4 | (22_d) 1.2CM+1.0CV+1.6H+G | Combination |  | Top | -10379.4299 | 140.8771 | 38.716 | -21.6691 | -74.9456 | -33.8896
P4 | B-4 | (22_d) 1.2CM+1.0CV+1.6H+G | Combination |  | Bottom | -10471.1999 | 140.8771 | 38.716 | -21.6691 | 60.5603 | 459.1803
P4 | B-4 | (23_d) 1.2CM+0.5Wx+1.6H | Combination | Max | Top | -8240.1822 | 127.8749 | 24.3557 | -18.053 | 9.569 | -13.5664
P4 | B-4 | (23_d) 1.2CM+0.5Wx+1.6H | Combination | Max | Bottom | -8331.9522 | 127.8749 | 24.3557 | -18.053 | 38.6949 | 394.5623
P4 | B-4 | (23_d) 1.2CM+0.5Wx+1.6H | Combination | Min | Top | -8706.5868 | 53.7846 | -9.6378 | -45.2556 | -46.55 | -52.9998
P4 | B-4 | (23_d) 1.2CM+0.5Wx+1.6H | Combination | Min | Bottom | -8798.3568 | 53.7846 | -9.6378 | -45.2556 | -24.1633 | 174.6797
P4 | B-4 | (24_d) 1.2CM+0.5Wy+1.6H | Combination | Max | Top | -8984.7166 | 234.3277 | 45.398 | -14.5142 | 4.0213 | -87.6055
P4 | B-4 | (24_d) 1.2CM+0.5Wy+1.6H | Combination | Max | Bottom | -9076.4866 | 234.3277 | 45.398 | -14.5142 | 73.237 | 714.763
P4 | B-4 | (24_d) 1.2CM+0.5Wy+1.6H | Combination | Min | Top | -9379.518 | 174.5457 | -7.554 | -47.5081 | -85.656 | -105.3841
P4 | B-4 | (24_d) 1.2CM+0.5Wy+1.6H | Combination | Min | Bottom | -9471.288 | 174.5457 | -7.554 | -47.5081 | -22.4177 | 523.3046
P4 | B-4 | (25_d) 1.2CM+1.0Wx+1.0CV+1.6H | Combination | Max | Top | -9528.4297 | 156.7734 | 30.9739 | 15.5804 | 54.469 | 25.2928
P4 | B-4 | (25_d) 1.2CM+1.0Wx+1.0CV+1.6H | Combination | Max | Bottom | -9620.1997 | 156.7734 | 30.9739 | 15.5804 | 50.6396 | 495.1331
P4 | B-4 | (25_d) 1.2CM+1.0Wx+1.0CV+1.6H | Combination | Min | Top | -10461.239 | 8.5928 | -37.0131 | -38.8249 | -57.7689 | -53.5739
P4 | B-4 | (25_d) 1.2CM+1.0Wx+1.0CV+1.6H | Combination | Min | Bottom | -10553.009 | 8.5928 | -37.0131 | -38.8249 | -75.0768 | 55.3677
P4 | B-4 | (26_d) 1.2CM+1.0Wy+1.0CV+1.6H | Combination | Max | Top | -11017.4986 | 369.6791 | 73.0585 | 22.658 | 43.3736 | -122.7853
P4 | B-4 | (26_d) 1.2CM+1.0Wy+1.0CV+1.6H | Combination | Max | Bottom | -11109.2686 | 369.6791 | 73.0585 | 22.658 | 119.7239 | 1135.5344
P4 | B-4 | (26_d) 1.2CM+1.0Wy+1.0CV+1.6H | Combination | Min | Top | -11807.1014 | 250.1151 | -32.8455 | -43.3299 | -135.9809 | -158.3425
P4 | B-4 | (26_d) 1.2CM+1.0Wy+1.0CV+1.6H | Combination | Min | Bottom | -11898.8714 | 250.1151 | -32.8455 | -43.3299 | -71.5856 | 752.6176
P4 | B-4 | (27_d) 1.2CM+1.0OrtX+1.0CV+1.6H | Combination | Max | Top | -9042.0291 | 330.591 | 249.9196 | 116.4521 | 281.7067 | 276.5876
P4 | B-4 | (27_d) 1.2CM+1.0OrtX+1.0CV+1.6H | Combination | Max | Bottom | -9133.7991 | 330.591 | 249.9196 | 116.4521 | 445.8456 | 1123.8145
P4 | B-4 | (27_d) 1.2CM+1.0OrtX+1.0CV+1.6H | Combination | Min | Top | -11702.0808 | -48.8927 | -172.4942 | -159.7631 | -431.5798 | -344.5043
P4 | B-4 | (27_d) 1.2CM+1.0OrtX+1.0CV+1.6H | Combination | Min | Bottom | -11793.8508 | -48.8927 | -172.4942 | -159.7631 | -324.7297 | -205.7873
P4 | B-4 | (28_d) 1.2CM+1.0OrtY+1.0CV+1.6H | Combination | Max | Top | -8719.1177 | 385.7936 | 169.9754 | 56.7497 | 146.7465 | 409.0797
P4 | B-4 | (28_d) 1.2CM+1.0OrtY+1.0CV+1.6H | Combination | Max | Bottom | -8810.8877 | 385.7936 | 169.9754 | 56.7497 | 299.7278 | 1294.274
P4 | B-4 | (28_d) 1.2CM+1.0OrtY+1.0CV+1.6H | Combination | Min | Top | -12024.9922 | -104.0953 | -92.5499 | -100.0607 | -296.6197 | -476.9964
P4 | B-4 | (28_d) 1.2CM+1.0OrtY+1.0CV+1.6H | Combination | Min | Bottom | -12116.7622 | -104.0953 | -92.5499 | -100.0607 | -178.6119 | -376.2468
P4 | B-4 | (29_d) 0.9CM+1.0Wx+1.6H | Combination | Max | Top | -5653.3522 | 105.7979 | 13.5132 | 9.6925 | 87.7394 | 25.179
P4 | B-4 | (29_d) 0.9CM+1.0Wx+1.6H | Combination | Max | Bottom | -5722.1797 | 105.7979 | 13.5132 | 9.6925 | 22.7976 | 316.6051
P4 | B-4 | (29_d) 0.9CM+1.0Wx+1.6H | Combination | Min | Top | -6586.1615 | -42.3826 | -54.4738 | -44.7128 | -24.4985 | -53.6877
P4 | B-4 | (29_d) 0.9CM+1.0Wx+1.6H | Combination | Min | Bottom | -6654.989 | -42.3826 | -54.4738 | -44.7128 | -102.9188 | -123.1602
P4 | B-4 | (30_d) 0.9CM+1.0Wy+1.6H | Combination | Max | Top | -7142.4211 | 318.7037 | 55.5978 | 16.7701 | 76.644 | -122.8991
P4 | B-4 | (30_d) 0.9CM+1.0Wy+1.6H | Combination | Max | Bottom | -7211.2486 | 318.7037 | 55.5978 | 16.7701 | 91.8819 | 957.0065
P4 | B-4 | (30_d) 0.9CM+1.0Wy+1.6H | Combination | Min | Top | -7932.0239 | 199.1396 | -50.3062 | -49.2177 | -102.7105 | -158.4563
P4 | B-4 | (30_d) 0.9CM+1.0Wy+1.6H | Combination | Min | Bottom | -8000.8514 | 199.1396 | -50.3062 | -49.2177 | -99.4276 | 574.0897
P4 | B-4 | (31_d) 0.9CM+1.0OrtX+1.6H | Combination | Max | Top | -5166.9516 | 279.6155 | 232.4589 | 110.5643 | 314.9771 | 276.4738
P4 | B-4 | (31_d) 0.9CM+1.0OrtX+1.6H | Combination | Max | Bottom | -5235.7791 | 279.6155 | 232.4589 | 110.5643 | 418.0035 | 945.2865
P4 | B-4 | (31_d) 0.9CM+1.0OrtX+1.6H | Combination | Min | Top | -7827.0033 | -99.8682 | -189.9549 | -165.651 | -398.3094 | -344.6181
P4 | B-4 | (31_d) 0.9CM+1.0OrtX+1.6H | Combination | Min | Bottom | -7895.8308 | -99.8682 | -189.9549 | -165.651 | -352.5717 | -384.3152
P4 | B-4 | (32_d) 0.9CM+1.0OrtY+1.6H | Combination | Max | Top | -4844.0402 | 334.8181 | 152.5147 | 50.8618 | 180.0169 | 408.9659
P4 | B-4 | (32_d) 0.9CM+1.0OrtY+1.6H | Combination | Max | Bottom | -4912.8677 | 334.8181 | 152.5147 | 50.8618 | 271.8858 | 1115.7461
P4 | B-4 | (32_d) 0.9CM+1.0OrtY+1.6H | Combination | Min | Top | -8149.9147 | -155.0708 | -110.0106 | -105.9485 | -263.3493 | -477.1102
P4 | B-4 | (32_d) 0.9CM+1.0OrtY+1.6H | Combination | Min | Bottom | -8218.7422 | -155.0708 | -110.0106 | -105.9485 | -206.4539 | -554.7748
P4 | B-4 | (60_d) EnvolventeDiseño | Combination | Max | Top | -4844.0402 | 385.7936 | 249.9196 | 116.4521 | 314.9771 | 409.0797
P4 | B-4 | (60_d) EnvolventeDiseño | Combination | Max | Bottom | -4912.8677 | 385.7936 | 249.9196 | 116.4521 | 445.8456 | 1294.274
P4 | B-4 | (60_d) EnvolventeDiseño | Combination | Min | Top | -12024.9922 | -155.0708 | -189.9549 | -165.651 | -431.5798 | -477.1102
P4 | B-4 | (60_d) EnvolventeDiseño | Combination | Min | Bottom | -12116.7622 | -155.0708 | -189.9549 | -165.651 | -352.5717 | -554.7748
P4 | B-4 | (62_d) EnvolventeCortanteColumnas | Combination | Max | Top | -1536.2404 | 875.926 | 672.0006 | 392.828 | 1029.5268 | 1301.8684
P4 | B-4 | (62_d) EnvolventeCortanteColumnas | Combination | Max | Bottom | -1605.0679 | 875.926 | 672.0006 | 392.828 | 1216.5192 | 2972.36
P4 | B-4 | (62_d) EnvolventeCortanteColumnas | Combination | Min | Top | -15328.9414 | -644.716 | -612.7015 | -441.7056 | -1143.6031 | -1356.4737
P4 | B-4 | (62_d) EnvolventeCortanteColumnas | Combination | Min | Bottom | -15420.7114 | -644.716 | -612.7015 | -441.7056 | -1123.0485 | -2217.7304
P4 | D-5 | SismoX (e=0.00) | LinRespSpec | Max | Top | 5434.6275 | 1413.2785 | 3.6833 | 228.4858 | 19.0061 | 2474.334
P4 | D-5 | SismoX (e=0.00) | LinRespSpec | Max | Bottom | 5434.6275 | 1413.2785 | 3.6833 | 228.4858 | 26.5267 | 2549.6821
P4 | D-5 | SismoY (e=0.00) | LinRespSpec | Max | Top | 3605.8041 | 328.7119 | 8.8238 | 89.5434 | 50.9944 | 594.6052
P4 | D-5 | SismoY (e=0.00) | LinRespSpec | Max | Bottom | 3605.8041 | 328.7119 | 8.8238 | 89.5434 | 57.5956 | 575.8853
P4 | D-5 | (20_d) 1.4CM | Combination |  | Top | -3115.7814 | -6.6568 | 0.7425 | 1.2099 | 4.3981 | 43.0692
P4 | D-5 | (20_d) 1.4CM | Combination |  | Bottom | -3178.8934 | -6.6568 | 0.7425 | 1.2099 | 6.9968 | 19.7705
P4 | D-5 | (21_d) 1.2CM+1.6CV+1.6H+0.5G | Combination |  | Top | -3496.1068 | -8.246 | 1.0175 | 1.8901 | 5.3375 | 57.9049
P4 | D-5 | (21_d) 1.2CM+1.6CV+1.6H+0.5G | Combination |  | Bottom | -3550.2028 | -8.246 | 1.0175 | 1.8901 | 8.8989 | 29.0439
P4 | D-5 | (22_d) 1.2CM+1.0CV+1.6H+G | Combination |  | Top | -3188.3339 | -7.2745 | 0.8559 | 1.5271 | 4.6736 | 50.2446
P4 | D-5 | (22_d) 1.2CM+1.0CV+1.6H+G | Combination |  | Bottom | -3242.4299 | -7.2745 | 0.8559 | 1.5271 | 7.6693 | 24.7839
P4 | D-5 | (23_d) 1.2CM+0.5Wx+1.6H | Combination | Max | Top | -2841.5946 | 60.0956 | 0.6585 | 5.1638 | 3.6245 | -38.7177
P4 | D-5 | (23_d) 1.2CM+0.5Wx+1.6H | Combination | Max | Bottom | -2895.6906 | 60.0956 | 0.6585 | 5.1638 | 5.9293 | 134.1475
P4 | D-5 | (23_d) 1.2CM+0.5Wx+1.6H | Combination | Min | Top | -3074.911 | 40.3664 | 0.1055 | -4.6344 | 2.349 | -76.1871
P4 | D-5 | (23_d) 1.2CM+0.5Wx+1.6H | Combination | Min | Bottom | -3129.007 | 40.3664 | 0.1055 | -4.6344 | 2.7712 | 102.5648
P4 | D-5 | (24_d) 1.2CM+0.5Wy+1.6H | Combination | Max | Top | -2282.5269 | 65.6152 | 1.4358 | 13.0052 | 5.3824 | 22.9308
P4 | D-5 | (24_d) 1.2CM+0.5Wy+1.6H | Combination | Max | Bottom | -2336.6229 | 65.6152 | 1.4358 | 13.0052 | 10.4076 | 146.5988
P4 | D-5 | (24_d) 1.2CM+0.5Wy+1.6H | Combination | Min | Top | -2707.5268 | -0.4146 | 1.0771 | -0.8001 | 4.2187 | -83.0542
P4 | D-5 | (24_d) 1.2CM+0.5Wy+1.6H | Combination | Min | Bottom | -2761.6228 | -0.4146 | 1.0771 | -0.8001 | 7.9887 | 21.4798
P4 | D-5 | (25_d) 1.2CM+1.0Wx+1.0CV+1.6H | Combination | Max | Top | -3522.7448 | 124.2128 | 0.9998 | 10.0113 | 4.7912 | -102.1082
P4 | D-5 | (25_d) 1.2CM+1.0Wx+1.0CV+1.6H | Combination | Max | Bottom | -3576.8408 | 124.2128 | 0.9998 | 10.0113 | 8.2906 | 257.6979
P4 | D-5 | (25_d) 1.2CM+1.0Wx+1.0CV+1.6H | Combination | Min | Top | -3989.3777 | 84.7545 | -0.1062 | -9.5851 | 2.2403 | -177.0469
P4 | D-5 | (25_d) 1.2CM+1.0Wx+1.0CV+1.6H | Combination | Min | Bottom | -4043.4737 | 84.7545 | -0.1062 | -9.5851 | 1.9743 | 194.5325
P4 | D-5 | (26_d) 1.2CM+1.0Wy+1.0CV+1.6H | Combination | Max | Top | -2404.6095 | 135.252 | 2.5543 | 25.6941 | 8.3071 | 21.1888
P4 | D-5 | (26_d) 1.2CM+1.0Wy+1.0CV+1.6H | Combination | Max | Bottom | -2458.7055 | 135.252 | 2.5543 | 25.6941 | 17.2471 | 282.6005
P4 | D-5 | (26_d) 1.2CM+1.0Wy+1.0CV+1.6H | Combination | Min | Top | -3254.6092 | 3.1925 | 1.837 | -1.9164 | 5.9797 | -190.7813
P4 | D-5 | (26_d) 1.2CM+1.0Wy+1.0CV+1.6H | Combination | Min | Bottom | -3308.7052 | 3.1925 | 1.837 | -1.9164 | 12.4093 | 32.3625
P4 | D-5 | (27_d) 1.2CM+1.0OrtX+1.0CV+1.6H | Combination | Max | Top | -1738.2723 | 328.716 | 2.2628 | 58.2703 | 12.2941 | 639.6996
P4 | D-5 | (27_d) 1.2CM+1.0OrtX+1.0CV+1.6H | Combination | Max | Bottom | -1792.3683 | 328.716 | 2.2628 | 58.2703 | 17.4014 | 629.7857
P4 | D-5 | (27_d) 1.2CM+1.0OrtX+1.0CV+1.6H | Combination | Min | Top | -4634.4361 | -343.236 | -0.5508 | -55.218 | -2.9523 | -539.2851
P4 | D-5 | (27_d) 1.2CM+1.0OrtX+1.0CV+1.6H | Combination | Min | Bottom | -4688.5321 | -343.236 | -0.5508 | -55.218 | -2.0677 | -580.191
P4 | D-5 | (28_d) 1.2CM+1.0OrtY+1.0CV+1.6H | Combination | Max | Top | -2022.7559 | 160.0057 | 3.0624 | 36.6571 | 17.27 | 347.2973
P4 | D-5 | (28_d) 1.2CM+1.0OrtY+1.0CV+1.6H | Combination | Max | Bottom | -2076.8519 | 160.0057 | 3.0624 | 36.6571 | 22.2343 | 322.7507
P4 | D-5 | (28_d) 1.2CM+1.0OrtY+1.0CV+1.6H | Combination | Min | Top | -4349.9525 | -174.5256 | -1.3504 | -33.6048 | -7.9283 | -246.8828
P4 | D-5 | (28_d) 1.2CM+1.0OrtY+1.0CV+1.6H | Combination | Min | Bottom | -4404.0485 | -174.5256 | -1.3504 | -33.6048 | -6.9006 | -273.156
P4 | D-5 | (29_d) 0.9CM+1.0Wx+1.6H | Combination | Max | Top | -2342.1224 | 127.2584 | 0.5713 | 9.1471 | 2.7422 | -124.1046
P4 | D-5 | (29_d) 0.9CM+1.0Wx+1.6H | Combination | Max | Bottom | -2382.6944 | 127.2584 | 0.5713 | 9.1471 | 4.7419 | 246.3613
P4 | D-5 | (29_d) 0.9CM+1.0Wx+1.6H | Combination | Min | Top | -2808.7554 | 87.8001 | -0.5346 | -10.4493 | 0.1913 | -199.0433
P4 | D-5 | (29_d) 0.9CM+1.0Wx+1.6H | Combination | Min | Bottom | -2849.3274 | 87.8001 | -0.5346 | -10.4493 | -1.5743 | 183.1959
P4 | D-5 | (30_d) 0.9CM+1.0Wy+1.6H | Combination | Max | Top | -1223.9872 | 138.2976 | 2.1258 | 24.8299 | 6.2581 | -0.8075
P4 | D-5 | (30_d) 0.9CM+1.0Wy+1.6H | Combination | Max | Bottom | -1264.5592 | 138.2976 | 2.1258 | 24.8299 | 13.6984 | 271.2639
P4 | D-5 | (30_d) 0.9CM+1.0Wy+1.6H | Combination | Min | Top | -2073.9869 | 6.2381 | 1.4086 | -2.7806 | 3.9306 | -212.7777
P4 | D-5 | (30_d) 0.9CM+1.0Wy+1.6H | Combination | Min | Bottom | -2114.5589 | 6.2381 | 1.4086 | -2.7806 | 8.8606 | 21.0259
P4 | D-5 | (31_d) 0.9CM+1.0OrtX+1.6H | Combination | Max | Top | -557.6499 | 331.7617 | 1.8343 | 57.4061 | 10.245 | 617.7033
P4 | D-5 | (31_d) 0.9CM+1.0OrtX+1.6H | Combination | Max | Bottom | -598.2219 | 331.7617 | 1.8343 | 57.4061 | 13.8527 | 618.4491
P4 | D-5 | (31_d) 0.9CM+1.0OrtX+1.6H | Combination | Min | Top | -3453.8138 | -340.1904 | -0.9792 | -56.0822 | -5.0014 | -561.2814
P4 | D-5 | (31_d) 0.9CM+1.0OrtX+1.6H | Combination | Min | Bottom | -3494.3858 | -340.1904 | -0.9792 | -56.0822 | -5.6164 | -591.5277
P4 | D-5 | (32_d) 0.9CM+1.0OrtY+1.6H | Combination | Max | Top | -842.1335 | 163.0513 | 2.6339 | 35.7929 | 15.221 | 325.301
P4 | D-5 | (32_d) 0.9CM+1.0OrtY+1.6H | Combination | Max | Bottom | -882.7055 | 163.0513 | 2.6339 | 35.7929 | 18.6856 | 311.414
P4 | D-5 | (32_d) 0.9CM+1.0OrtY+1.6H | Combination | Min | Top | -3169.3301 | -171.48 | -1.7789 | -34.469 | -9.9773 | -268.8792
P4 | D-5 | (32_d) 0.9CM+1.0OrtY+1.6H | Combination | Min | Bottom | -3209.9021 | -171.48 | -1.7789 | -34.469 | -10.4493 | -284.4926
P4 | D-5 | (60_d) EnvolventeDiseño | Combination | Max | Top | -557.6499 | 331.7617 | 3.0624 | 58.2703 | 17.27 | 639.6996
P4 | D-5 | (60_d) EnvolventeDiseño | Combination | Max | Bottom | -598.2219 | 331.7617 | 3.0624 | 58.2703 | 22.2343 | 629.7857
P4 | D-5 | (60_d) EnvolventeDiseño | Combination | Min | Top | -4634.4361 | -343.236 | -1.7789 | -56.0822 | -9.9773 | -561.2814
P4 | D-5 | (60_d) EnvolventeDiseño | Combination | Min | Bottom | -4688.5321 | -343.236 | -1.7789 | -56.0822 | -10.4493 | -591.5277
P4 | D-5 | (62_d) EnvolventeCortanteColumnas | Combination | Max | Top | 2341.2435 | 1003.6487 | 7.525 | 171.8745 | 42.6739 | 1818.1607
P4 | D-5 | (62_d) EnvolventeCortanteColumnas | Combination | Max | Bottom | 2300.6715 | 1003.6487 | 7.525 | 171.8745 | 51.7491 | 1839.0113
P4 | D-5 | (62_d) EnvolventeCortanteColumnas | Combination | Min | Top | -7527.8705 | -1015.253 | -6.1419 | -169.4548 | -34.9701 | -1740.7897
P4 | D-5 | (62_d) EnvolventeCortanteColumnas | Combination | Min | Bottom | -7581.9665 | -1015.253 | -6.1419 | -169.4548 | -39.2045 | -1802.2555
P4 | 7-C | SismoX (e=0.00) | LinRespSpec | Max | Top | 5553.7137 | 760.7791 | 154.3304 | 692.6443 | 265.5971 | 1595.5369
P4 | 7-C | SismoX (e=0.00) | LinRespSpec | Max | Bottom | 5553.7137 | 760.7791 | 154.3304 | 692.6443 | 313.2803 | 2134.2087
P4 | 7-C | SismoY (e=0.00) | LinRespSpec | Max | Top | 5973.5622 | 950.1209 | 56.9575 | 269.4291 | 94.8909 | 2475.3057
P4 | 7-C | SismoY (e=0.00) | LinRespSpec | Max | Bottom | 5973.5622 | 950.1209 | 56.9575 | 269.4291 | 110.7 | 2728.3471
P4 | 7-C | (20_d) 1.4CM | Combination |  | Top | -7486.8766 | -69.9491 | -83.0752 | -28.6513 | 135.6913 | 321.2181
P4 | 7-C | (20_d) 1.4CM | Combination |  | Bottom | -7593.9416 | -69.9491 | -83.0752 | -28.6513 | -155.0718 | 76.3963
P4 | 7-C | (21_d) 1.2CM+1.6CV+1.6H+0.5G | Combination |  | Top | -8087.2458 | -81.9961 | -99.9483 | -41.5372 | 162.6439 | 386.9633
P4 | 7-C | (21_d) 1.2CM+1.6CV+1.6H+0.5G | Combination |  | Bottom | -8179.0158 | -81.9961 | -99.9483 | -41.5372 | -187.1752 | 99.9769
P4 | 7-C | (22_d) 1.2CM+1.0CV+1.6H+G | Combination |  | Top | -7462.4665 | -74.351 | -89.1307 | -35.0962 | 145.1042 | 338.5421
P4 | 7-C | (22_d) 1.2CM+1.0CV+1.6H+G | Combination |  | Bottom | -7554.2365 | -74.351 | -89.1307 | -35.0962 | -166.8531 | 78.3138
P4 | 7-C | (23_d) 1.2CM+0.5Wx+1.6H | Combination | Max | Top | -6491.2381 | -64.8048 | -74.575 | -14.1963 | 128.3434 | 360.8909
P4 | 7-C | (23_d) 1.2CM+0.5Wx+1.6H | Combination | Max | Bottom | -6583.0081 | -64.8048 | -74.575 | -14.1963 | -140.0174 | 50.0069
P4 | 7-C | (23_d) 1.2CM+0.5Wx+1.6H | Combination | Min | Top | -6898.506 | -133.5861 | -78.8147 | -43.8603 | 120.9949 | 276.8238
P4 | 7-C | (23_d) 1.2CM+0.5Wx+1.6H | Combination | Min | Bottom | -6990.276 | -133.5861 | -78.8147 | -43.8603 | -147.508 | -106.6606
P4 | 7-C | (24_d) 1.2CM+0.5Wy+1.6H | Combination | Max | Top | -5829.5053 | 37.5841 | -69.8052 | 5.2943 | 126.5495 | 195.6537
P4 | 7-C | (24_d) 1.2CM+0.5Wy+1.6H | Combination | Max | Bottom | -5921.2753 | 37.5841 | -69.8052 | 5.2943 | -131.5663 | 267.147
P4 | 7-C | (24_d) 1.2CM+0.5Wy+1.6H | Combination | Min | Top | -6120.1089 | 0.3818 | -77.8152 | -38.7814 | 112.7518 | 132.3117
P4 | 7-C | (24_d) 1.2CM+0.5Wy+1.6H | Combination | Min | Bottom | -6211.8789 | 0.3818 | -77.8152 | -38.7814 | -145.8037 | 196.9899
P4 | 7-C | (25_d) 1.2CM+1.0Wx+1.0CV+1.6H | Combination | Max | Top | -7608.819 | -80.7384 | -96.0814 | -14.627 | 170.0513 | 544.7155
P4 | 7-C | (25_d) 1.2CM+1.0Wx+1.0CV+1.6H | Combination | Max | Bottom | -7700.589 | -80.7384 | -96.0814 | -14.627 | -180.9304 | 93.997
P4 | 7-C | (25_d) 1.2CM+1.0Wx+1.0CV+1.6H | Combination | Min | Top | -8423.355 | -218.301 | -104.5608 | -73.9549 | 155.3544 | 376.5814
P4 | 7-C | (25_d) 1.2CM+1.0Wx+1.0CV+1.6H | Combination | Min | Bottom | -8515.125 | -218.301 | -104.5608 | -73.9549 | -195.9116 | -219.3382
P4 | 7-C | (26_d) 1.2CM+1.0Wy+1.0CV+1.6H | Combination | Max | Top | -6285.3535 | 124.0395 | -86.5418 | 24.3544 | 166.4636 | 214.2411
P4 | 7-C | (26_d) 1.2CM+1.0Wy+1.0CV+1.6H | Combination | Max | Bottom | -6377.1235 | 124.0395 | -86.5418 | 24.3544 | -164.0282 | 528.277
P4 | 7-C | (26_d) 1.2CM+1.0Wy+1.0CV+1.6H | Combination | Min | Top | -6866.5607 | 49.6348 | -102.5619 | -63.797 | 138.8681 | 87.5572
P4 | 7-C | (26_d) 1.2CM+1.0Wy+1.0CV+1.6H | Combination | Min | Bottom | -6958.3307 | 49.6348 | -102.5619 | -63.797 | -192.5029 | 387.9629
P4 | 7-C | (27_d) 1.2CM+1.0OrtX+1.0CV+1.6H | Combination | Max | Top | -5823.8587 | 158.0484 | -51.0345 | 136.6469 | 210.4487 | 858.0543
P4 | 7-C | (27_d) 1.2CM+1.0OrtX+1.0CV+1.6H | Combination | Max | Bottom | -5915.6287 | 158.0484 | -51.0345 | 136.6469 | -89.8469 | 734.3859
P4 | 7-C | (27_d) 1.2CM+1.0OrtX+1.0CV+1.6H | Combination | Min | Top | -9088.6509 | -306.7585 | -127.2202 | -207.1188 | 79.7534 | -181.114
P4 | 7-C | (27_d) 1.2CM+1.0OrtX+1.0CV+1.6H | Combination | Min | Bottom | -9180.4209 | -306.7585 | -127.2202 | -207.1188 | -243.8426 | -577.9309
P4 | 7-C | (28_d) 1.2CM+1.0OrtY+1.0CV+1.6H | Combination | Max | Top | -5758.5489 | 187.5015 | -66.1814 | 70.8135 | 183.8944 | 994.9072
P4 | 7-C | (28_d) 1.2CM+1.0OrtY+1.0CV+1.6H | Combination | Max | Bottom | -5850.3189 | 187.5015 | -66.1814 | 70.8135 | -121.3594 | 826.8074
P4 | 7-C | (28_d) 1.2CM+1.0OrtY+1.0CV+1.6H | Combination | Min | Top | -9153.9606 | -336.2116 | -112.0733 | -141.2854 | 106.3077 | -317.9669
P4 | 7-C | (28_d) 1.2CM+1.0OrtY+1.0CV+1.6H | Combination | Min | Bottom | -9245.7306 | -336.2116 | -112.0733 | -141.2854 | -212.3301 | -670.3524
P4 | 7-C | (29_d) 0.9CM+1.0Wx+1.6H | Combination | Max | Top | -4963.1895 | -53.0074 | -60.2501 | 2.2477 | 111.7418 | 395.1811
P4 | 7-C | (29_d) 0.9CM+1.0Wx+1.6H | Combination | Max | Bottom | -5032.017 | -53.0074 | -60.2501 | 2.2477 | -113.8306 | 41.521
P4 | 7-C | (29_d) 0.9CM+1.0Wx+1.6H | Combination | Min | Top | -5777.7254 | -190.5701 | -68.7296 | -57.0802 | 97.0449 | 227.047
P4 | 7-C | (29_d) 0.9CM+1.0Wx+1.6H | Combination | Min | Bottom | -5846.5529 | -190.5701 | -68.7296 | -57.0802 | -128.8118 | -271.8141
P4 | 7-C | (30_d) 0.9CM+1.0Wy+1.6H | Combination | Max | Top | -3639.724 | 151.7704 | -50.7106 | 41.2291 | 108.1541 | 64.7067
P4 | 7-C | (30_d) 0.9CM+1.0Wy+1.6H | Combination | Max | Bottom | -3708.5515 | 151.7704 | -50.7106 | 41.2291 | -96.9283 | 475.8011
P4 | 7-C | (30_d) 0.9CM+1.0Wy+1.6H | Combination | Min | Top | -4220.9311 | 77.3658 | -66.7306 | -46.9223 | 80.5586 | -61.9772
P4 | 7-C | (30_d) 0.9CM+1.0Wy+1.6H | Combination | Min | Bottom | -4289.7586 | 77.3658 | -66.7306 | -46.9223 | -125.4031 | 335.4869
P4 | 7-C | (31_d) 0.9CM+1.0OrtX+1.6H | Combination | Max | Top | -3178.2292 | 185.7794 | -15.2033 | 153.5216 | 152.1392 | 708.5199
P4 | 7-C | (31_d) 0.9CM+1.0OrtX+1.6H | Combination | Max | Bottom | -3247.0567 | 185.7794 | -15.2033 | 153.5216 | -22.7471 | 681.91
P4 | 7-C | (31_d) 0.9CM+1.0OrtX+1.6H | Combination | Min | Top | -6443.0213 | -279.0275 | -91.389 | -190.2441 | 21.4439 | -330.6484
P4 | 7-C | (31_d) 0.9CM+1.0OrtX+1.6H | Combination | Min | Bottom | -6511.8488 | -279.0275 | -91.389 | -190.2441 | -176.7428 | -630.4068
P4 | 7-C | (32_d) 0.9CM+1.0OrtY+1.6H | Combination | Max | Top | -3112.9194 | 215.2325 | -30.3502 | 87.6881 | 125.5849 | 845.3728
P4 | 7-C | (32_d) 0.9CM+1.0OrtY+1.6H | Combination | Max | Bottom | -3181.7469 | 215.2325 | -30.3502 | 87.6881 | -54.2596 | 774.3315
P4 | 7-C | (32_d) 0.9CM+1.0OrtY+1.6H | Combination | Min | Top | -6508.3311 | -308.4806 | -76.2421 | -124.4107 | 47.9982 | -467.5013
P4 | 7-C | (32_d) 0.9CM+1.0OrtY+1.6H | Combination | Min | Bottom | -6577.1586 | -308.4806 | -76.2421 | -124.4107 | -145.2303 | -722.8284
P4 | 7-C | (60_d) EnvolventeDiseño | Combination | Max | Top | -3112.9194 | 215.2325 | -15.2033 | 153.5216 | 210.4487 | 994.9072
P4 | 7-C | (60_d) EnvolventeDiseño | Combination | Max | Bottom | -3181.7469 | 215.2325 | -15.2033 | 153.5216 | -22.7471 | 826.8074
P4 | 7-C | (60_d) EnvolventeDiseño | Combination | Min | Top | -9153.9606 | -336.2116 | -127.2202 | -207.1188 | 21.4439 | -467.5013
P4 | 7-C | (60_d) EnvolventeDiseño | Combination | Min | Bottom | -9245.7306 | -336.2116 | -127.2202 | -207.1188 | -243.8426 | -722.8284
P4 | 7-C | (62_d) EnvolventeCortanteColumnas | Combination | Max | Top | 280.1254 | 740.6025 | 60.873 | 497.2299 | 341.5825 | 2325.343
P4 | 7-C | (62_d) EnvolventeCortanteColumnas | Combination | Max | Bottom | 211.2979 | 740.6025 | 60.873 | 497.2299 | 131.3045 | 2347.3277
P4 | 7-C | (62_d) EnvolventeCortanteColumnas | Combination | Min | Top | -12551.7392 | -858.268 | -203.5152 | -550.9421 | -108.8128 | -1762.8138
P4 | 7-C | (62_d) EnvolventeCortanteColumnas | Combination | Min | Bottom | -12643.5092 | -858.268 | -203.5152 | -550.9421 | -397.7824 | -2196.6279
P4 | 6-B | SismoX (e=0.00) | LinRespSpec | Max | Top | 3274.5223 | 432.953 | 920.9936 | 573.5299 | 1557.7268 | 712.9574
P4 | 6-B | SismoX (e=0.00) | LinRespSpec | Max | Bottom | 3274.5223 | 432.953 | 920.9936 | 573.5299 | 1675.8648 | 1211.6131
P4 | 6-B | SismoY (e=0.00) | LinRespSpec | Max | Top | 7033.8987 | 1047.2913 | 364.4815 | 216.6045 | 616.921 | 2160.6723
P4 | 6-B | SismoY (e=0.00) | LinRespSpec | Max | Bottom | 7033.8987 | 1047.2913 | 364.4815 | 216.6045 | 661.5196 | 3086.3556
P4 | 6-B | (20_d) 1.4CM | Combination |  | Top | -10391.0984 | 148.1772 | -47.9759 | 99.0996 | 74.7997 | -60.7343
P4 | 6-B | (20_d) 1.4CM | Combination |  | Bottom | -10498.1634 | 148.1772 | -47.9759 | 99.0996 | -93.1159 | 457.8858
P4 | 6-B | (21_d) 1.2CM+1.6CV+1.6H+0.5G | Combination |  | Top | -11993.3833 | 178.1761 | -76.5488 | 83.4533 | 122.3263 | -64.1415
P4 | 6-B | (21_d) 1.2CM+1.6CV+1.6H+0.5G | Combination |  | Bottom | -12085.1533 | 178.1761 | -76.5488 | 83.4533 | -145.5945 | 559.475
P4 | 6-B | (22_d) 1.2CM+1.0CV+1.6H+G | Combination |  | Top | -10839.5622 | 158.7512 | -63.0969 | 83.9798 | 99.9535 | -64.518
P4 | 6-B | (22_d) 1.2CM+1.0CV+1.6H+G | Combination |  | Bottom | -10931.3322 | 158.7512 | -63.0969 | 83.9798 | -120.8857 | 491.1114
P4 | 6-B | (23_d) 1.2CM+0.5Wx+1.6H | Combination | Max | Top | -8402.8278 | 129.1237 | -43.9783 | 97.1835 | 132.109 | 13.7005
P4 | 6-B | (23_d) 1.2CM+0.5Wx+1.6H | Combination | Max | Bottom | -8494.5978 | 129.1237 | -43.9783 | 97.1835 | -83.6951 | 387.4702
P4 | 6-B | (23_d) 1.2CM+0.5Wx+1.6H | Combination | Min | Top | -8913.1221 | 49.0344 | -81.2764 | 72.3963 | 70.2291 | -64.4628
P4 | 6-B | (23_d) 1.2CM+0.5Wx+1.6H | Combination | Min | Bottom | -9004.8921 | 49.0344 | -81.2764 | 72.3963 | -152.3585 | 185.3208
P4 | 6-B | (24_d) 1.2CM+0.5Wy+1.6H | Combination | Max | Top | -9437.8585 | 248.4314 | -21.3338 | 115.6687 | 126.3905 | -147.2545
P4 | 6-B | (24_d) 1.2CM+0.5Wy+1.6H | Combination | Max | Bottom | -9529.6285 | 248.4314 | -21.3338 | 115.6687 | -46.2897 | 685.0888
P4 | 6-B | (24_d) 1.2CM+0.5Wy+1.6H | Combination | Min | Top | -9676.0998 | 209.9041 | -79.0821 | 82.0248 | 28.3787 | -184.4212
P4 | 6-B | (24_d) 1.2CM+0.5Wy+1.6H | Combination | Min | Bottom | -9767.8698 | 209.9041 | -79.0821 | 82.0248 | -150.3967 | 581.6415
P4 | 6-B | (25_d) 1.2CM+1.0Wx+1.0CV+1.6H | Combination | Max | Top | -9818.7684 | 164.2878 | -69.7073 | 108.6341 | 238.8514 | 93.2088
P4 | 6-B | (25_d) 1.2CM+1.0Wx+1.0CV+1.6H | Combination | Max | Bottom | -9910.5384 | 164.2878 | -69.7073 | 108.6341 | -128.884 | 511.8896
P4 | 6-B | (25_d) 1.2CM+1.0Wx+1.0CV+1.6H | Combination | Min | Top | -10839.357 | 4.1092 | -144.3035 | 59.0598 | 115.0916 | -63.1178
P4 | 6-B | (25_d) 1.2CM+1.0Wx+1.0CV+1.6H | Combination | Min | Bottom | -10931.127 | 4.1092 | -144.3035 | 59.0598 | -266.2108 | 107.5909
P4 | 6-B | (26_d) 1.2CM+1.0Wy+1.0CV+1.6H | Combination | Max | Top | -11888.8298 | 402.9032 | -24.4183 | 145.6046 | 227.4144 | -228.7011
P4 | 6-B | (26_d) 1.2CM+1.0Wy+1.0CV+1.6H | Combination | Max | Bottom | -11980.5998 | 402.9032 | -24.4183 | 145.6046 | -54.0733 | 1107.1267
P4 | 6-B | (26_d) 1.2CM+1.0Wy+1.0CV+1.6H | Combination | Min | Top | -12365.3125 | 325.8485 | -139.9148 | 78.3167 | 31.3908 | -303.0345
P4 | 6-B | (26_d) 1.2CM+1.0Wy+1.0CV+1.6H | Combination | Min | Bottom | -12457.0825 | 325.8485 | -139.9148 | 78.3167 | -262.2874 | 900.2322
P4 | 6-B | (27_d) 1.2CM+1.0OrtX+1.0CV+1.6H | Combination | Max | Top | -9636.3593 | 324.7405 | 165.8751 | 225.8691 | 487.2321 | 237.9268
P4 | 6-B | (27_d) 1.2CM+1.0OrtX+1.0CV+1.6H | Combination | Max | Bottom | -9728.1293 | 324.7405 | 165.8751 | 225.8691 | 295.6469 | 965.9339
P4 | 6-B | (27_d) 1.2CM+1.0OrtX+1.0CV+1.6H | Combination | Min | Top | -12029.5557 | -7.3219 | -292.053 | -57.9137 | -287.347 | -367.0328
P4 | 6-B | (27_d) 1.2CM+1.0OrtX+1.0CV+1.6H | Combination | Min | Bottom | -12121.3257 | -7.3219 | -292.053 | -57.9137 | -537.3845 | 15.9251
P4 | 6-B | (28_d) 1.2CM+1.0OrtY+1.0CV+1.6H | Combination | Max | Top | -9051.5674 | 420.3042 | 79.3065 | 170.3474 | 340.8845 | 463.1269
P4 | 6-B | (28_d) 1.2CM+1.0OrtY+1.0CV+1.6H | Combination | Max | Bottom | -9143.3374 | 420.3042 | 79.3065 | 170.3474 | 137.8599 | 1257.5605
P4 | 6-B | (28_d) 1.2CM+1.0OrtY+1.0CV+1.6H | Combination | Min | Top | -12614.3476 | -102.8856 | -205.4844 | -2.3919 | -140.9995 | -592.2329
P4 | 6-B | (28_d) 1.2CM+1.0OrtY+1.0CV+1.6H | Combination | Min | Bottom | -12706.1176 | -102.8856 | -205.4844 | -2.3919 | -379.5974 | -275.7015
P4 | 6-B | (29_d) 0.9CM+1.0Wx+1.6H | Combination | Max | Top | -5669.0693 | 100.1607 | -37.007 | 88.276 | 185.5349 | 105.5959
P4 | 6-B | (29_d) 0.9CM+1.0Wx+1.6H | Combination | Max | Bottom | -5737.8968 | 100.1607 | -37.007 | 88.276 | -67.7493 | 299.8319
P4 | 6-B | (29_d) 0.9CM+1.0Wx+1.6H | Combination | Min | Top | -6689.6579 | -60.0179 | -111.6031 | 38.7017 | 61.7751 | -50.7307
P4 | 6-B | (29_d) 0.9CM+1.0Wx+1.6H | Combination | Min | Bottom | -6758.4854 | -60.0179 | -111.6031 | 38.7017 | -205.0761 | -104.4669
P4 | 6-B | (30_d) 0.9CM+1.0Wy+1.6H | Combination | Max | Top | -7739.1306 | 338.7761 | 8.282 | 125.2465 | 174.0979 | -216.3141
P4 | 6-B | (30_d) 0.9CM+1.0Wy+1.6H | Combination | Max | Bottom | -7807.9581 | 338.7761 | 8.282 | 125.2465 | 7.0614 | 895.0689
P4 | 6-B | (30_d) 0.9CM+1.0Wy+1.6H | Combination | Min | Top | -8215.6134 | 261.7215 | -107.2144 | 57.9587 | -21.9257 | -290.6474
P4 | 6-B | (30_d) 0.9CM+1.0Wy+1.6H | Combination | Min | Bottom | -8284.4409 | 261.7215 | -107.2144 | 57.9587 | -201.1527 | 688.1744
P4 | 6-B | (31_d) 0.9CM+1.0OrtX+1.6H | Combination | Max | Top | -5486.6602 | 260.6134 | 198.5754 | 205.511 | 433.9156 | 250.3138
P4 | 6-B | (31_d) 0.9CM+1.0OrtX+1.6H | Combination | Max | Bottom | -5555.4877 | 260.6134 | 198.5754 | 205.511 | 356.7817 | 753.8762
P4 | 6-B | (31_d) 0.9CM+1.0OrtX+1.6H | Combination | Min | Top | -7879.8566 | -71.449 | -259.3526 | -78.2717 | -340.6636 | -354.6458
P4 | 6-B | (31_d) 0.9CM+1.0OrtX+1.6H | Combination | Min | Bottom | -7948.6841 | -71.449 | -259.3526 | -78.2717 | -476.2497 | -196.1326
P4 | 6-B | (32_d) 0.9CM+1.0OrtY+1.6H | Combination | Max | Top | -4901.8683 | 356.1771 | 112.0069 | 149.9893 | 287.568 | 475.5139
P4 | 6-B | (32_d) 0.9CM+1.0OrtY+1.6H | Combination | Max | Bottom | -4970.6958 | 356.1771 | 112.0069 | 149.9893 | 198.9946 | 1045.5028
P4 | 6-B | (32_d) 0.9CM+1.0OrtY+1.6H | Combination | Min | Top | -8464.6485 | -167.0127 | -172.7841 | -22.75 | -194.316 | -579.8459
P4 | 6-B | (32_d) 0.9CM+1.0OrtY+1.6H | Combination | Min | Bottom | -8533.476 | -167.0127 | -172.7841 | -22.75 | -318.4627 | -487.7592
P4 | 6-B | (60_d) EnvolventeDiseño | Combination | Max | Top | -4901.8683 | 420.3042 | 198.5754 | 225.8691 | 487.2321 | 475.5139
P4 | 6-B | (60_d) EnvolventeDiseño | Combination | Max | Bottom | -4970.6958 | 420.3042 | 198.5754 | 225.8691 | 356.7817 | 1257.5605
P4 | 6-B | (60_d) EnvolventeDiseño | Combination | Min | Top | -12614.3476 | -167.0127 | -292.053 | -78.2717 | -340.6636 | -592.2329
P4 | 6-B | (60_d) EnvolventeDiseño | Combination | Min | Bottom | -12706.1176 | -167.0127 | -292.053 | -78.2717 | -537.3845 | -487.7592
P4 | 6-B | (62_d) EnvolventeCortanteColumnas | Combination | Max | Top | -1335.8216 | 944.1686 | 656.0504 | 509.7391 | 1263.2708 | 1543.9962
P4 | 6-B | (62_d) EnvolventeCortanteColumnas | Combination | Max | Bottom | -1404.6491 | 944.1686 | 656.0504 | 509.7391 | 1189.6869 | 2806.3059
P4 | 6-B | (62_d) EnvolventeCortanteColumnas | Combination | Min | Top | -16173.8612 | -689.528 | -750.434 | -361.9673 | -1113.7832 | -1634.4702
P4 | 6-B | (62_d) EnvolventeCortanteColumnas | Combination | Min | Bottom | -16265.6312 | -689.528 | -750.434 | -361.9673 | -1370.542 | -2005.5378
P3 | C-3 | SismoX (e=0.00) | LinRespSpec | Max | Top | 4685.6751 | 1217.8369 | 194.4477 | 688.5608 | 337.935 | 1876.4584
P3 | C-3 | SismoX (e=0.00) | LinRespSpec | Max | Bottom | 4685.6751 | 1217.8369 | 194.4477 | 688.5608 | 554.5603 | 6437.7937
P3 | C-3 | SismoY (e=0.00) | LinRespSpec | Max | Top | 3208.6805 | 924.3383 | 67.7192 | 228.0391 | 112.4817 | 1821.492
P3 | C-3 | SismoY (e=0.00) | LinRespSpec | Max | Bottom | 3208.6805 | 924.3383 | 67.7192 | 228.0391 | 195.8298 | 5282.0616
P3 | C-3 | (20_d) 1.4CM | Combination |  | Top | -7914.4308 | 37.4877 | 96.9097 | 16.4829 | -220.1932 | 184.0531
P3 | C-3 | (20_d) 1.4CM | Combination |  | Bottom | -8052.0858 | 37.4877 | 96.9097 | 16.4829 | 215.9004 | 352.7478
P3 | C-3 | (21_d) 1.2CM+1.6CV+1.6H+0.5G | Combination |  | Top | -8423.699 | 37.1394 | 120.4966 | 33.0533 | -268.7271 | 228.3044
P3 | C-3 | (21_d) 1.2CM+1.6CV+1.6H+0.5G | Combination |  | Bottom | -8541.689 | 37.1394 | 120.4966 | 33.0533 | 273.5075 | 395.4317
P3 | C-3 | (22_d) 1.2CM+1.0CV+1.6H+G | Combination |  | Top | -7812.0664 | 35.8362 | 106.4352 | 26.4754 | -238.9429 | 201.0867
P3 | C-3 | (22_d) 1.2CM+1.0CV+1.6H+G | Combination |  | Bottom | -7930.0564 | 35.8362 | 106.4352 | 26.4754 | 240.0153 | 362.3495
P3 | C-3 | (23_d) 1.2CM+0.5Wx+1.6H | Combination | Max | Top | -6624.6349 | 65.7811 | 79.4171 | 35.4053 | -172.4113 | 144.8736
P3 | C-3 | (23_d) 1.2CM+0.5Wx+1.6H | Combination | Max | Bottom | -6742.6249 | 65.7811 | 79.4171 | 35.4053 | 174.8531 | 440.8886
P3 | C-3 | (23_d) 1.2CM+0.5Wx+1.6H | Combination | Min | Top | -6961.9551 | -36.9002 | 73.0829 | 2.4237 | -182.5239 | 50.4567
P3 | C-3 | (23_d) 1.2CM+0.5Wx+1.6H | Combination | Min | Bottom | -7079.9451 | -36.9002 | 73.0829 | 2.4237 | 156.4618 | -115.594
P3 | C-3 | (24_d) 1.2CM+0.5Wy+1.6H | Combination | Max | Top | -6374.7356 | 148.4444 | 82.5073 | 43.0934 | -172.4206 | 289.1363
P3 | C-3 | (24_d) 1.2CM+0.5Wy+1.6H | Combination | Max | Bottom | -6492.7256 | 148.4444 | 82.5073 | 43.0934 | 181.539 | 956.5374
P3 | C-3 | (24_d) 1.2CM+0.5Wy+1.6H | Combination | Min | Top | -6654.2317 | 71.1738 | 72.403 | 1.1935 | -189.7438 | 183.297
P3 | C-3 | (24_d) 1.2CM+0.5Wy+1.6H | Combination | Min | Bottom | -6772.2217 | 71.1738 | 72.403 | 1.1935 | 153.3928 | 527.6487
P3 | C-3 | (25_d) 1.2CM+1.0Wx+1.0CV+1.6H | Combination | Max | Top | -7484.9882 | 100.1252 | 99.2667 | 66.4852 | -205.1554 | 179.412
P3 | C-3 | (25_d) 1.2CM+1.0Wx+1.0CV+1.6H | Combination | Max | Bottom | -7602.9782 | 100.1252 | 99.2667 | 66.4852 | 221.3196 | 629.9754
P3 | C-3 | (25_d) 1.2CM+1.0Wx+1.0CV+1.6H | Combination | Min | Top | -8159.6286 | -105.2373 | 86.5983 | 0.522 | -225.3805 | -9.4218
P3 | C-3 | (25_d) 1.2CM+1.0Wx+1.0CV+1.6H | Combination | Min | Bottom | -8277.6186 | -105.2373 | 86.5983 | 0.522 | 184.537 | -482.9899
P3 | C-3 | (26_d) 1.2CM+1.0Wy+1.0CV+1.6H | Combination | Max | Top | -6985.1895 | 265.4518 | 105.4471 | 81.8614 | -205.1739 | 467.9374
P3 | C-3 | (26_d) 1.2CM+1.0Wy+1.0CV+1.6H | Combination | Max | Bottom | -7103.1795 | 265.4518 | 105.4471 | 81.8614 | 234.6914 | 1661.2729
P3 | C-3 | (26_d) 1.2CM+1.0Wy+1.0CV+1.6H | Combination | Min | Top | -7544.1818 | 110.9105 | 85.2384 | -1.9385 | -239.8204 | 256.2588
P3 | C-3 | (26_d) 1.2CM+1.0Wy+1.0CV+1.6H | Combination | Min | Bottom | -7662.1718 | 110.9105 | 85.2384 | -1.9385 | 178.399 | 803.4955
P3 | C-3 | (27_d) 1.2CM+1.0OrtX+1.0CV+1.6H | Combination | Max | Top | -6547.8839 | 368.0341 | 154.1641 | 194.4678 | -156.3525 | 739.4842
P3 | C-3 | (27_d) 1.2CM+1.0OrtX+1.0CV+1.6H | Combination | Max | Bottom | -6665.8739 | 368.0341 | 154.1641 | 194.4678 | 376.3181 | 2144.8341
P3 | C-3 | (27_d) 1.2CM+1.0OrtX+1.0CV+1.6H | Combination | Min | Top | -9058.2302 | -296.4718 | 58.7137 | -141.9644 | -321.5434 | -337.3629
P3 | C-3 | (27_d) 1.2CM+1.0OrtX+1.0CV+1.6H | Combination | Min | Bottom | -9176.2202 | -296.4718 | 58.7137 | -141.9644 | 103.7362 | -1420.6825
P3 | C-3 | (28_d) 1.2CM+1.0OrtY+1.0CV+1.6H | Combination | Max | Top | -6777.6386 | 322.3788 | 134.4508 | 122.8311 | -191.423 | 730.9339
P3 | C-3 | (28_d) 1.2CM+1.0OrtY+1.0CV+1.6H | Combination | Max | Bottom | -6895.6286 | 322.3788 | 134.4508 | 122.8311 | 320.5156 | 1965.0535
P3 | C-3 | (28_d) 1.2CM+1.0OrtY+1.0CV+1.6H | Combination | Min | Top | -8828.4755 | -250.8165 | 78.427 | -70.3277 | -286.4729 | -328.8126
P3 | C-3 | (28_d) 1.2CM+1.0OrtY+1.0CV+1.6H | Combination | Min | Bottom | -8946.4655 | -250.8165 | 78.427 | -70.3277 | 159.5388 | -1240.9019
P3 | C-3 | (29_d) 0.9CM+1.0Wx+1.6H | Combination | Max | Top | -4769.651 | 89.9201 | 55.0646 | 51.99 | -108.3308 | 94.6093
P3 | C-3 | (29_d) 0.9CM+1.0Wx+1.6H | Combination | Max | Bottom | -4858.1435 | 89.9201 | 55.0646 | 51.99 | 119.235 | 499.2496
P3 | C-3 | (29_d) 0.9CM+1.0Wx+1.6H | Combination | Min | Top | -5444.2914 | -115.4425 | 42.3963 | -13.9731 | -128.5559 | -94.2245
P3 | C-3 | (29_d) 0.9CM+1.0Wx+1.6H | Combination | Min | Bottom | -5532.7839 | -115.4425 | 42.3963 | -13.9731 | 82.4524 | -613.7156
P3 | C-3 | (30_d) 0.9CM+1.0Wy+1.6H | Combination | Max | Top | -4269.8523 | 255.2467 | 61.245 | 67.3662 | -108.3493 | 383.1347
P3 | C-3 | (30_d) 0.9CM+1.0Wy+1.6H | Combination | Max | Bottom | -4358.3448 | 255.2467 | 61.245 | 67.3662 | 132.6068 | 1530.5472
P3 | C-3 | (30_d) 0.9CM+1.0Wy+1.6H | Combination | Min | Top | -4828.8446 | 100.7053 | 41.0364 | -16.4337 | -142.9957 | 171.4561
P3 | C-3 | (30_d) 0.9CM+1.0Wy+1.6H | Combination | Min | Bottom | -4917.3371 | 100.7053 | 41.0364 | -16.4337 | 76.3144 | 672.7697
P3 | C-3 | (31_d) 0.9CM+1.0OrtX+1.6H | Combination | Max | Top | -3832.5467 | 357.829 | 109.9621 | 179.9726 | -59.5279 | 654.6816
P3 | C-3 | (31_d) 0.9CM+1.0OrtX+1.6H | Combination | Max | Bottom | -3921.0392 | 357.829 | 109.9621 | 179.9726 | 274.2335 | 2014.1083
P3 | C-3 | (31_d) 0.9CM+1.0OrtX+1.6H | Combination | Min | Top | -6342.893 | -306.677 | 14.5117 | -156.4596 | -224.7188 | -422.1656
P3 | C-3 | (31_d) 0.9CM+1.0OrtX+1.6H | Combination | Min | Bottom | -6431.3855 | -306.677 | 14.5117 | -156.4596 | 1.6516 | -1551.4083
P3 | C-3 | (32_d) 0.9CM+1.0OrtY+1.6H | Combination | Max | Top | -4062.3014 | 312.1736 | 90.2488 | 108.3359 | -94.5984 | 646.1312
P3 | C-3 | (32_d) 0.9CM+1.0OrtY+1.6H | Combination | Max | Bottom | -4150.7939 | 312.1736 | 90.2488 | 108.3359 | 218.431 | 1834.3277
P3 | C-3 | (32_d) 0.9CM+1.0OrtY+1.6H | Combination | Min | Top | -6113.1383 | -261.0216 | 34.225 | -84.8229 | -189.6483 | -413.6152
P3 | C-3 | (32_d) 0.9CM+1.0OrtY+1.6H | Combination | Min | Bottom | -6201.6308 | -261.0216 | 34.225 | -84.8229 | 57.4541 | -1371.6277
P3 | C-3 | (60_d) EnvolventeDiseño | Combination | Max | Top | -3832.5467 | 368.0341 | 154.1641 | 194.4678 | -59.5279 | 739.4842
P3 | C-3 | (60_d) EnvolventeDiseño | Combination | Max | Bottom | -3921.0392 | 368.0341 | 154.1641 | 194.4678 | 376.3181 | 2144.8341
P3 | C-3 | (60_d) EnvolventeDiseño | Combination | Min | Top | -9058.2302 | -306.677 | 14.5117 | -156.4596 | -321.5434 | -422.1656
P3 | C-3 | (60_d) EnvolventeDiseño | Combination | Min | Bottom | -9176.2202 | -306.677 | 14.5117 | -156.4596 | 1.6516 | -1551.4083
P3 | C-3 | (62_d) EnvolventeCortanteColumnas | Combination | Max | Top | -1322.3289 | 1031.0633 | 249.6768 | 529.7396 | 106.2335 | 1818.3932
P3 | C-3 | (62_d) EnvolventeCortanteColumnas | Combination | Max | Bottom | -1410.8214 | 1031.0633 | 249.6768 | 529.7396 | 649.7506 | 5705.767
P3 | C-3 | (62_d) EnvolventeCortanteColumnas | Combination | Min | Top | -11568.7051 | -972.6597 | -80.8765 | -494.0522 | -486.1638 | -1496.9508
P3 | C-3 | (62_d) EnvolventeCortanteColumnas | Combination | Min | Bottom | -11686.6951 | -972.6597 | -80.8765 | -494.0522 | -270.0797 | -5121.5084
P3 | D-4 | SismoX (e=0.00) | LinRespSpec | Max | Top | 7024.3289 | 2426.4639 | 19.663 | 315.9228 | 51.2515 | 4683.5365
P3 | D-4 | SismoX (e=0.00) | LinRespSpec | Max | Bottom | 7024.3289 | 2426.4639 | 19.663 | 315.9228 | 112.5048 | 6517.9845
P3 | D-4 | SismoY (e=0.00) | LinRespSpec | Max | Top | 7407.5874 | 846.6699 | 27.7513 | 141.2989 | 76.888 | 1849.5573
P3 | D-4 | SismoY (e=0.00) | LinRespSpec | Max | Bottom | 7407.5874 | 846.6699 | 27.7513 | 141.2989 | 180.8609 | 2016.1367
P3 | D-4 | (20_d) 1.4CM | Combination |  | Top | -3786.5967 | 53.5039 | -1.1992 | 4.5419 | 11.6578 | 9.3494
P3 | D-4 | (20_d) 1.4CM | Combination |  | Bottom | -3902.1448 | 53.5039 | -1.1992 | 4.5419 | 6.2612 | 250.1167
P3 | D-4 | (21_d) 1.2CM+1.6CV+1.6H+0.5G | Combination |  | Top | -4052.2534 | 62.3033 | -1.604 | 8.7889 | 14.4036 | 32.7623
P3 | D-4 | (21_d) 1.2CM+1.6CV+1.6H+0.5G | Combination |  | Bottom | -4151.2946 | 62.3033 | -1.604 | 8.7889 | 7.1858 | 313.1271
P3 | D-4 | (22_d) 1.2CM+1.0CV+1.6H+G | Combination |  | Top | -3756.8568 | 57.6166 | -1.4052 | 8.0929 | 12.6374 | 21.71
P3 | D-4 | (22_d) 1.2CM+1.0CV+1.6H+G | Combination |  | Bottom | -3855.8981 | 57.6166 | -1.4052 | 8.0929 | 6.3141 | 280.9845
P3 | D-4 | (23_d) 1.2CM+0.5Wx+1.6H | Combination | Max | Top | -2950.8807 | 178.8839 | -1.4399 | 11.6757 | 11.4577 | -158.9334
P3 | D-4 | (23_d) 1.2CM+0.5Wx+1.6H | Combination | Max | Bottom | -3049.9219 | 178.8839 | -1.4399 | 11.6757 | 4.9783 | 565.4315
P3 | D-4 | (23_d) 1.2CM+0.5Wx+1.6H | Combination | Min | Top | -3584.8446 | 141.2231 | -3.5183 | -2.8079 | 6.8085 | -253.8354
P3 | D-4 | (23_d) 1.2CM+0.5Wx+1.6H | Combination | Min | Bottom | -3683.8859 | 141.2231 | -3.5183 | -2.8079 | -9.0239 | 476.5706
P3 | D-4 | (24_d) 1.2CM+0.5Wy+1.6H | Combination | Max | Top | -2327.2173 | 125.2288 | 2.3794 | 26.8665 | 16.2338 | 173.6282
P3 | D-4 | (24_d) 1.2CM+0.5Wy+1.6H | Combination | Max | Bottom | -2426.2585 | 125.2288 | 2.3794 | 26.8665 | 26.9411 | 467.8455
P3 | D-4 | (24_d) 1.2CM+0.5Wy+1.6H | Combination | Min | Top | -2700.3298 | -20.0919 | 0.0102 | 8.0526 | 13.6252 | -95.6841
P3 | D-4 | (24_d) 1.2CM+0.5Wy+1.6H | Combination | Min | Bottom | -2799.371 | -20.0919 | 0.0102 | 8.0526 | 14.0671 | 83.2145
P3 | D-4 | (25_d) 1.2CM+1.0Wx+1.0CV+1.6H | Combination | Max | Top | -3132.0945 | 315.7775 | -2.1374 | 17.5791 | 16.1711 | -302.7024
P3 | D-4 | (25_d) 1.2CM+1.0Wx+1.0CV+1.6H | Combination | Max | Bottom | -3231.1358 | 315.7775 | -2.1374 | 17.5791 | 6.5529 | 957.071
P3 | D-4 | (25_d) 1.2CM+1.0Wx+1.0CV+1.6H | Combination | Min | Top | -4400.0225 | 240.4559 | -6.2942 | -11.388 | 6.8727 | -492.5064
P3 | D-4 | (25_d) 1.2CM+1.0Wx+1.0CV+1.6H | Combination | Min | Bottom | -4499.0637 | 240.4559 | -6.2942 | -11.388 | -21.4514 | 779.3493
P3 | D-4 | (26_d) 1.2CM+1.0Wy+1.0CV+1.6H | Combination | Max | Top | -1884.7677 | 208.4673 | 5.5012 | 47.9607 | 25.7233 | 362.4208
P3 | D-4 | (26_d) 1.2CM+1.0Wy+1.0CV+1.6H | Combination | Max | Bottom | -1983.809 | 208.4673 | 5.5012 | 47.9607 | 50.4786 | 761.8991
P3 | D-4 | (26_d) 1.2CM+1.0Wy+1.0CV+1.6H | Combination | Min | Top | -2630.9927 | -82.1742 | 0.7628 | 10.3329 | 20.506 | -176.2037
P3 | D-4 | (26_d) 1.2CM+1.0Wy+1.0CV+1.6H | Combination | Min | Bottom | -2730.0339 | -82.1742 | 0.7628 | 10.3329 | 24.7305 | -7.363
P3 | D-4 | (27_d) 1.2CM+1.0OrtX+1.0CV+1.6H | Combination | Max | Top | -1699.5208 | 653.2716 | 4.8146 | 87.7171 | 29.1469 | 1185.7663
P3 | D-4 | (27_d) 1.2CM+1.0OrtX+1.0CV+1.6H | Combination | Max | Bottom | -1798.562 | 653.2716 | 4.8146 | 87.7171 | 43.3678 | 1863.7841
P3 | D-4 | (27_d) 1.2CM+1.0OrtX+1.0CV+1.6H | Combination | Min | Top | -5809.123 | -538.0461 | -7.6246 | -71.5329 | -3.8833 | -1142.4131
P3 | D-4 | (27_d) 1.2CM+1.0OrtX+1.0CV+1.6H | Combination | Min | Bottom | -5908.1643 | -538.0461 | -7.6246 | -71.5329 | -30.7491 | -1301.9161
P3 | D-4 | (28_d) 1.2CM+1.0OrtY+1.0CV+1.6H | Combination | Max | Top | -1639.9028 | 407.5259 | 6.0728 | 60.5534 | 33.1348 | 744.9251
P3 | D-4 | (28_d) 1.2CM+1.0OrtY+1.0CV+1.6H | Combination | Max | Bottom | -1738.944 | 407.5259 | 6.0728 | 60.5534 | 54.001 | 1163.4966
P3 | D-4 | (28_d) 1.2CM+1.0OrtY+1.0CV+1.6H | Combination | Min | Top | -5868.741 | -292.3004 | -8.8828 | -44.3692 | -7.8712 | -701.5719
P3 | D-4 | (28_d) 1.2CM+1.0OrtY+1.0CV+1.6H | Combination | Min | Bottom | -5967.7823 | -292.3004 | -8.8828 | -44.3692 | -41.3823 | -601.6287
P3 | D-4 | (29_d) 0.9CM+1.0Wx+1.6H | Combination | Max | Top | -1828.3534 | 296.5012 | -1.5491 | 15.4459 | 10.7292 | -323.1264
P3 | D-4 | (29_d) 0.9CM+1.0Wx+1.6H | Combination | Max | Bottom | -1902.6343 | 296.5012 | -1.5491 | 15.4459 | 3.7584 | 849.9035
P3 | D-4 | (29_d) 0.9CM+1.0Wx+1.6H | Combination | Min | Top | -3096.2814 | 221.1796 | -5.7059 | -13.5212 | 1.4309 | -512.9303
P3 | D-4 | (29_d) 0.9CM+1.0Wx+1.6H | Combination | Min | Bottom | -3170.5623 | 221.1796 | -5.7059 | -13.5212 | -24.2459 | 672.1818
P3 | D-4 | (30_d) 0.9CM+1.0Wy+1.6H | Combination | Max | Top | -581.0266 | 189.191 | 6.0895 | 45.8275 | 20.2814 | 341.9968
P3 | D-4 | (30_d) 0.9CM+1.0Wy+1.6H | Combination | Max | Bottom | -655.3075 | 189.191 | 6.0895 | 45.8275 | 47.684 | 654.7317
P3 | D-4 | (30_d) 0.9CM+1.0Wy+1.6H | Combination | Min | Top | -1327.2516 | -101.4505 | 1.3511 | 8.1997 | 15.0642 | -196.6276
P3 | D-4 | (30_d) 0.9CM+1.0Wy+1.6H | Combination | Min | Bottom | -1401.5325 | -101.4505 | 1.3511 | 8.1997 | 21.9359 | -114.5305
P3 | D-4 | (31_d) 0.9CM+1.0OrtX+1.6H | Combination | Max | Top | -395.7796 | 633.9953 | 5.4029 | 85.5839 | 23.705 | 1165.3423
P3 | D-4 | (31_d) 0.9CM+1.0OrtX+1.6H | Combination | Max | Bottom | -470.0606 | 633.9953 | 5.4029 | 85.5839 | 40.5733 | 1756.6166
P3 | D-4 | (31_d) 0.9CM+1.0OrtX+1.6H | Combination | Min | Top | -4505.3819 | -557.3224 | -7.0363 | -73.6661 | -9.3252 | -1162.8371
P3 | D-4 | (31_d) 0.9CM+1.0OrtX+1.6H | Combination | Min | Bottom | -4579.6628 | -557.3224 | -7.0363 | -73.6661 | -33.5437 | -1409.0836
P3 | D-4 | (32_d) 0.9CM+1.0OrtY+1.6H | Combination | Max | Top | -336.1616 | 388.2495 | 6.6611 | 58.4202 | 27.6929 | 724.5011
P3 | D-4 | (32_d) 0.9CM+1.0OrtY+1.6H | Combination | Max | Bottom | -410.4426 | 388.2495 | 6.6611 | 58.4202 | 51.2064 | 1056.3292
P3 | D-4 | (32_d) 0.9CM+1.0OrtY+1.6H | Combination | Min | Top | -4564.9999 | -311.5767 | -8.2945 | -46.5023 | -13.3131 | -721.9959
P3 | D-4 | (32_d) 0.9CM+1.0OrtY+1.6H | Combination | Min | Bottom | -4639.2808 | -311.5767 | -8.2945 | -46.5023 | -44.1768 | -708.7961
P3 | D-4 | (60_d) EnvolventeDiseño | Combination | Max | Top | -336.1616 | 653.2716 | 6.6611 | 87.7171 | 33.1348 | 1185.7663
P3 | D-4 | (60_d) EnvolventeDiseño | Combination | Max | Bottom | -410.4426 | 653.2716 | 6.6611 | 87.7171 | 54.001 | 1863.7841
P3 | D-4 | (60_d) EnvolventeDiseño | Combination | Min | Top | -5868.741 | -557.3224 | -8.8828 | -73.6661 | -13.3131 | -1162.8371
P3 | D-4 | (60_d) EnvolventeDiseño | Combination | Min | Bottom | -5967.7823 | -557.3224 | -8.8828 | -73.6661 | -44.1768 | -1409.0836
P3 | D-4 | (62_d) EnvolventeCortanteColumnas | Combination | Max | Top | 3909.0167 | 1840.6482 | 21.6625 | 243.9279 | 74.4452 | 3518.7033
P3 | D-4 | (62_d) EnvolventeCortanteColumnas | Combination | Max | Bottom | 3834.7357 | 1840.6482 | 21.6625 | 243.9279 | 149.8945 | 5016.5071
P3 | D-4 | (62_d) EnvolventeCortanteColumnas | Combination | Min | Top | -10081.2393 | -1752.5812 | -23.7927 | -235.9552 | -54.0147 | -3486.2588
P3 | D-4 | (62_d) EnvolventeCortanteColumnas | Combination | Min | Bottom | -10180.2805 | -1752.5812 | -23.7927 | -235.9552 | -139.0498 | -4587.761
P3 | 4-D | SismoX (e=0.00) | LinRespSpec | Max | Top | 7644.277 | 987.3714 | 30.0121 | 280.112 | 54.6144 | 1597.9038
P3 | 4-D | SismoX (e=0.00) | LinRespSpec | Max | Bottom | 7644.277 | 987.3714 | 30.0121 | 280.112 | 108.3423 | 3058.1813
P3 | 4-D | SismoY (e=0.00) | LinRespSpec | Max | Top | 1967.7436 | 1362.886 | 10.695 | 103.2577 | 23.8641 | 1915.2766
P3 | 4-D | SismoY (e=0.00) | LinRespSpec | Max | Bottom | 1967.7436 | 1362.886 | 10.695 | 103.2577 | 30.3358 | 4443.8653
P3 | 4-D | (20_d) 1.4CM | Combination |  | Top | -3152.512 | -66.515 | -0.6291 | 2.5369 | -2.9393 | 262.3039
P3 | 4-D | (20_d) 1.4CM | Combination |  | Bottom | -3245.248 | -66.515 | -0.6291 | 2.5369 | -5.7703 | -37.0137
P3 | 4-D | (21_d) 1.2CM+1.6CV+1.6H+0.5G | Combination |  | Top | -3343.6692 | -88.3684 | -0.728 | 3.9127 | -4.1795 | 333.6374
P3 | 4-D | (21_d) 1.2CM+1.6CV+1.6H+0.5G | Combination |  | Bottom | -3423.1572 | -88.3684 | -0.728 | 3.9127 | -7.4554 | -64.0204
P3 | 4-D | (22_d) 1.2CM+1.0CV+1.6H+G | Combination |  | Top | -3096.6508 | -77.5149 | -0.6781 | 3.2897 | -3.5796 | 292.7609
P3 | 4-D | (22_d) 1.2CM+1.0CV+1.6H+G | Combination |  | Bottom | -3176.1388 | -77.5149 | -0.6781 | 3.2897 | -6.6309 | -56.0563
P3 | 4-D | (23_d) 1.2CM+0.5Wx+1.6H | Combination | Max | Top | -2359.0276 | -77.4728 | -1.7242 | 7.8769 | -0.0109 | 393.6705
P3 | 4-D | (23_d) 1.2CM+0.5Wx+1.6H | Combination | Max | Bottom | -2438.5156 | -77.4728 | -1.7242 | 7.8769 | -9.3288 | -70.6675
P3 | 4-D | (23_d) 1.2CM+0.5Wx+1.6H | Combination | Min | Top | -2474.3148 | -179.7141 | -2.1968 | -4.8966 | -1.5699 | 273.4949
P3 | 4-D | (23_d) 1.2CM+0.5Wx+1.6H | Combination | Min | Bottom | -2553.8028 | -179.7141 | -2.1968 | -4.8966 | -10.3128 | -415.0431
P3 | 4-D | (24_d) 1.2CM+0.5Wy+1.6H | Combination | Max | Top | -2280.3929 | 110.4594 | 0.2974 | 14.0832 | -2.8619 | 186.531
P3 | 4-D | (24_d) 1.2CM+0.5Wy+1.6H | Combination | Max | Bottom | -2359.8809 | 110.4594 | 0.2974 | 14.0832 | -3.7976 | 514.4083
P3 | 4-D | (24_d) 1.2CM+0.5Wy+1.6H | Combination | Min | Top | -2628.43 | -7.3105 | -1.5028 | -3.8386 | -5.1359 | 17.3409
P3 | 4-D | (24_d) 1.2CM+0.5Wy+1.6H | Combination | Min | Bottom | -2707.918 | -7.3105 | -1.5028 | -3.8386 | -9.6244 | 153.6337
P3 | 4-D | (25_d) 1.2CM+1.0Wx+1.0CV+1.6H | Combination | Max | Top | -2446.9874 | -113.6229 | -2.9367 | 14.5393 | 1.5571 | 630.9333
P3 | 4-D | (25_d) 1.2CM+1.0Wx+1.0CV+1.6H | Combination | Max | Bottom | -2526.4754 | -113.6229 | -2.9367 | 14.5393 | -14.7762 | -111.7904
P3 | 4-D | (25_d) 1.2CM+1.0Wx+1.0CV+1.6H | Combination | Min | Top | -2677.562 | -318.1056 | -3.8819 | -11.0077 | -1.561 | 390.5821
P3 | 4-D | (25_d) 1.2CM+1.0Wx+1.0CV+1.6H | Combination | Min | Bottom | -2757.05 | -318.1056 | -3.8819 | -11.0077 | -16.744 | -800.5417
P3 | 4-D | (26_d) 1.2CM+1.0Wy+1.0CV+1.6H | Combination | Max | Top | -2289.7181 | 262.2415 | 1.1065 | 26.9518 | -4.145 | 216.6542
P3 | 4-D | (26_d) 1.2CM+1.0Wy+1.0CV+1.6H | Combination | Max | Bottom | -2369.2061 | 262.2415 | 1.1065 | 26.9518 | -3.7137 | 1058.361
P3 | 4-D | (26_d) 1.2CM+1.0Wy+1.0CV+1.6H | Combination | Min | Top | -2985.7922 | 26.7017 | -2.4939 | -8.8917 | -8.6929 | -121.7258
P3 | 4-D | (26_d) 1.2CM+1.0Wy+1.0CV+1.6H | Combination | Min | Bottom | -3065.2802 | 26.7017 | -2.4939 | -8.8917 | -15.3674 | 336.8119
P3 | 4-D | (27_d) 1.2CM+1.0OrtX+1.0CV+1.6H | Combination | Max | Top | -1264.5511 | 232.7741 | 6.7043 | 72.4222 | 10.1491 | 775.4376
P3 | 4-D | (27_d) 1.2CM+1.0OrtX+1.0CV+1.6H | Combination | Max | Bottom | -1344.0391 | 232.7741 | 6.7043 | 72.4222 | 19.4689 | 919.7623
P3 | 4-D | (27_d) 1.2CM+1.0OrtX+1.0CV+1.6H | Combination | Min | Top | -4924.3733 | -387.7758 | -8.0604 | -65.8397 | -17.3059 | -190.1121
P3 | 4-D | (27_d) 1.2CM+1.0OrtX+1.0CV+1.6H | Combination | Min | Bottom | -5003.8613 | -387.7758 | -8.0604 | -65.8397 | -32.728 | -1031.9448
P3 | 4-D | (28_d) 1.2CM+1.0OrtY+1.0CV+1.6H | Combination | Max | Top | -2147.5674 | 291.1874 | 3.6994 | 44.9116 | 5.3657 | 824.8066
P3 | 4-D | (28_d) 1.2CM+1.0OrtY+1.0CV+1.6H | Combination | Max | Bottom | -2227.0554 | 291.1874 | 3.6994 | 44.9116 | 7.3346 | 1135.3131
P3 | 4-D | (28_d) 1.2CM+1.0OrtY+1.0CV+1.6H | Combination | Min | Top | -4041.357 | -446.1892 | -5.0555 | -38.329 | -12.5225 | -239.4812
P3 | 4-D | (28_d) 1.2CM+1.0OrtY+1.0CV+1.6H | Combination | Min | Bottom | -4120.845 | -446.1892 | -5.0555 | -38.329 | -20.5937 | -1247.4956
P3 | 4-D | (29_d) 0.9CM+1.0Wx+1.6H | Combination | Max | Top | -1359.7519 | -81.2806 | -2.7187 | 12.9573 | 3.1867 | 506.5978
P3 | 4-D | (29_d) 0.9CM+1.0Wx+1.6H | Combination | Max | Bottom | -1419.3679 | -81.2806 | -2.7187 | 12.9573 | -12.1657 | -90.5855
P3 | 4-D | (29_d) 0.9CM+1.0Wx+1.6H | Combination | Min | Top | -1590.3264 | -285.7632 | -3.6639 | -12.5897 | 0.0686 | 266.2465
P3 | 4-D | (29_d) 0.9CM+1.0Wx+1.6H | Combination | Min | Bottom | -1649.9424 | -285.7632 | -3.6639 | -12.5897 | -14.1335 | -779.3368
P3 | 4-D | (30_d) 0.9CM+1.0Wy+1.6H | Combination | Max | Top | -1202.4826 | 294.5838 | 1.3245 | 25.3698 | -2.5154 | 92.3187
P3 | 4-D | (30_d) 0.9CM+1.0Wy+1.6H | Combination | Max | Bottom | -1262.0986 | 294.5838 | 1.3245 | 25.3698 | -1.1031 | 1079.5659
P3 | 4-D | (30_d) 0.9CM+1.0Wy+1.6H | Combination | Min | Top | -1898.5567 | 59.044 | -2.2759 | -10.4737 | -7.0633 | -246.0614
P3 | 4-D | (30_d) 0.9CM+1.0Wy+1.6H | Combination | Min | Bottom | -1958.1727 | 59.044 | -2.2759 | -10.4737 | -12.7569 | 358.0168
P3 | 4-D | (31_d) 0.9CM+1.0OrtX+1.6H | Combination | Max | Top | -177.3156 | 265.1164 | 6.9223 | 70.8402 | 11.7787 | 651.102
P3 | 4-D | (31_d) 0.9CM+1.0OrtX+1.6H | Combination | Max | Bottom | -236.9316 | 265.1164 | 6.9223 | 70.8402 | 22.0794 | 940.9672
P3 | 4-D | (31_d) 0.9CM+1.0OrtX+1.6H | Combination | Min | Top | -3837.1378 | -355.4335 | -7.8424 | -67.4217 | -15.6763 | -314.4476
P3 | 4-D | (31_d) 0.9CM+1.0OrtX+1.6H | Combination | Min | Bottom | -3896.7538 | -355.4335 | -7.8424 | -67.4217 | -30.1175 | -1010.7399
P3 | 4-D | (32_d) 0.9CM+1.0OrtY+1.6H | Combination | Max | Top | -1060.3319 | 323.5297 | 3.9174 | 43.3296 | 6.9953 | 700.4711
P3 | 4-D | (32_d) 0.9CM+1.0OrtY+1.6H | Combination | Max | Bottom | -1119.9479 | 323.5297 | 3.9174 | 43.3296 | 9.9451 | 1156.518
P3 | 4-D | (32_d) 0.9CM+1.0OrtY+1.6H | Combination | Min | Top | -2954.1215 | -413.8469 | -4.8375 | -39.911 | -10.8929 | -363.8167
P3 | 4-D | (32_d) 0.9CM+1.0OrtY+1.6H | Combination | Min | Bottom | -3013.7375 | -413.8469 | -4.8375 | -39.911 | -17.9831 | -1226.2907
P3 | 4-D | (60_d) EnvolventeDiseño | Combination | Max | Top | -177.3156 | 323.5297 | 6.9223 | 72.4222 | 11.7787 | 824.8066
P3 | 4-D | (60_d) EnvolventeDiseño | Combination | Max | Bottom | -236.9316 | 323.5297 | 6.9223 | 72.4222 | 22.0794 | 1156.518
P3 | 4-D | (60_d) EnvolventeDiseño | Combination | Min | Top | -4924.3733 | -446.1892 | -8.0604 | -67.4217 | -17.3059 | -363.8167
P3 | 4-D | (60_d) EnvolventeDiseño | Combination | Min | Bottom | -5003.8613 | -446.1892 | -8.0604 | -67.4217 | -32.728 | -1247.4956
P3 | 4-D | (62_d) EnvolventeCortanteColumnas | Combination | Max | Top | 3463.1185 | 1063.3053 | 21.7426 | 210.6057 | 39.2929 | 1889.3913
P3 | 4-D | (62_d) EnvolventeCortanteColumnas | Combination | Max | Bottom | 3403.5025 | 1063.3053 | 21.7426 | 210.6057 | 74.5859 | 3550.4186
P3 | 4-D | (62_d) EnvolventeCortanteColumnas | Combination | Min | Top | -8603.5837 | -1181.1669 | -22.7695 | -205.762 | -44.7016 | -1427.8079
P3 | 4-D | (62_d) EnvolventeCortanteColumnas | Combination | Min | Bottom | -8683.0717 | -1181.1669 | -22.7695 | -205.762 | -84.6153 | -3619.2126
P3 | D-6 | SismoX (e=0.00) | LinRespSpec | Max | Top | 6306.3335 | 463.6565 | 155.689 | 315.5601 | 313.8656 | 846.3143
P3 | D-6 | SismoX (e=0.00) | LinRespSpec | Max | Bottom | 6306.3335 | 463.6565 | 155.689 | 315.5601 | 387.2282 | 1474.5917
P3 | D-6 | SismoY (e=0.00) | LinRespSpec | Max | Top | 6387.3601 | 204.9854 | 340.8201 | 255.3492 | 676.0854 | 383.6734
P3 | D-6 | SismoY (e=0.00) | LinRespSpec | Max | Bottom | 6387.3601 | 204.9854 | 340.8201 | 255.3492 | 858.9112 | 561.4689
P3 | D-6 | (20_d) 1.4CM | Combination |  | Top | -4849.3221 | -1.6858 | -33.5076 | -15.6441 | 76.9462 | 70.9497
P3 | D-6 | (20_d) 1.4CM | Combination |  | Bottom | -4936.2621 | -1.6858 | -33.5076 | -15.6441 | -73.8379 | 63.3636
P3 | D-6 | (21_d) 1.2CM+1.6CV+1.6H+0.5G | Combination |  | Top | -5629.754 | -7.6256 | -40.7678 | -21.3016 | 93.1222 | 108.5227
P3 | D-6 | (21_d) 1.2CM+1.6CV+1.6H+0.5G | Combination |  | Bottom | -5704.274 | -7.6256 | -40.7678 | -21.3016 | -90.3329 | 74.2075
P3 | D-6 | (22_d) 1.2CM+1.0CV+1.6H+G | Combination |  | Top | -5077.7286 | -5.6269 | -35.9279 | -17.7689 | 82.0778 | 91.5324
P3 | D-6 | (22_d) 1.2CM+1.0CV+1.6H+G | Combination |  | Bottom | -5152.2486 | -5.6269 | -35.9279 | -17.7689 | -79.5979 | 66.2115
P3 | D-6 | (23_d) 1.2CM+0.5Wx+1.6H | Combination | Max | Top | -4375.958 | 19.4956 | -27.2397 | -13.5485 | 115.8274 | 64.7131
P3 | D-6 | (23_d) 1.2CM+0.5Wx+1.6H | Combination | Max | Bottom | -4450.478 | 19.4956 | -27.2397 | -13.5485 | -60.2815 | 116.1228
P3 | D-6 | (23_d) 1.2CM+0.5Wx+1.6H | Combination | Min | Top | -4795.3609 | -0.8157 | -54.2965 | -32.5311 | 62.2969 | 28.3926
P3 | D-6 | (23_d) 1.2CM+0.5Wx+1.6H | Combination | Min | Bottom | -4869.8809 | -0.8157 | -54.2965 | -32.5311 | -128.5068 | 61.0425
P3 | D-6 | (24_d) 1.2CM+0.5Wy+1.6H | Combination | Max | Top | -3485.9744 | 34.8839 | 13.0409 | 19.7484 | 6.1431 | 28.7785
P3 | D-6 | (24_d) 1.2CM+0.5Wy+1.6H | Combination | Max | Bottom | -3560.4944 | 34.8839 | 13.0409 | 19.7484 | 41.5527 | 157.914
P3 | D-6 | (24_d) 1.2CM+0.5Wy+1.6H | Combination | Min | Top | -3990.5298 | 20.9093 | 0.9363 | 1.5075 | -17.1314 | -1.3591
P3 | D-6 | (24_d) 1.2CM+0.5Wy+1.6H | Combination | Min | Bottom | -4065.0498 | 20.9093 | 0.9363 | 1.5075 | 10.3566 | 115.1708
P3 | D-6 | (25_d) 1.2CM+1.0Wx+1.0CV+1.6H | Combination | Max | Top | -5518.1354 | 37.941 | -34.6922 | -21.1166 | 186.4121 | 94.578
P3 | D-6 | (25_d) 1.2CM+1.0Wx+1.0CV+1.6H | Combination | Max | Bottom | -5592.6554 | 37.941 | -34.6922 | -21.1166 | -76.7637 | 192.6714
P3 | D-6 | (25_d) 1.2CM+1.0Wx+1.0CV+1.6H | Combination | Min | Top | -6356.9411 | -2.6816 | -88.8058 | -59.0817 | 79.3513 | 21.9369
P3 | D-6 | (25_d) 1.2CM+1.0Wx+1.0CV+1.6H | Combination | Min | Bottom | -6431.4611 | -2.6816 | -88.8058 | -59.0817 | -213.2142 | 82.5107
P3 | D-6 | (26_d) 1.2CM+1.0Wy+1.0CV+1.6H | Combination | Max | Top | -3738.1682 | 68.7176 | 45.8689 | 45.4773 | -32.9563 | 22.7088
P3 | D-6 | (26_d) 1.2CM+1.0Wy+1.0CV+1.6H | Combination | Max | Bottom | -3812.6882 | 68.7176 | 45.8689 | 45.4773 | 126.9049 | 276.2538
P3 | D-6 | (26_d) 1.2CM+1.0Wy+1.0CV+1.6H | Combination | Min | Top | -4747.279 | 40.7685 | 21.6598 | 8.9954 | -79.5053 | -37.5666
P3 | D-6 | (26_d) 1.2CM+1.0Wy+1.0CV+1.6H | Combination | Min | Bottom | -4821.799 | 40.7685 | 21.6598 | 8.9954 | 64.5127 | 190.7673
P3 | D-6 | (27_d) 1.2CM+1.0OrtX+1.0CV+1.6H | Combination | Max | Top | -3246.6338 | 111.0882 | 21.3989 | 69.3915 | 196.8774 | 305.1307
P3 | D-6 | (27_d) 1.2CM+1.0OrtX+1.0CV+1.6H | Combination | Max | Bottom | -3321.1538 | 111.0882 | 21.3989 | 69.3915 | 63.7287 | 431.3459
P3 | D-6 | (27_d) 1.2CM+1.0OrtX+1.0CV+1.6H | Combination | Min | Top | -6901.0967 | -122.3127 | -93.2388 | -104.904 | -32.7632 | -122.1654
P3 | D-6 | (27_d) 1.2CM+1.0OrtX+1.0CV+1.6H | Combination | Min | Bottom | -6975.6167 | -122.3127 | -93.2388 | -104.904 | -222.8942 | -298.8907
P3 | D-6 | (28_d) 1.2CM+1.0OrtY+1.0CV+1.6H | Combination | Max | Top | -3234.0297 | 70.8505 | 50.1971 | 60.0253 | 253.2227 | 233.1644
P3 | D-6 | (28_d) 1.2CM+1.0OrtY+1.0CV+1.6H | Combination | Max | Bottom | -3308.5497 | 70.8505 | 50.1971 | 60.0253 | 137.1016 | 289.3046
P3 | D-6 | (28_d) 1.2CM+1.0OrtY+1.0CV+1.6H | Combination | Min | Top | -6913.7009 | -82.075 | -122.037 | -95.5379 | -89.1085 | -50.199
P3 | D-6 | (28_d) 1.2CM+1.0OrtY+1.0CV+1.6H | Combination | Min | Bottom | -6988.2209 | -82.075 | -122.037 | -95.5379 | -296.2671 | -156.8494
P3 | D-6 | (29_d) 0.9CM+1.0Wx+1.6H | Combination | Max | Top | -3558.9526 | 41.6335 | -19.4456 | -11.8763 | 151.5164 | 51.0573
P3 | D-6 | (29_d) 0.9CM+1.0Wx+1.6H | Combination | Max | Bottom | -3614.8426 | 41.6335 | -19.4456 | -11.8763 | -43.0496 | 165.7668
P3 | D-6 | (29_d) 0.9CM+1.0Wx+1.6H | Combination | Min | Top | -4397.7583 | 1.0108 | -73.5592 | -49.8415 | 44.4556 | -21.5838
P3 | D-6 | (29_d) 0.9CM+1.0Wx+1.6H | Combination | Min | Bottom | -4453.6483 | 1.0108 | -73.5592 | -49.8415 | -179.5001 | 55.6061
P3 | D-6 | (30_d) 0.9CM+1.0Wy+1.6H | Combination | Max | Top | -1778.9854 | 72.41 | 61.1155 | 54.7175 | -67.852 | -20.8119
P3 | D-6 | (30_d) 0.9CM+1.0Wy+1.6H | Combination | Max | Bottom | -1834.8754 | 72.41 | 61.1155 | 54.7175 | 160.6189 | 249.3492
P3 | D-6 | (30_d) 0.9CM+1.0Wy+1.6H | Combination | Min | Top | -2788.0962 | 44.4609 | 36.9064 | 18.2356 | -114.401 | -81.0873
P3 | D-6 | (30_d) 0.9CM+1.0Wy+1.6H | Combination | Min | Bottom | -2843.9862 | 44.4609 | 36.9064 | 18.2356 | 98.2267 | 163.8627
P3 | D-6 | (31_d) 0.9CM+1.0OrtX+1.6H | Combination | Max | Top | -1287.451 | 114.7807 | 36.6455 | 78.6317 | 161.9816 | 261.61
P3 | D-6 | (31_d) 0.9CM+1.0OrtX+1.6H | Combination | Max | Bottom | -1343.341 | 114.7807 | 36.6455 | 78.6317 | 97.4428 | 404.4413
P3 | D-6 | (31_d) 0.9CM+1.0OrtX+1.6H | Combination | Min | Top | -4941.914 | -118.6202 | -77.9922 | -95.6638 | -67.6589 | -165.6861
P3 | D-6 | (31_d) 0.9CM+1.0OrtX+1.6H | Combination | Min | Bottom | -4997.804 | -118.6202 | -77.9922 | -95.6638 | -189.1801 | -325.7953
P3 | D-6 | (32_d) 0.9CM+1.0OrtY+1.6H | Combination | Max | Top | -1274.8469 | 74.543 | 65.4437 | 69.2655 | 218.327 | 189.6437
P3 | D-6 | (32_d) 0.9CM+1.0OrtY+1.6H | Combination | Max | Bottom | -1330.7369 | 74.543 | 65.4437 | 69.2655 | 170.8157 | 262.4
P3 | D-6 | (32_d) 0.9CM+1.0OrtY+1.6H | Combination | Min | Top | -4954.5181 | -78.3825 | -106.7904 | -86.2977 | -124.0042 | -93.7197
P3 | D-6 | (32_d) 0.9CM+1.0OrtY+1.6H | Combination | Min | Bottom | -5010.4081 | -78.3825 | -106.7904 | -86.2977 | -262.553 | -183.754
P3 | D-6 | (60_d) EnvolventeDiseño | Combination | Max | Top | -1274.8469 | 114.7807 | 65.4437 | 78.6317 | 253.2227 | 305.1307
P3 | D-6 | (60_d) EnvolventeDiseño | Combination | Max | Bottom | -1330.7369 | 114.7807 | 65.4437 | 78.6317 | 170.8157 | 431.3459
P3 | D-6 | (60_d) EnvolventeDiseño | Combination | Min | Top | -6913.7009 | -122.3127 | -122.037 | -104.904 | -124.0042 | -165.6861
P3 | D-6 | (60_d) EnvolventeDiseño | Combination | Min | Bottom | -6988.2209 | -122.3127 | -122.037 | -104.904 | -296.2671 | -325.7953
P3 | D-6 | (62_d) EnvolventeCortanteColumnas | Combination | Max | Top | 2402.0854 | 349.0177 | 236.8106 | 251.3863 | 597.8579 | 730.0754
P3 | D-6 | (62_d) EnvolventeCortanteColumnas | Combination | Max | Bottom | 2346.1954 | 349.0177 | 236.8106 | 251.3863 | 602.5859 | 1162.9932
P3 | D-6 | (62_d) EnvolventeCortanteColumnas | Combination | Min | Top | -10596.1109 | -354.8776 | -295.1384 | -280.7404 | -464.0313 | -595.3337
P3 | D-6 | (62_d) EnvolventeCortanteColumnas | Combination | Min | Bottom | -10670.6309 | -354.8776 | -295.1384 | -280.7404 | -731.2344 | -1054.6212
P3 | C-4 | SismoX (e=0.00) | LinRespSpec | Max | Top | 3668.0359 | 777.5191 | 356.2351 | 615.0509 | 680.1982 | 1355.9194
P3 | C-4 | SismoX (e=0.00) | LinRespSpec | Max | Bottom | 3668.0359 | 777.5191 | 356.2351 | 615.0509 | 923.8222 | 2417.1127
P3 | C-4 | SismoY (e=0.00) | LinRespSpec | Max | Top | 2653.6914 | 280.8846 | 596.042 | 271.437 | 1153.4901 | 424.6639
P3 | C-4 | SismoY (e=0.00) | LinRespSpec | Max | Bottom | 2653.6914 | 280.8846 | 596.042 | 271.437 | 1530.7394 | 893.0765
P3 | C-4 | (20_d) 1.4CM | Combination |  | Top | -8399.4751 | -26.0027 | -35.6222 | 20.1368 | 94.4285 | 126.3769
P3 | C-4 | (20_d) 1.4CM | Combination |  | Bottom | -8508.1501 | -26.0027 | -35.6222 | 20.1368 | -65.8714 | 9.3649
P3 | C-4 | (21_d) 1.2CM+1.6CV+1.6H+0.5G | Combination |  | Top | -9574.4422 | -47.7056 | -40.1067 | 24.236 | 104.5023 | 197.2299
P3 | C-4 | (21_d) 1.2CM+1.6CV+1.6H+0.5G | Combination |  | Bottom | -9667.5922 | -47.7056 | -40.1067 | 24.236 | -75.9779 | -17.4454
P3 | C-4 | (22_d) 1.2CM+1.0CV+1.6H+G | Combination |  | Top | -8686.1525 | -38.2578 | -36.1438 | 21.7184 | 94.7287 | 165.672
P3 | C-4 | (22_d) 1.2CM+1.0CV+1.6H+G | Combination |  | Bottom | -8779.3025 | -38.2578 | -36.1438 | 21.7184 | -67.9182 | -6.4882
P3 | C-4 | (23_d) 1.2CM+0.5Wx+1.6H | Combination | Max | Top | -6903.5897 | 15.4378 | -25.4485 | 45.521 | 165.9822 | 94.4004
P3 | C-4 | (23_d) 1.2CM+0.5Wx+1.6H | Combination | Max | Bottom | -6996.7397 | 15.4378 | -25.4485 | 45.521 | -43.1489 | 124.0084
P3 | C-4 | (23_d) 1.2CM+0.5Wx+1.6H | Combination | Min | Top | -7070.9829 | -13.4649 | -74.5036 | 4.5829 | 71.3694 | 54.5382
P3 | C-4 | (23_d) 1.2CM+0.5Wx+1.6H | Combination | Min | Bottom | -7164.1329 | -13.4649 | -74.5036 | 4.5829 | -169.2841 | 33.8082
P3 | C-4 | (24_d) 1.2CM+0.5Wy+1.6H | Combination | Max | Top | -7188.3226 | 21.0113 | 46.8292 | 22.3551 | 9.4227 | 120.4263
P3 | C-4 | (24_d) 1.2CM+0.5Wy+1.6H | Combination | Max | Bottom | -7281.4726 | 21.0113 | 46.8292 | 22.3551 | 141.4039 | 148.8834
P3 | C-4 | (24_d) 1.2CM+0.5Wy+1.6H | Combination | Min | Top | -7487.9733 | -21.1568 | 6.3741 | -16.2249 | -69.3273 | 54.3325
P3 | C-4 | (24_d) 1.2CM+0.5Wy+1.6H | Combination | Min | Bottom | -7581.1233 | -21.1568 | 6.3741 | -16.2249 | 38.106 | 25.2208
P3 | C-4 | (25_d) 1.2CM+1.0Wx+1.0CV+1.6H | Combination | Max | Top | -8087.9591 | 37.6443 | -27.9768 | 77.7442 | 269.8515 | 128.3371
P3 | C-4 | (25_d) 1.2CM+1.0Wx+1.0CV+1.6H | Combination | Max | Bottom | -8181.1091 | 37.6443 | -27.9768 | 77.7442 | -45.2697 | 218.0121
P3 | C-4 | (25_d) 1.2CM+1.0Wx+1.0CV+1.6H | Combination | Min | Top | -8422.7456 | -20.1612 | -126.087 | -4.1319 | 80.6259 | 48.6126
P3 | C-4 | (25_d) 1.2CM+1.0Wx+1.0CV+1.6H | Combination | Min | Bottom | -8515.8956 | -20.1612 | -126.087 | -4.1319 | -297.5401 | 37.6118
P3 | C-4 | (26_d) 1.2CM+1.0Wy+1.0CV+1.6H | Combination | Max | Top | -8657.4249 | 48.7913 | 116.5785 | 31.4124 | -43.2675 | 180.3888
P3 | C-4 | (26_d) 1.2CM+1.0Wy+1.0CV+1.6H | Combination | Max | Bottom | -8750.5749 | 48.7913 | 116.5785 | 31.4124 | 323.836 | 267.7621
P3 | C-4 | (26_d) 1.2CM+1.0Wy+1.0CV+1.6H | Combination | Min | Top | -9256.7263 | -35.5448 | 35.6684 | -45.7475 | -200.7674 | 48.2012
P3 | C-4 | (26_d) 1.2CM+1.0Wy+1.0CV+1.6H | Combination | Min | Bottom | -9349.8763 | -35.5448 | 35.6684 | -45.7475 | 117.2402 | 20.437
P3 | C-4 | (27_d) 1.2CM+1.0OrtX+1.0CV+1.6H | Combination | Max | Top | -7688.1539 | 153.2463 | 82.7694 | 176.4635 | 322.7461 | 495.2829
P3 | C-4 | (27_d) 1.2CM+1.0OrtX+1.0CV+1.6H | Combination | Max | Bottom | -7781.3039 | 153.2463 | 82.7694 | 176.4635 | 239.4494 | 590.1553
P3 | C-4 | (27_d) 1.2CM+1.0OrtX+1.0CV+1.6H | Combination | Min | Top | -9672.2177 | -229.769 | -155.0296 | -133.084 | -133.3629 | -163.9698
P3 | C-4 | (27_d) 1.2CM+1.0OrtX+1.0CV+1.6H | Combination | Min | Bottom | -9765.3677 | -229.769 | -155.0296 | -133.084 | -375.2368 | -603.1939
P3 | C-4 | (28_d) 1.2CM+1.0OrtY+1.0CV+1.6H | Combination | Max | Top | -7845.9409 | 75.9921 | 120.0727 | 123.0125 | 396.3693 | 350.421
P3 | C-4 | (28_d) 1.2CM+1.0OrtY+1.0CV+1.6H | Combination | Max | Bottom | -7939.0909 | 75.9921 | 120.0727 | 123.0125 | 333.8587 | 353.0829
P3 | C-4 | (28_d) 1.2CM+1.0OrtY+1.0CV+1.6H | Combination | Min | Top | -9514.4307 | -152.5147 | -192.3329 | -79.633 | -206.9861 | -19.1078
P3 | C-4 | (28_d) 1.2CM+1.0OrtY+1.0CV+1.6H | Combination | Min | Bottom | -9607.5807 | -152.5147 | -192.3329 | -79.633 | -469.6462 | -366.1216
P3 | C-4 | (29_d) 0.9CM+1.0Wx+1.6H | Combination | Max | Top | -4807.5888 | 58.9626 | -13.7386 | 69.2331 | 233.3275 | 48.6599
P3 | C-4 | (29_d) 0.9CM+1.0Wx+1.6H | Combination | Max | Bottom | -4877.4513 | 58.9626 | -13.7386 | 69.2331 | -17.7216 | 234.2673
P3 | C-4 | (29_d) 0.9CM+1.0Wx+1.6H | Combination | Min | Top | -5142.3753 | 1.1571 | -111.8488 | -12.6429 | 44.1019 | -31.0646
P3 | C-4 | (29_d) 0.9CM+1.0Wx+1.6H | Combination | Min | Bottom | -5212.2378 | 1.1571 | -111.8488 | -12.6429 | -269.992 | 53.8671
P3 | C-4 | (30_d) 0.9CM+1.0Wy+1.6H | Combination | Max | Top | -5377.0546 | 70.1096 | 130.8168 | 22.9014 | -79.7916 | 100.7117
P3 | C-4 | (30_d) 0.9CM+1.0Wy+1.6H | Combination | Max | Bottom | -5446.9171 | 70.1096 | 130.8168 | 22.9014 | 351.3841 | 284.0173
P3 | C-4 | (30_d) 0.9CM+1.0Wy+1.6H | Combination | Min | Top | -5976.356 | -14.2265 | 49.9066 | -54.2585 | -237.2915 | -31.476
P3 | C-4 | (30_d) 0.9CM+1.0Wy+1.6H | Combination | Min | Bottom | -6046.2185 | -14.2265 | 49.9066 | -54.2585 | 144.7883 | 36.6923
P3 | C-4 | (31_d) 0.9CM+1.0OrtX+1.6H | Combination | Max | Top | -4407.7836 | 174.5647 | 97.0077 | 167.9525 | 286.2221 | 415.6058
P3 | C-4 | (31_d) 0.9CM+1.0OrtX+1.6H | Combination | Max | Bottom | -4477.6461 | 174.5647 | 97.0077 | 167.9525 | 266.9975 | 606.4105
P3 | C-4 | (31_d) 0.9CM+1.0OrtX+1.6H | Combination | Min | Top | -6391.8474 | -208.4507 | -140.7913 | -141.595 | -169.8869 | -243.6469
P3 | C-4 | (31_d) 0.9CM+1.0OrtX+1.6H | Combination | Min | Bottom | -6461.7099 | -208.4507 | -140.7913 | -141.595 | -347.6887 | -586.9387
P3 | C-4 | (32_d) 0.9CM+1.0OrtY+1.6H | Combination | Max | Top | -4565.5706 | 97.3104 | 134.311 | 114.5015 | 359.8453 | 270.7438
P3 | C-4 | (32_d) 0.9CM+1.0OrtY+1.6H | Combination | Max | Bottom | -4635.4331 | 97.3104 | 134.311 | 114.5015 | 361.4068 | 369.3382
P3 | C-4 | (32_d) 0.9CM+1.0OrtY+1.6H | Combination | Min | Top | -6234.0604 | -131.1964 | -178.0946 | -88.144 | -243.5101 | -98.785
P3 | C-4 | (32_d) 0.9CM+1.0OrtY+1.6H | Combination | Min | Bottom | -6303.9229 | -131.1964 | -178.0946 | -88.144 | -442.0981 | -349.8664
P3 | C-4 | (60_d) EnvolventeDiseño | Combination | Max | Top | -4407.7836 | 174.5647 | 134.311 | 176.4635 | 396.3693 | 495.2829
P3 | C-4 | (60_d) EnvolventeDiseño | Combination | Max | Bottom | -4477.6461 | 174.5647 | 134.311 | 176.4635 | 361.4068 | 606.4105
P3 | C-4 | (60_d) EnvolventeDiseño | Combination | Min | Top | -9672.2177 | -229.769 | -192.3329 | -141.595 | -243.5101 | -243.6469
P3 | C-4 | (60_d) EnvolventeDiseño | Combination | Min | Bottom | -9765.3677 | -229.769 | -192.3329 | -141.595 | -469.6462 | -603.1939
P3 | C-4 | (62_d) EnvolventeCortanteColumnas | Combination | Max | Top | -2423.567 | 557.807 | 445.7084 | 485.7774 | 1002.2611 | 1149.7985
P3 | C-4 | (62_d) EnvolventeCortanteColumnas | Combination | Max | Bottom | -2493.4295 | 557.807 | 445.7084 | 485.7774 | 1162.9115 | 1796.0441
P3 | C-4 | (62_d) EnvolventeCortanteColumnas | Combination | Min | Top | -11656.1285 | -612.5573 | -505.7466 | -451.3763 | -844.329 | -907.6367
P3 | C-4 | (62_d) EnvolventeCortanteColumnas | Combination | Min | Bottom | -11749.2785 | -612.5573 | -505.7466 | -451.3763 | -1275.1513 | -1800.2587
P3 | C-6 | SismoX (e=0.00) | LinRespSpec | Max | Top | 3554.6423 | 775.6542 | 323.3535 | 606.3112 | 648.605 | 1355.5046
P3 | C-6 | SismoX (e=0.00) | LinRespSpec | Max | Bottom | 3554.6423 | 775.6542 | 323.3535 | 606.3112 | 807.1316 | 2409.5212
P3 | C-6 | SismoY (e=0.00) | LinRespSpec | Max | Top | 1038.7374 | 284.8388 | 739.4538 | 493.5595 | 1470.4971 | 429.23
P3 | C-6 | SismoY (e=0.00) | LinRespSpec | Max | Bottom | 1038.7374 | 284.8388 | 739.4538 | 493.5595 | 1858.919 | 903.81
P3 | C-6 | (20_d) 1.4CM | Combination |  | Top | -10100.7875 | -21.5538 | -32.0539 | 1.898 | 77.1201 | 96.482
P3 | C-6 | (20_d) 1.4CM | Combination |  | Bottom | -10209.4625 | -21.5538 | -32.0539 | 1.898 | -67.1225 | -0.5101
P3 | C-6 | (21_d) 1.2CM+1.6CV+1.6H+0.5G | Combination |  | Top | -11948.9929 | 0.18 | -30.0393 | 21.4582 | 71.6865 | 84.2774
P3 | C-6 | (21_d) 1.2CM+1.6CV+1.6H+0.5G | Combination |  | Bottom | -12042.1429 | 0.18 | -30.0393 | 21.4582 | -63.4905 | 85.0872
P3 | C-6 | (22_d) 1.2CM+1.0CV+1.6H+G | Combination |  | Top | -10716.5072 | -6.8954 | -28.3559 | 15.134 | 67.7669 | 85.4677
P3 | C-6 | (22_d) 1.2CM+1.0CV+1.6H+G | Combination |  | Bottom | -10809.6572 | -6.8954 | -28.3559 | 15.134 | -59.8348 | 54.4383
P3 | C-6 | (23_d) 1.2CM+0.5Wx+1.6H | Combination | Max | Top | -8735.7232 | 18.7494 | -23.3255 | 1.3915 | 173.7341 | 73.1331
P3 | C-6 | (23_d) 1.2CM+0.5Wx+1.6H | Combination | Max | Bottom | -8828.8732 | 18.7494 | -23.3255 | 1.3915 | -48.5399 | 114.197
P3 | C-6 | (23_d) 1.2CM+0.5Wx+1.6H | Combination | Min | Top | -8820.3645 | -11.7354 | -82.3784 | -35.5293 | 56.4249 | 29.8247
P3 | C-6 | (23_d) 1.2CM+0.5Wx+1.6H | Combination | Min | Bottom | -8913.5145 | -11.7354 | -82.3784 | -35.5293 | -196.9687 | 20.3236
P3 | C-6 | (24_d) 1.2CM+0.5Wy+1.6H | Combination | Max | Top | -8724.7137 | 25.5889 | 64.0949 | 65.8142 | -64.5699 | 95.2862
P3 | C-6 | (24_d) 1.2CM+0.5Wy+1.6H | Combination | Max | Bottom | -8817.8637 | 25.5889 | 64.0949 | 65.8142 | 171.7257 | 142.2381
P3 | C-6 | (24_d) 1.2CM+0.5Wy+1.6H | Combination | Min | Top | -8853.3936 | -17.4486 | 37.2943 | 30.8441 | -116.7015 | 27.0881
P3 | C-6 | (24_d) 1.2CM+0.5Wy+1.6H | Combination | Min | Bottom | -8946.5436 | -17.4486 | 37.2943 | 30.8441 | 103.2545 | 16.7673
P3 | C-6 | (25_d) 1.2CM+1.0Wx+1.0CV+1.6H | Combination | Max | Top | -10869.6576 | 67.9887 | -23.9086 | 8.7408 | 292.777 | 56.8323
P3 | C-6 | (25_d) 1.2CM+1.0Wx+1.0CV+1.6H | Combination | Max | Bottom | -10962.8076 | 67.9887 | -23.9086 | 8.7408 | -49.43 | 276.1647
P3 | C-6 | (25_d) 1.2CM+1.0Wx+1.0CV+1.6H | Combination | Min | Top | -11038.9401 | 7.019 | -142.0144 | -65.1008 | 58.1587 | -29.7844
P3 | C-6 | (25_d) 1.2CM+1.0Wx+1.0CV+1.6H | Combination | Min | Bottom | -11132.0901 | 7.019 | -142.0144 | -65.1008 | -346.2876 | 88.418
P3 | C-6 | (26_d) 1.2CM+1.0Wy+1.0CV+1.6H | Combination | Max | Top | -10847.6386 | 81.6677 | 150.9323 | 137.5863 | -183.8309 | 101.1385
P3 | C-6 | (26_d) 1.2CM+1.0Wy+1.0CV+1.6H | Combination | Max | Bottom | -10940.7886 | 81.6677 | 150.9323 | 137.5863 | 391.101 | 332.2471
P3 | C-6 | (26_d) 1.2CM+1.0Wy+1.0CV+1.6H | Combination | Min | Top | -11104.9984 | -4.4073 | 97.331 | 67.6461 | -288.0942 | -35.2576
P3 | C-6 | (26_d) 1.2CM+1.0Wy+1.0CV+1.6H | Combination | Min | Bottom | -11198.1484 | -4.4073 | 97.331 | 67.6461 | 254.1587 | 81.3055
P3 | C-6 | (27_d) 1.2CM+1.0OrtX+1.0CV+1.6H | Combination | Max | Top | -9850.9045 | 184.4515 | 92.7995 | 182.7624 | 309.924 | 415.3048
P3 | C-6 | (27_d) 1.2CM+1.0OrtX+1.0CV+1.6H | Combination | Max | Bottom | -9944.0545 | 184.4515 | 92.7995 | 182.7624 | 243.4553 | 650.0955
P3 | C-6 | (27_d) 1.2CM+1.0OrtX+1.0CV+1.6H | Combination | Min | Top | -11569.2439 | -198.2622 | -149.5069 | -152.5172 | -174.4111 | -244.3724
P3 | C-6 | (27_d) 1.2CM+1.0OrtX+1.0CV+1.6H | Combination | Min | Bottom | -11662.3939 | -198.2622 | -149.5069 | -152.5172 | -363.1257 | -541.3108
P3 | C-6 | (28_d) 1.2CM+1.0OrtY+1.0CV+1.6H | Combination | Max | Top | -10242.2675 | 108.1025 | 157.5263 | 165.2233 | 437.7739 | 271.2176
P3 | C-6 | (28_d) 1.2CM+1.0OrtY+1.0CV+1.6H | Combination | Max | Bottom | -10335.4175 | 108.1025 | 157.5263 | 165.2233 | 407.0667 | 415.8737
P3 | C-6 | (28_d) 1.2CM+1.0OrtY+1.0CV+1.6H | Combination | Min | Top | -11177.8809 | -121.9131 | -214.2337 | -134.978 | -302.261 | -100.2852
P3 | C-6 | (28_d) 1.2CM+1.0OrtY+1.0CV+1.6H | Combination | Min | Bottom | -11271.0309 | -121.9131 | -214.2337 | -134.978 | -526.7371 | -307.0891
P3 | C-6 | (29_d) 0.9CM+1.0Wx+1.6H | Combination | Max | Top | -6651.0604 | 60.8151 | -14.2343 | -2.2062 | 269.7186 | 38.1414
P3 | C-6 | (29_d) 0.9CM+1.0Wx+1.6H | Combination | Max | Bottom | -6720.9229 | 60.8151 | -14.2343 | -2.2062 | -28.9539 | 225.1925
P3 | C-6 | (29_d) 0.9CM+1.0Wx+1.6H | Combination | Min | Top | -6820.343 | -0.1546 | -132.34 | -76.0477 | 35.1003 | -48.4753
P3 | C-6 | (29_d) 0.9CM+1.0Wx+1.6H | Combination | Min | Bottom | -6890.2055 | -0.1546 | -132.34 | -76.0477 | -325.8115 | 37.4457
P3 | C-6 | (30_d) 0.9CM+1.0Wy+1.6H | Combination | Max | Top | -6629.0414 | 74.4941 | 160.6066 | 126.6393 | -206.8893 | 82.4476
P3 | C-6 | (30_d) 0.9CM+1.0Wy+1.6H | Combination | Max | Bottom | -6698.9039 | 74.4941 | 160.6066 | 126.6393 | 411.5772 | 281.2748
P3 | C-6 | (30_d) 0.9CM+1.0Wy+1.6H | Combination | Min | Top | -6886.4013 | -11.581 | 107.0053 | 56.6992 | -311.1526 | -53.9485
P3 | C-6 | (30_d) 0.9CM+1.0Wy+1.6H | Combination | Min | Bottom | -6956.2638 | -11.581 | 107.0053 | 56.6992 | 274.6348 | 30.3332
P3 | C-6 | (31_d) 0.9CM+1.0OrtX+1.6H | Combination | Max | Top | -5632.3074 | 177.2779 | 102.4739 | 171.8154 | 286.8657 | 396.6139
P3 | C-6 | (31_d) 0.9CM+1.0OrtX+1.6H | Combination | Max | Bottom | -5702.1699 | 177.2779 | 102.4739 | 171.8154 | 263.9314 | 599.1232
P3 | C-6 | (31_d) 0.9CM+1.0OrtX+1.6H | Combination | Min | Top | -7350.6467 | -205.4358 | -139.8326 | -163.4641 | -197.4695 | -263.0633
P3 | C-6 | (31_d) 0.9CM+1.0OrtX+1.6H | Combination | Min | Bottom | -7420.5092 | -205.4358 | -139.8326 | -163.4641 | -342.6496 | -592.2831
P3 | C-6 | (32_d) 0.9CM+1.0OrtY+1.6H | Combination | Max | Top | -6023.6704 | 100.9289 | 167.2006 | 154.2763 | 414.7155 | 252.5267
P3 | C-6 | (32_d) 0.9CM+1.0OrtY+1.6H | Combination | Max | Bottom | -6093.5329 | 100.9289 | 167.2006 | 154.2763 | 427.5428 | 364.9015
P3 | C-6 | (32_d) 0.9CM+1.0OrtY+1.6H | Combination | Min | Top | -6959.2837 | -129.0867 | -204.5593 | -145.925 | -325.3194 | -118.9761
P3 | C-6 | (32_d) 0.9CM+1.0OrtY+1.6H | Combination | Min | Bottom | -7029.1462 | -129.0867 | -204.5593 | -145.925 | -506.261 | -358.0613
P3 | C-6 | (60_d) EnvolventeDiseño | Combination | Max | Top | -5632.3074 | 184.4515 | 167.2006 | 182.7624 | 437.7739 | 415.3048
P3 | C-6 | (60_d) EnvolventeDiseño | Combination | Max | Bottom | -5702.1699 | 184.4515 | 167.2006 | 182.7624 | 427.5428 | 650.0955
P3 | C-6 | (60_d) EnvolventeDiseño | Combination | Min | Top | -11948.9929 | -205.4358 | -214.2337 | -163.4641 | -325.3194 | -263.0633
P3 | C-6 | (60_d) EnvolventeDiseño | Combination | Min | Bottom | -12042.1429 | -205.4358 | -214.2337 | -163.4641 | -526.7371 | -592.2831
P3 | C-6 | (62_d) EnvolventeCortanteColumnas | Combination | Max | Top | -3915.8544 | 567.3882 | 537.0338 | 515.0865 | 1182.688 | 1070.2308
P3 | C-6 | (62_d) EnvolventeCortanteColumnas | Combination | Max | Bottom | -3985.7169 | 567.3882 | 537.0338 | 515.0865 | 1357.5555 | 1837.7538
P3 | C-6 | (62_d) EnvolventeCortanteColumnas | Combination | Min | Top | -13289.4695 | -587.9266 | -587.9203 | -501.6992 | -1060.4752 | -927.4916
P3 | C-6 | (62_d) EnvolventeCortanteColumnas | Combination | Min | Bottom | -13382.6195 | -587.9266 | -587.9203 | -501.6992 | -1464.3319 | -1787.4374
P3 | B-3 | SismoX (e=0.00) | LinRespSpec | Max | Top | 3259.897 | 318.1546 | 347.0867 | 414.8673 | 623.9191 | 1154.9983
P3 | B-3 | SismoX (e=0.00) | LinRespSpec | Max | Bottom | 3259.897 | 318.1546 | 347.0867 | 414.8673 | 950.7234 | 2292.1931
P3 | B-3 | SismoY (e=0.00) | LinRespSpec | Max | Top | 3517.2539 | 236.4529 | 140.6071 | 143.3701 | 256.9143 | 1088.5899
P3 | B-3 | SismoY (e=0.00) | LinRespSpec | Max | Bottom | 3517.2539 | 236.4529 | 140.6071 | 143.3701 | 380.3155 | 1904.3045
P3 | B-3 | (20_d) 1.4CM | Combination |  | Top | -5934.5344 | 2.194 | 57.9694 | -29.2022 | -133.3982 | 66.5784
P3 | B-3 | (20_d) 1.4CM | Combination |  | Bottom | -6043.2094 | 2.194 | 57.9694 | -29.2022 | 127.4639 | 76.4515
P3 | B-3 | (21_d) 1.2CM+1.6CV+1.6H+0.5G | Combination |  | Top | -6484.4935 | 10.5653 | 76.2726 | -45.3399 | -162.6098 | 71.4666
P3 | B-3 | (21_d) 1.2CM+1.6CV+1.6H+0.5G | Combination |  | Bottom | -6577.6435 | 10.5653 | 76.2726 | -45.3399 | 180.6171 | 119.0104
P3 | B-3 | (22_d) 1.2CM+1.0CV+1.6H+G | Combination |  | Top | -5962.1341 | 7.5609 | 66.3648 | -37.4412 | -145.0691 | 65.6887
P3 | B-3 | (22_d) 1.2CM+1.0CV+1.6H+G | Combination |  | Bottom | -6055.2841 | 7.5609 | 66.3648 | -37.4412 | 153.5724 | 99.7128
P3 | B-3 | (23_d) 1.2CM+0.5Wx+1.6H | Combination | Max | Top | -4745.0082 | 11.9972 | 46.432 | -13.0778 | -86.1692 | 59.6527
P3 | B-3 | (23_d) 1.2CM+0.5Wx+1.6H | Combination | Max | Bottom | -4838.1582 | 11.9972 | 46.432 | -13.0778 | 102.9602 | 113.6401
P3 | B-3 | (23_d) 1.2CM+0.5Wx+1.6H | Combination | Min | Top | -4977.5031 | -12.4533 | 33.865 | -30.862 | -105.984 | -21.6312
P3 | B-3 | (23_d) 1.2CM+0.5Wx+1.6H | Combination | Min | Bottom | -5070.6531 | -12.4533 | 33.865 | -30.862 | 66.2234 | -77.6711
P3 | B-3 | (24_d) 1.2CM+0.5Wy+1.6H | Combination | Max | Top | -5167.2767 | 30.9595 | 58.1846 | -3.1247 | -94.02 | 160.4117
P3 | B-3 | (24_d) 1.2CM+0.5Wy+1.6H | Combination | Max | Bottom | -5260.4267 | 30.9595 | 58.1846 | -3.1247 | 130.0114 | 291.769
P3 | B-3 | (24_d) 1.2CM+0.5Wy+1.6H | Combination | Min | Top | -5469.6908 | 11.5474 | 36.6316 | -27.2854 | -131.8193 | 82.3679
P3 | B-3 | (24_d) 1.2CM+0.5Wy+1.6H | Combination | Min | Bottom | -5562.8408 | 11.5474 | 36.6316 | -27.2854 | 70.8223 | 144.9798
P3 | B-3 | (25_d) 1.2CM+1.0Wx+1.0CV+1.6H | Combination | Max | Top | -5272.8303 | 26.4365 | 59.5291 | -15.0647 | -85.7493 | 72.9455
P3 | B-3 | (25_d) 1.2CM+1.0Wx+1.0CV+1.6H | Combination | Max | Bottom | -5365.9803 | 26.4365 | 59.5291 | -15.0647 | 142.5019 | 191.9098
P3 | B-3 | (25_d) 1.2CM+1.0Wx+1.0CV+1.6H | Combination | Min | Top | -5737.82 | -22.4646 | 34.395 | -50.6332 | -125.3789 | -89.6222
P3 | B-3 | (25_d) 1.2CM+1.0Wx+1.0CV+1.6H | Combination | Min | Bottom | -5830.97 | -22.4646 | 34.395 | -50.6332 | 69.0283 | -190.7127
P3 | B-3 | (26_d) 1.2CM+1.0Wy+1.0CV+1.6H | Combination | Max | Top | -6117.3673 | 64.3612 | 83.0342 | 4.8415 | -101.4508 | 274.4635
P3 | B-3 | (26_d) 1.2CM+1.0Wy+1.0CV+1.6H | Combination | Max | Bottom | -6210.5173 | 64.3612 | 83.0342 | 4.8415 | 196.6045 | 548.1675
P3 | B-3 | (26_d) 1.2CM+1.0Wy+1.0CV+1.6H | Combination | Min | Top | -6722.1954 | 25.5369 | 39.9282 | -43.4798 | -177.0495 | 118.376
P3 | B-3 | (26_d) 1.2CM+1.0Wy+1.0CV+1.6H | Combination | Min | Bottom | -6815.3454 | 25.5369 | 39.9282 | -43.4798 | 78.2261 | 254.5892
P3 | B-3 | (27_d) 1.2CM+1.0OrtX+1.0CV+1.6H | Combination | Max | Top | -4999.479 | 94.037 | 152.8654 | 64.3308 | 10.7183 | 394.8585
P3 | B-3 | (27_d) 1.2CM+1.0OrtX+1.0CV+1.6H | Combination | Max | Bottom | -5092.629 | 94.037 | 152.8654 | 64.3308 | 390.1938 | 736.0257
P3 | B-3 | (27_d) 1.2CM+1.0OrtX+1.0CV+1.6H | Combination | Min | Top | -6917.2893 | -78.8921 | -20.143 | -139.1707 | -300.8343 | -263.6194
P3 | B-3 | (27_d) 1.2CM+1.0OrtX+1.0CV+1.6H | Combination | Min | Bottom | -7010.4393 | -78.8921 | -20.143 | -139.1707 | -83.0587 | -536.6341
P3 | B-3 | (28_d) 1.2CM+1.0OrtY+1.0CV+1.6H | Combination | Max | Top | -4959.4457 | 81.3279 | 120.7464 | 22.0979 | -46.3713 | 384.5283
P3 | B-3 | (28_d) 1.2CM+1.0OrtY+1.0CV+1.6H | Combination | Max | Bottom | -5052.5957 | 81.3279 | 120.7464 | 22.0979 | 301.4637 | 675.6875
P3 | B-3 | (28_d) 1.2CM+1.0OrtY+1.0CV+1.6H | Combination | Min | Top | -6957.3225 | -66.1829 | 11.9761 | -96.9378 | -243.7447 | -253.2892
P3 | B-3 | (28_d) 1.2CM+1.0OrtY+1.0CV+1.6H | Combination | Min | Bottom | -7050.4725 | -66.1829 | 11.9761 | -96.9378 | 5.6714 | -476.2958
P3 | B-3 | (29_d) 0.9CM+1.0Wx+1.6H | Combination | Max | Top | -3130.5453 | 20.9591 | 30.594 | 4.3574 | -27.9295 | 49.0488
P3 | B-3 | (29_d) 0.9CM+1.0Wx+1.6H | Combination | Max | Bottom | -3200.4078 | 20.9591 | 30.594 | 4.3574 | 70.1137 | 143.3647
P3 | B-3 | (29_d) 0.9CM+1.0Wx+1.6H | Combination | Min | Top | -3595.5351 | -27.942 | 5.4599 | -31.211 | -67.5591 | -113.5189
P3 | B-3 | (29_d) 0.9CM+1.0Wx+1.6H | Combination | Min | Bottom | -3665.3976 | -27.942 | 5.4599 | -31.211 | -3.36 | -239.2579
P3 | B-3 | (30_d) 0.9CM+1.0Wy+1.6H | Combination | Max | Top | -3975.0824 | 58.8837 | 54.0991 | 24.2636 | -43.631 | 250.5668
P3 | B-3 | (30_d) 0.9CM+1.0Wy+1.6H | Combination | Max | Bottom | -4044.9449 | 58.8837 | 54.0991 | 24.2636 | 124.2162 | 499.6224
P3 | B-3 | (30_d) 0.9CM+1.0Wy+1.6H | Combination | Min | Top | -4579.9104 | 20.0594 | 10.9931 | -24.0577 | -119.2298 | 94.4793
P3 | B-3 | (30_d) 0.9CM+1.0Wy+1.6H | Combination | Min | Bottom | -4649.7729 | 20.0594 | 10.9931 | -24.0577 | 5.8378 | 206.0441
P3 | B-3 | (31_d) 0.9CM+1.0OrtX+1.6H | Combination | Max | Top | -2857.194 | 88.5596 | 123.9303 | 83.7529 | 68.5381 | 370.9619
P3 | B-3 | (31_d) 0.9CM+1.0OrtX+1.6H | Combination | Max | Bottom | -2927.0565 | 88.5596 | 123.9303 | 83.7529 | 317.8055 | 687.4806
P3 | B-3 | (31_d) 0.9CM+1.0OrtX+1.6H | Combination | Min | Top | -4775.0043 | -84.3695 | -49.0781 | -119.7486 | -243.0145 | -287.516
P3 | B-3 | (31_d) 0.9CM+1.0OrtX+1.6H | Combination | Min | Bottom | -4844.8668 | -84.3695 | -49.0781 | -119.7486 | -155.4469 | -585.1792
P3 | B-3 | (32_d) 0.9CM+1.0OrtY+1.6H | Combination | Max | Top | -2817.1607 | 75.8505 | 91.8113 | 41.52 | 11.4484 | 360.6317
P3 | B-3 | (32_d) 0.9CM+1.0OrtY+1.6H | Combination | Max | Bottom | -2887.0232 | 75.8505 | 91.8113 | 41.52 | 229.0754 | 627.1423
P3 | B-3 | (32_d) 0.9CM+1.0OrtY+1.6H | Combination | Min | Top | -4815.0376 | -71.6603 | -16.959 | -77.5157 | -185.9249 | -277.1858
P3 | B-3 | (32_d) 0.9CM+1.0OrtY+1.6H | Combination | Min | Bottom | -4884.9001 | -71.6603 | -16.959 | -77.5157 | -66.7168 | -524.841
P3 | B-3 | (60_d) EnvolventeDiseño | Combination | Max | Top | -2817.1607 | 94.037 | 152.8654 | 83.7529 | 68.5381 | 394.8585
P3 | B-3 | (60_d) EnvolventeDiseño | Combination | Max | Bottom | -2887.0232 | 94.037 | 152.8654 | 83.7529 | 390.1938 | 736.0257
P3 | B-3 | (60_d) EnvolventeDiseño | Combination | Min | Top | -6957.3225 | -84.3695 | -49.0781 | -139.1707 | -300.8343 | -287.516
P3 | B-3 | (60_d) EnvolventeDiseño | Combination | Min | Bottom | -7050.4725 | -84.3695 | -49.0781 | -139.1707 | -155.4469 | -585.1792
P3 | B-3 | (62_d) EnvolventeCortanteColumnas | Combination | Max | Top | -818.2425 | 266.2815 | 325.7137 | 286.4794 | 381.5729 | 1054.4139
P3 | B-3 | (62_d) EnvolventeCortanteColumnas | Combination | Max | Bottom | -888.105 | 266.2815 | 325.7137 | 286.4794 | 864.2081 | 2006.6822
P3 | B-3 | (62_d) EnvolventeCortanteColumnas | Combination | Min | Top | -8954.1581 | -257.9832 | -222.2465 | -343.4472 | -610.9047 | -944.9165
P3 | B-3 | (62_d) EnvolventeCortanteColumnas | Combination | Min | Bottom | -9047.3081 | -257.9832 | -222.2465 | -343.4472 | -627.9376 | -1859.8423
P3 | B-4 | SismoX (e=0.00) | LinRespSpec | Max | Top | 4426.7994 | 657.7024 | 649.1925 | 525.086 | 1231.9767 | 944.5097
P3 | B-4 | SismoX (e=0.00) | LinRespSpec | Max | Bottom | 4426.7994 | 657.7024 | 649.1925 | 525.086 | 1697.6449 | 3475.5906
P3 | B-4 | SismoY (e=0.00) | LinRespSpec | Max | Top | 6620.9859 | 996.0759 | 257.2173 | 204.9159 | 489.5716 | 1589.2756
P3 | B-4 | SismoY (e=0.00) | LinRespSpec | Max | Bottom | 6620.9859 | 996.0759 | 257.2173 | 204.9159 | 670.5263 | 5036.6871
P3 | B-4 | (20_d) 1.4CM | Combination |  | Top | -10716.7387 | 43.6855 | 24.5976 | 14.5212 | -62.4059 | 70.4841
P3 | B-4 | (20_d) 1.4CM | Combination |  | Bottom | -10854.3937 | 43.6855 | 24.5976 | 14.5212 | 48.2833 | 267.0689
P3 | B-4 | (21_d) 1.2CM+1.6CV+1.6H+0.5G | Combination |  | Top | -12090.0721 | 60.2643 | 32.028 | -6.4132 | -83.4574 | 79.3818
P3 | B-4 | (21_d) 1.2CM+1.6CV+1.6H+0.5G | Combination |  | Bottom | -12208.0621 | 60.2643 | 32.028 | -6.4132 | 60.6686 | 350.571
P3 | B-4 | (22_d) 1.2CM+1.0CV+1.6H+G | Combination |  | Top | -11004.6532 | 51.6841 | 28.1359 | 1.0971 | -73.1354 | 68.4528
P3 | B-4 | (22_d) 1.2CM+1.0CV+1.6H+G | Combination |  | Bottom | -11122.6432 | 51.6841 | 28.1359 | 1.0971 | 53.4763 | 301.0314
P3 | B-4 | (23_d) 1.2CM+0.5Wx+1.6H | Combination | Max | Top | -8733.4091 | 51.9778 | 17.5171 | 24.3643 | 1.3758 | 49.096
P3 | B-4 | (23_d) 1.2CM+0.5Wx+1.6H | Combination | Max | Bottom | -8851.3991 | 51.9778 | 17.5171 | 24.3643 | 34.4604 | 282.9961
P3 | B-4 | (23_d) 1.2CM+0.5Wx+1.6H | Combination | Min | Top | -9241.3502 | -29.8154 | -7.9032 | 1.2265 | -44.3665 | 3.0234
P3 | B-4 | (23_d) 1.2CM+0.5Wx+1.6H | Combination | Min | Bottom | -9359.3402 | -29.8154 | -7.9032 | 1.2265 | -34.1885 | -123.9317
P3 | B-4 | (24_d) 1.2CM+0.5Wy+1.6H | Combination | Max | Top | -9542.2596 | 161.7263 | 35.6961 | 43.2411 | -6.6856 | 108.5719
P3 | B-4 | (24_d) 1.2CM+0.5Wy+1.6H | Combination | Max | Bottom | -9660.2496 | 161.7263 | 35.6961 | 43.2411 | 76.9175 | 836.3404
P3 | B-4 | (24_d) 1.2CM+0.5Wy+1.6H | Combination | Min | Top | -9968.3268 | 100.7109 | -5.1646 | 12.2933 | -83.7149 | 62.0939
P3 | B-4 | (24_d) 1.2CM+0.5Wy+1.6H | Combination | Min | Bottom | -10086.3168 | 100.7109 | -5.1646 | 12.2933 | -29.9263 | 515.2928
P3 | B-4 | (25_d) 1.2CM+1.0Wx+1.0CV+1.6H | Combination | Max | Top | -10087.6043 | 80.8509 | 19.8738 | 22.6041 | 41.4727 | 66.3079
P3 | B-4 | (25_d) 1.2CM+1.0Wx+1.0CV+1.6H | Combination | Max | Bottom | -10205.5943 | 80.8509 | 19.8738 | 22.6041 | 39.4203 | 430.137
P3 | B-4 | (25_d) 1.2CM+1.0Wx+1.0CV+1.6H | Combination | Min | Top | -11103.4864 | -82.7355 | -30.9667 | -23.6714 | -50.0119 | -25.8374
P3 | B-4 | (25_d) 1.2CM+1.0Wx+1.0CV+1.6H | Combination | Min | Bottom | -11221.4764 | -82.7355 | -30.9667 | -23.6714 | -97.8775 | -383.7186
P3 | B-4 | (26_d) 1.2CM+1.0Wy+1.0CV+1.6H | Combination | Max | Top | -11705.3053 | 300.348 | 56.2318 | 60.3578 | 25.3499 | 185.2598
P3 | B-4 | (26_d) 1.2CM+1.0Wy+1.0CV+1.6H | Combination | Max | Bottom | -11823.2953 | 300.348 | 56.2318 | 60.3578 | 124.3343 | 1536.8256
P3 | B-4 | (26_d) 1.2CM+1.0Wy+1.0CV+1.6H | Combination | Min | Top | -12557.4396 | 178.317 | -25.4896 | -1.5379 | -128.7086 | 92.3037
P3 | B-4 | (26_d) 1.2CM+1.0Wy+1.0CV+1.6H | Combination | Min | Bottom | -12675.4296 | 178.317 | -25.4896 | -1.5379 | -89.3532 | 894.7303
P3 | B-4 | (27_d) 1.2CM+1.0OrtX+1.0CV+1.6H | Combination | Max | Top | -9572.1444 | 264.2663 | 189.5467 | 131.4368 | 233.2832 | 384.1569
P3 | B-4 | (27_d) 1.2CM+1.0OrtX+1.0CV+1.6H | Combination | Max | Bottom | -9690.1344 | 264.2663 | 189.5467 | 131.4368 | 475.431 | 1409.1199
P3 | B-4 | (27_d) 1.2CM+1.0OrtX+1.0CV+1.6H | Combination | Min | Top | -12422.4089 | -160.856 | -133.279 | -129.2569 | -379.5383 | -247.5286
P3 | B-4 | (27_d) 1.2CM+1.0OrtX+1.0CV+1.6H | Combination | Min | Bottom | -12540.3989 | -160.856 | -133.279 | -129.2569 | -368.4813 | -807.1453
P3 | B-4 | (28_d) 1.2CM+1.0OrtY+1.0CV+1.6H | Combination | Max | Top | -9230.8265 | 316.9022 | 128.5728 | 81.6326 | 117.7979 | 484.4539
P3 | B-4 | (28_d) 1.2CM+1.0OrtY+1.0CV+1.6H | Combination | Max | Bottom | -9348.8165 | 316.9022 | 128.5728 | 81.6326 | 315.657 | 1651.9571
P3 | B-4 | (28_d) 1.2CM+1.0OrtY+1.0CV+1.6H | Combination | Min | Top | -12763.7268 | -213.4919 | -72.305 | -79.4526 | -264.053 | -347.8255
P3 | B-4 | (28_d) 1.2CM+1.0OrtY+1.0CV+1.6H | Combination | Min | Bottom | -12881.7168 | -213.4919 | -72.305 | -79.4526 | -208.7073 | -1049.9826
P3 | B-4 | (29_d) 0.9CM+1.0Wx+1.6H | Combination | Max | Top | -5982.1289 | 57.1895 | 8.1162 | 32.0097 | 72.0486 | 32.9891
P3 | B-4 | (29_d) 0.9CM+1.0Wx+1.6H | Combination | Max | Bottom | -6070.6214 | 57.1895 | 8.1162 | 32.0097 | 17.0867 | 290.3419
P3 | B-4 | (29_d) 0.9CM+1.0Wx+1.6H | Combination | Min | Top | -6998.0111 | -106.3969 | -42.7244 | -14.2658 | -19.436 | -59.1562
P3 | B-4 | (29_d) 0.9CM+1.0Wx+1.6H | Combination | Min | Bottom | -7086.5036 | -106.3969 | -42.7244 | -14.2658 | -120.211 | -523.5137
P3 | B-4 | (30_d) 0.9CM+1.0Wy+1.6H | Combination | Max | Top | -7599.8299 | 276.6866 | 44.4741 | 69.7633 | 55.9259 | 151.941
P3 | B-4 | (30_d) 0.9CM+1.0Wy+1.6H | Combination | Max | Bottom | -7688.3224 | 276.6866 | 44.4741 | 69.7633 | 102.0008 | 1397.0305
P3 | B-4 | (30_d) 0.9CM+1.0Wy+1.6H | Combination | Min | Top | -8451.9643 | 154.6556 | -37.2473 | 7.8677 | -98.1327 | 58.9849
P3 | B-4 | (30_d) 0.9CM+1.0Wy+1.6H | Combination | Min | Bottom | -8540.4568 | 154.6556 | -37.2473 | 7.8677 | -111.6868 | 754.9353
P3 | B-4 | (31_d) 0.9CM+1.0OrtX+1.6H | Combination | Max | Top | -5466.669 | 240.6049 | 177.789 | 140.8424 | 263.8591 | 350.8381
P3 | B-4 | (31_d) 0.9CM+1.0OrtX+1.6H | Combination | Max | Bottom | -5555.1615 | 240.6049 | 177.789 | 140.8424 | 453.0975 | 1269.3248
P3 | B-4 | (31_d) 0.9CM+1.0OrtX+1.6H | Combination | Min | Top | -8316.9335 | -184.5174 | -145.0366 | -119.8513 | -348.9623 | -280.8474
P3 | B-4 | (31_d) 0.9CM+1.0OrtX+1.6H | Combination | Min | Bottom | -8405.426 | -184.5174 | -145.0366 | -119.8513 | -390.8149 | -946.9404
P3 | B-4 | (32_d) 0.9CM+1.0OrtY+1.6H | Combination | Max | Top | -5125.3511 | 293.2408 | 116.8151 | 91.0381 | 148.3739 | 451.135
P3 | B-4 | (32_d) 0.9CM+1.0OrtY+1.6H | Combination | Max | Bottom | -5213.8436 | 293.2408 | 116.8151 | 91.0381 | 293.3235 | 1512.162
P3 | B-4 | (32_d) 0.9CM+1.0OrtY+1.6H | Combination | Min | Top | -8658.2514 | -237.1533 | -84.0627 | -70.0471 | -233.4771 | -381.1443
P3 | B-4 | (32_d) 0.9CM+1.0OrtY+1.6H | Combination | Min | Bottom | -8746.7439 | -237.1533 | -84.0627 | -70.0471 | -231.0409 | -1189.7777
P3 | B-4 | (60_d) EnvolventeDiseño | Combination | Max | Top | -5125.3511 | 316.9022 | 189.5467 | 140.8424 | 263.8591 | 484.4539
P3 | B-4 | (60_d) EnvolventeDiseño | Combination | Max | Bottom | -5213.8436 | 316.9022 | 189.5467 | 140.8424 | 475.431 | 1651.9571
P3 | B-4 | (60_d) EnvolventeDiseño | Combination | Min | Top | -12763.7268 | -237.1533 | -145.0366 | -129.2569 | -379.5383 | -381.1443
P3 | B-4 | (60_d) EnvolventeDiseño | Combination | Min | Bottom | -12881.7168 | -237.1533 | -145.0366 | -129.2569 | -390.8149 | -1189.7777
P3 | B-4 | (62_d) EnvolventeCortanteColumnas | Combination | Max | Top | -1589.9816 | 847.336 | 511.8089 | 400.3756 | 879.114 | 1327.049
P3 | B-4 | (62_d) EnvolventeCortanteColumnas | Combination | Max | Bottom | -1678.4741 | 847.336 | 511.8089 | 400.3756 | 1319.2414 | 4364.3918
P3 | B-4 | (62_d) EnvolventeCortanteColumnas | Combination | Min | Top | -16294.1579 | -767.5075 | -468.4257 | -391.111 | -989.9261 | -1203.1078
P3 | B-4 | (62_d) EnvolventeCortanteColumnas | Combination | Min | Bottom | -16412.1479 | -767.5075 | -468.4257 | -391.111 | -1234.8292 | -3881.2224
P3 | D-5 | SismoX (e=0.00) | LinRespSpec | Max | Top | 7316.5456 | 1558.2513 | 7.1917 | 236.4708 | 26.5263 | 3227.8191
P3 | D-5 | SismoX (e=0.00) | LinRespSpec | Max | Bottom | 7316.5456 | 1558.2513 | 7.1917 | 236.4708 | 55.5905 | 3832.7304
P3 | D-5 | SismoY (e=0.00) | LinRespSpec | Max | Top | 3961.7571 | 407.9478 | 18.9721 | 86.1817 | 57.5929 | 846.8846
P3 | D-5 | SismoY (e=0.00) | LinRespSpec | Max | Bottom | 3961.7571 | 407.9478 | 18.9721 | 86.1817 | 124.7352 | 999.3142
P3 | D-5 | (20_d) 1.4CM | Combination |  | Top | -3316.0422 | 9.0613 | -1.3721 | 2.6331 | 6.9974 | 29.2472
P3 | D-5 | (20_d) 1.4CM | Combination |  | Bottom | -3397.1862 | 9.0613 | -1.3721 | 2.6331 | 0.8232 | 70.0232
P3 | D-5 | (21_d) 1.2CM+1.6CV+1.6H+0.5G | Combination |  | Top | -3717.7333 | 8.3797 | -2.1134 | 3.98 | 8.8997 | 48.0866
P3 | D-5 | (21_d) 1.2CM+1.6CV+1.6H+0.5G | Combination |  | Bottom | -3787.2853 | 8.3797 | -2.1134 | 3.98 | -0.6107 | 85.7952
P3 | D-5 | (22_d) 1.2CM+1.0CV+1.6H+G | Combination |  | Top | -3390.8064 | 7.7231 | -1.7673 | 3.5468 | 7.67 | 40.6364
P3 | D-5 | (22_d) 1.2CM+1.0CV+1.6H+G | Combination |  | Bottom | -3460.3584 | 7.7231 | -1.7673 | 3.5468 | -0.2831 | 75.3905
P3 | D-5 | (23_d) 1.2CM+0.5Wx+1.6H | Combination | Max | Top | -3110.3408 | 82.5062 | -1.1217 | 7.9205 | 5.9299 | -70.2274
P3 | D-5 | (23_d) 1.2CM+0.5Wx+1.6H | Combination | Max | Bottom | -3179.8928 | 82.5062 | -1.1217 | 7.9205 | 0.8823 | 244.0079
P3 | D-5 | (23_d) 1.2CM+0.5Wx+1.6H | Combination | Min | Top | -3349.8923 | 52.8885 | -2.5837 | -2.7137 | 2.7721 | -127.2702
P3 | D-5 | (23_d) 1.2CM+0.5Wx+1.6H | Combination | Min | Bottom | -3419.4443 | 52.8885 | -2.5837 | -2.7137 | -8.8547 | 167.7711
P3 | D-5 | (24_d) 1.2CM+0.5Wy+1.6H | Combination | Max | Top | -2438.2875 | 87.3052 | 1.1109 | 13.18 | 10.4076 | -0.8916
P3 | D-5 | (24_d) 1.2CM+0.5Wy+1.6H | Combination | Max | Bottom | -2507.8395 | 87.3052 | 1.1109 | 13.18 | 15.4065 | 262.4622
P3 | D-5 | (24_d) 1.2CM+0.5Wy+1.6H | Combination | Min | Top | -2986.1577 | 23.5963 | 0.1217 | -1.6892 | 7.9889 | -133.2221
P3 | D-5 | (24_d) 1.2CM+0.5Wy+1.6H | Combination | Min | Bottom | -3055.7097 | 23.5963 | 0.1217 | -1.6892 | 8.5365 | 105.2919
P3 | D-5 | (25_d) 1.2CM+1.0Wx+1.0CV+1.6H | Combination | Max | Top | -3921.6342 | 159.4683 | -1.6291 | 13.7381 | 8.2913 | -156.2208
P3 | D-5 | (25_d) 1.2CM+1.0Wx+1.0CV+1.6H | Combination | Max | Bottom | -3991.1862 | 159.4683 | -1.6291 | 13.7381 | 0.9605 | 447.3008
P3 | D-5 | (25_d) 1.2CM+1.0Wx+1.0CV+1.6H | Combination | Min | Top | -4400.7372 | 100.2329 | -4.5531 | -7.5303 | 1.9757 | -270.3064
P3 | D-5 | (25_d) 1.2CM+1.0Wx+1.0CV+1.6H | Combination | Min | Bottom | -4470.2892 | 100.2329 | -4.5531 | -7.5303 | -18.5135 | 294.8273
P3 | D-5 | (26_d) 1.2CM+1.0Wy+1.0CV+1.6H | Combination | Max | Top | -2577.5276 | 169.0663 | 2.8361 | 24.2572 | 17.2467 | -17.5493
P3 | D-5 | (26_d) 1.2CM+1.0Wy+1.0CV+1.6H | Combination | Max | Bottom | -2647.0796 | 169.0663 | 2.8361 | 24.2572 | 30.009 | 484.2095
P3 | D-5 | (26_d) 1.2CM+1.0Wy+1.0CV+1.6H | Combination | Min | Top | -3673.2679 | 41.6485 | 0.8577 | -5.4813 | 12.4093 | -282.2103
P3 | D-5 | (26_d) 1.2CM+1.0Wy+1.0CV+1.6H | Combination | Min | Bottom | -3742.8199 | 41.6485 | 0.8577 | -5.4813 | 16.269 | 169.8688
P3 | D-5 | (27_d) 1.2CM+1.0OrtX+1.0CV+1.6H | Combination | Max | Top | -1498.7877 | 381.2072 | 1.0951 | 61.8415 | 17.4018 | 814.3522
P3 | D-5 | (27_d) 1.2CM+1.0OrtX+1.0CV+1.6H | Combination | Max | Bottom | -1568.3397 | 381.2072 | 1.0951 | 61.8415 | 20.3811 | 993.7359
P3 | D-5 | (27_d) 1.2CM+1.0OrtX+1.0CV+1.6H | Combination | Min | Top | -5278.8201 | -365.7419 | -4.6309 | -54.7476 | -2.0667 | -733.152
P3 | D-5 | (27_d) 1.2CM+1.0OrtX+1.0CV+1.6H | Combination | Min | Bottom | -5348.3721 | -365.7419 | -4.6309 | -54.7476 | -20.9571 | -842.9417
P3 | D-5 | (28_d) 1.2CM+1.0OrtY+1.0CV+1.6H | Combination | Max | Top | -2020.6438 | 202.2711 | 2.9276 | 38.4632 | 22.2343 | 443.9846
P3 | D-5 | (28_d) 1.2CM+1.0OrtY+1.0CV+1.6H | Combination | Max | Bottom | -2090.1958 | 202.2711 | 2.9276 | 38.4632 | 31.1369 | 552.9823
P3 | D-5 | (28_d) 1.2CM+1.0OrtY+1.0CV+1.6H | Combination | Min | Top | -4756.9641 | -186.8058 | -6.4634 | -31.3692 | -6.8993 | -362.7844
P3 | D-5 | (28_d) 1.2CM+1.0OrtY+1.0CV+1.6H | Combination | Min | Bottom | -4826.5161 | -186.8058 | -6.4634 | -31.3692 | -31.713 | -402.1881
P3 | D-5 | (29_d) 0.9CM+1.0Wx+1.6H | Combination | Max | Top | -2666.1755 | 156.4323 | -0.7583 | 12.4518 | 4.7423 | -174.9051
P3 | D-5 | (29_d) 0.9CM+1.0Wx+1.6H | Combination | Max | Bottom | -2718.3395 | 156.4323 | -0.7583 | 12.4518 | 1.3302 | 414.9547
P3 | D-5 | (29_d) 0.9CM+1.0Wx+1.6H | Combination | Min | Top | -3145.2785 | 97.197 | -3.6823 | -8.8166 | -1.5733 | -288.9907
P3 | D-5 | (29_d) 0.9CM+1.0Wx+1.6H | Combination | Min | Bottom | -3197.4425 | 97.197 | -3.6823 | -8.8166 | -18.1439 | 262.4812
P3 | D-5 | (30_d) 0.9CM+1.0Wy+1.6H | Combination | Max | Top | -1322.0689 | 166.0303 | 3.7069 | 22.9709 | 13.6978 | -36.2336
P3 | D-5 | (30_d) 0.9CM+1.0Wy+1.6H | Combination | Max | Bottom | -1374.2329 | 166.0303 | 3.7069 | 22.9709 | 30.3787 | 451.8634
P3 | D-5 | (30_d) 0.9CM+1.0Wy+1.6H | Combination | Min | Top | -2417.8092 | 38.6125 | 1.7285 | -6.7676 | 8.8604 | -300.8946
P3 | D-5 | (30_d) 0.9CM+1.0Wy+1.6H | Combination | Min | Bottom | -2469.9732 | 38.6125 | 1.7285 | -6.7676 | 16.6386 | 137.5227
P3 | D-5 | (31_d) 0.9CM+1.0OrtX+1.6H | Combination | Max | Top | -243.329 | 378.1713 | 1.9659 | 60.5551 | 13.8528 | 795.6679
P3 | D-5 | (31_d) 0.9CM+1.0OrtX+1.6H | Combination | Max | Bottom | -295.493 | 378.1713 | 1.9659 | 60.5551 | 20.7507 | 961.3899
P3 | D-5 | (31_d) 0.9CM+1.0OrtX+1.6H | Combination | Min | Top | -4023.3614 | -368.7779 | -3.7601 | -56.0339 | -5.6157 | -751.8363
P3 | D-5 | (31_d) 0.9CM+1.0OrtX+1.6H | Combination | Min | Bottom | -4075.5254 | -368.7779 | -3.7601 | -56.0339 | -20.5875 | -875.2878
P3 | D-5 | (32_d) 0.9CM+1.0OrtY+1.6H | Combination | Max | Top | -765.185 | 199.2352 | 3.7984 | 37.1768 | 18.6854 | 425.3003
P3 | D-5 | (32_d) 0.9CM+1.0OrtY+1.6H | Combination | Max | Bottom | -817.349 | 199.2352 | 3.7984 | 37.1768 | 31.5066 | 520.6362
P3 | D-5 | (32_d) 0.9CM+1.0OrtY+1.6H | Combination | Min | Top | -3501.5054 | -189.8418 | -5.5926 | -32.6556 | -10.4483 | -381.4687
P3 | D-5 | (32_d) 0.9CM+1.0OrtY+1.6H | Combination | Min | Bottom | -3553.6694 | -189.8418 | -5.5926 | -32.6556 | -31.3434 | -434.5341
P3 | D-5 | (60_d) EnvolventeDiseño | Combination | Max | Top | -243.329 | 381.2072 | 3.7984 | 61.8415 | 22.2343 | 814.3522
P3 | D-5 | (60_d) EnvolventeDiseño | Combination | Max | Bottom | -295.493 | 381.2072 | 3.7984 | 61.8415 | 31.5066 | 993.7359
P3 | D-5 | (60_d) EnvolventeDiseño | Combination | Min | Top | -5278.8201 | -368.7779 | -6.4634 | -56.0339 | -10.4483 | -751.8363
P3 | D-5 | (60_d) EnvolventeDiseño | Combination | Min | Bottom | -5348.3721 | -368.7779 | -6.4634 | -56.0339 | -31.713 | -875.2878
P3 | D-5 | (62_d) EnvolventeCortanteColumnas | Combination | Max | Top | 3538.3071 | 1129.2848 | 13.2044 | 177.8625 | 51.7478 | 2358.7424
P3 | D-5 | (62_d) EnvolventeCortanteColumnas | Combination | Max | Bottom | 3486.1431 | 1129.2848 | 13.2044 | 177.8625 | 94.8041 | 2832.3774
P3 | D-5 | (62_d) EnvolventeCortanteColumnas | Combination | Min | Top | -9057.2486 | -1114.5986 | -15.8393 | -173.1908 | -39.2022 | -2302.4545
P3 | D-5 | (62_d) EnvolventeCortanteColumnas | Combination | Min | Bottom | -9126.8006 | -1114.5986 | -15.8393 | -173.1908 | -94.1154 | -2710.0015
P3 | 7-C | SismoX (e=0.00) | LinRespSpec | Max | Top | 6030.1194 | 1229.3239 | 129.6013 | 649.5278 | 217.7354 | 1281.2909
P3 | 7-C | SismoX (e=0.00) | LinRespSpec | Max | Bottom | 6030.1194 | 1229.3239 | 129.6013 | 649.5278 | 395.043 | 5186.4207
P3 | 7-C | SismoY (e=0.00) | LinRespSpec | Max | Top | 6486.9228 | 1485.4684 | 47.5938 | 257.0606 | 80.2407 | 1979.9738
P3 | 7-C | SismoY (e=0.00) | LinRespSpec | Max | Bottom | 6486.9228 | 1485.4684 | 47.5938 | 257.0606 | 142.404 | 6106.2043
P3 | 7-C | (20_d) 1.4CM | Combination |  | Top | -7959.9057 | -42.4624 | -63.2237 | -57.0955 | 124.8302 | 324.3677
P3 | 7-C | (20_d) 1.4CM | Combination |  | Bottom | -8097.5607 | -42.4624 | -63.2237 | -57.0955 | -159.6764 | 133.287
P3 | 7-C | (21_d) 1.2CM+1.6CV+1.6H+0.5G | Combination |  | Top | -8586.9464 | -41.3154 | -78.2625 | -61.66 | 151.1865 | 369.0002
P3 | 7-C | (21_d) 1.2CM+1.6CV+1.6H+0.5G | Combination |  | Bottom | -8704.9364 | -41.3154 | -78.2625 | -61.66 | -200.9946 | 183.0807
P3 | 7-C | (22_d) 1.2CM+1.0CV+1.6H+G | Combination |  | Top | -7926.2645 | -40.5648 | -69.2685 | -56.4181 | 134.4074 | 323.9388
P3 | 7-C | (22_d) 1.2CM+1.0CV+1.6H+G | Combination |  | Bottom | -8044.2545 | -40.5648 | -69.2685 | -56.4181 | -177.3008 | 141.3973
P3 | 7-C | (23_d) 1.2CM+0.5Wx+1.6H | Combination | Max | Top | -6902.7995 | -49.6334 | -56.6663 | -37.0309 | 116.4092 | 313.4215
P3 | 7-C | (23_d) 1.2CM+0.5Wx+1.6H | Combination | Max | Bottom | -7020.7895 | -49.6334 | -56.6663 | -37.0309 | -144.0924 | 47.8487
P3 | 7-C | (23_d) 1.2CM+0.5Wx+1.6H | Combination | Min | Top | -7356.2247 | -160.2484 | -60.7313 | -64.1086 | 110.9057 | 271.1988
P3 | 7-C | (23_d) 1.2CM+0.5Wx+1.6H | Combination | Min | Bottom | -7474.2147 | -160.2484 | -60.7313 | -64.1086 | -156.8816 | -407.6965
P3 | 7-C | (24_d) 1.2CM+0.5Wy+1.6H | Combination | Max | Top | -6166.7309 | 121.2844 | -53.1422 | -16.2877 | 113.8004 | 229.9444
P3 | 7-C | (24_d) 1.2CM+0.5Wy+1.6H | Combination | Max | Bottom | -6284.7209 | 121.2844 | -53.1422 | -16.2877 | -136.7632 | 734.169
P3 | 7-C | (24_d) 1.2CM+0.5Wy+1.6H | Combination | Min | Top | -6489.1133 | 53.9805 | -60.2465 | -57.4909 | 102.3767 | 182.5472
P3 | 7-C | (24_d) 1.2CM+0.5Wy+1.6H | Combination | Min | Bottom | -6607.1033 | 53.9805 | -60.2465 | -57.4909 | -157.3089 | 472.8569
P3 | 7-C | (25_d) 1.2CM+1.0Wx+1.0CV+1.6H | Combination | Max | Top | -8087.8167 | -61.1754 | -74.0448 | -35.2012 | 154.3407 | 453.1745
P3 | 7-C | (25_d) 1.2CM+1.0Wx+1.0CV+1.6H | Combination | Max | Bottom | -8205.8067 | -61.1754 | -74.0448 | -35.2012 | -189.8678 | 93.4402
P3 | 7-C | (25_d) 1.2CM+1.0Wx+1.0CV+1.6H | Combination | Min | Top | -8994.667 | -282.4055 | -82.1749 | -89.3565 | 143.3338 | 368.7293
P3 | 7-C | (25_d) 1.2CM+1.0Wx+1.0CV+1.6H | Combination | Min | Bottom | -9112.657 | -282.4055 | -82.1749 | -89.3565 | -215.4461 | -817.6503
P3 | 7-C | (26_d) 1.2CM+1.0Wy+1.0CV+1.6H | Combination | Max | Top | -6615.6795 | 280.6602 | -66.9967 | 6.2854 | 149.1232 | 286.2205
P3 | 7-C | (26_d) 1.2CM+1.0Wy+1.0CV+1.6H | Combination | Max | Bottom | -6733.6695 | 280.6602 | -66.9967 | 6.2854 | -175.2093 | 1466.0808
P3 | 7-C | (26_d) 1.2CM+1.0Wy+1.0CV+1.6H | Combination | Min | Top | -7260.4442 | 146.0524 | -81.2053 | -76.121 | 126.2758 | 191.426
P3 | 7-C | (26_d) 1.2CM+1.0Wy+1.0CV+1.6H | Combination | Min | Bottom | -7378.4342 | 146.0524 | -81.2053 | -76.121 | -216.3007 | 943.4564
P3 | 7-C | (27_d) 1.2CM+1.0OrtX+1.0CV+1.6H | Combination | Max | Top | -6147.5673 | 331.6207 | -37.2945 | 105.1432 | 188.1431 | 740.6028
P3 | 7-C | (27_d) 1.2CM+1.0OrtX+1.0CV+1.6H | Combination | Max | Bottom | -6265.5573 | 331.6207 | -37.2945 | 105.1432 | -80.0157 | 1700.8203
P3 | 7-C | (27_d) 1.2CM+1.0OrtX+1.0CV+1.6H | Combination | Min | Top | -9692.5434 | -412.8079 | -101.2409 | -217.8106 | 80.6731 | -92.8563
P3 | 7-C | (27_d) 1.2CM+1.0OrtX+1.0CV+1.6H | Combination | Min | Bottom | -9810.5334 | -412.8079 | -101.2409 | -217.8106 | -274.5776 | -1418.4161
P3 | 7-C | (28_d) 1.2CM+1.0OrtY+1.0CV+1.6H | Combination | Max | Top | -6076.509 | 371.4654 | -50.0512 | 44.0927 | 166.7551 | 849.2868
P3 | 7-C | (28_d) 1.2CM+1.0OrtY+1.0CV+1.6H | Combination | Max | Bottom | -6194.499 | 371.4654 | -50.0512 | 44.0927 | -119.3151 | 1843.8978
P3 | 7-C | (28_d) 1.2CM+1.0OrtY+1.0CV+1.6H | Combination | Min | Top | -9763.6017 | -452.6526 | -88.4842 | -156.7601 | 102.0611 | -201.5403
P3 | 7-C | (28_d) 1.2CM+1.0OrtY+1.0CV+1.6H | Combination | Min | Bottom | -9881.5917 | -452.6526 | -88.4842 | -156.7601 | -235.2781 | -1561.4936
P3 | 7-C | (29_d) 0.9CM+1.0Wx+1.6H | Combination | Max | Top | -5280.9861 | -50.8251 | -45.5069 | -14.23 | 99.6262 | 308.5647
P3 | 7-C | (29_d) 0.9CM+1.0Wx+1.6H | Combination | Max | Bottom | -5369.4786 | -50.8251 | -45.5069 | -14.23 | -116.1617 | -4.5937
P3 | 7-C | (29_d) 0.9CM+1.0Wx+1.6H | Combination | Min | Top | -6187.8365 | -272.0553 | -53.6369 | -68.3852 | 88.6192 | 224.1195
P3 | 7-C | (29_d) 0.9CM+1.0Wx+1.6H | Combination | Min | Bottom | -6276.329 | -272.0553 | -53.6369 | -68.3852 | -141.74 | -915.6842
P3 | 7-C | (30_d) 0.9CM+1.0Wy+1.6H | Combination | Max | Top | -3808.8489 | 291.0104 | -38.4588 | 27.2566 | 94.4087 | 141.6107
P3 | 7-C | (30_d) 0.9CM+1.0Wy+1.6H | Combination | Max | Bottom | -3897.3414 | 291.0104 | -38.4588 | 27.2566 | -101.5032 | 1368.0469
P3 | 7-C | (30_d) 0.9CM+1.0Wy+1.6H | Combination | Min | Top | -4453.6136 | 156.4026 | -52.6674 | -55.1498 | 71.5612 | 46.8162
P3 | 7-C | (30_d) 0.9CM+1.0Wy+1.6H | Combination | Min | Bottom | -4542.1061 | 156.4026 | -52.6674 | -55.1498 | -142.5945 | 845.4226
P3 | 7-C | (31_d) 0.9CM+1.0OrtX+1.6H | Combination | Max | Top | -3340.7367 | 341.9709 | -8.7566 | 126.1144 | 133.4286 | 595.993
P3 | 7-C | (31_d) 0.9CM+1.0OrtX+1.6H | Combination | Max | Bottom | -3429.2292 | 341.9709 | -8.7566 | 126.1144 | -6.3095 | 1602.7864
P3 | 7-C | (31_d) 0.9CM+1.0OrtX+1.6H | Combination | Min | Top | -6885.7128 | -402.4577 | -72.703 | -196.8393 | 25.9585 | -237.4661
P3 | 7-C | (31_d) 0.9CM+1.0OrtX+1.6H | Combination | Min | Bottom | -6974.2053 | -402.4577 | -72.703 | -196.8393 | -200.8714 | -1516.45
P3 | 7-C | (32_d) 0.9CM+1.0OrtY+1.6H | Combination | Max | Top | -3269.6784 | 381.8156 | -21.5133 | 65.064 | 112.0405 | 704.677
P3 | 7-C | (32_d) 0.9CM+1.0OrtY+1.6H | Combination | Max | Bottom | -3358.1709 | 381.8156 | -21.5133 | 65.064 | -45.609 | 1745.8639
P3 | 7-C | (32_d) 0.9CM+1.0OrtY+1.6H | Combination | Min | Top | -6956.7711 | -442.3024 | -59.9463 | -135.7889 | 47.3466 | -346.1501
P3 | 7-C | (32_d) 0.9CM+1.0OrtY+1.6H | Combination | Min | Bottom | -7045.2636 | -442.3024 | -59.9463 | -135.7889 | -161.572 | -1659.5275
P3 | 7-C | (60_d) EnvolventeDiseño | Combination | Max | Top | -3269.6784 | 381.8156 | -8.7566 | 126.1144 | 188.1431 | 849.2868
P3 | 7-C | (60_d) EnvolventeDiseño | Combination | Max | Bottom | -3358.1709 | 381.8156 | -8.7566 | 126.1144 | -6.3095 | 1843.8978
P3 | 7-C | (60_d) EnvolventeDiseño | Combination | Min | Top | -9763.6017 | -452.6526 | -101.2409 | -217.8106 | 25.9585 | -346.1501
P3 | 7-C | (60_d) EnvolventeDiseño | Combination | Min | Bottom | -9881.5917 | -452.6526 | -101.2409 | -217.8106 | -274.5776 | -1659.5275
P3 | 7-C | (62_d) EnvolventeCortanteColumnas | Combination | Max | Top | 413.5568 | 1208.8798 | 55.2758 | 447.7264 | 296.1677 | 1929.3726
P3 | 7-C | (62_d) EnvolventeCortanteColumnas | Combination | Max | Bottom | 325.0643 | 1208.8798 | 55.2758 | 447.7264 | 189.1937 | 5291.8054
P3 | 7-C | (62_d) EnvolventeCortanteColumnas | Combination | Min | Top | -13454.5519 | -1273.8245 | -165.1014 | -542.1062 | -80.9571 | -1367.7186
P3 | 7-C | (62_d) EnvolventeCortanteColumnas | Combination | Min | Bottom | -13572.5419 | -1273.8245 | -165.1014 | -542.1062 | -468.1981 | -5022.4025
P3 | 6-B | SismoX (e=0.00) | LinRespSpec | Max | Top | 3550.02 | 474.8637 | 699.4974 | 488.3502 | 1339.5143 | 518.1641
P3 | 6-B | SismoX (e=0.00) | LinRespSpec | Max | Bottom | 3550.02 | 474.8637 | 699.4974 | 488.3502 | 1815.4 | 2154.3602
P3 | 6-B | SismoY (e=0.00) | LinRespSpec | Max | Top | 7543.5273 | 1131.9406 | 277.4538 | 170.2577 | 533.2512 | 1687.1421
P3 | 6-B | SismoY (e=0.00) | LinRespSpec | Max | Bottom | 7543.5273 | 1131.9406 | 277.4538 | 170.2577 | 717.6594 | 5144.9902
P3 | 6-B | (20_d) 1.4CM | Combination |  | Top | -11010.1658 | 80.1936 | -25.3661 | -34.9908 | 52.4566 | 11.4014
P3 | 6-B | (20_d) 1.4CM | Combination |  | Bottom | -11147.8208 | 80.1936 | -25.3661 | -34.9908 | -61.691 | 372.2725
P3 | 6-B | (21_d) 1.2CM+1.6CV+1.6H+0.5G | Combination |  | Top | -12694.5982 | 81.7454 | -51.0083 | -5.07 | 100.1027 | 37.8748
P3 | 6-B | (21_d) 1.2CM+1.6CV+1.6H+0.5G | Combination |  | Bottom | -12812.5882 | 81.7454 | -51.0083 | -5.07 | -129.4348 | 405.7291
P3 | 6-B | (22_d) 1.2CM+1.0CV+1.6H+G | Combination |  | Top | -11477.3028 | 76.0625 | -39.7777 | -14.0104 | 78.4212 | 19.8101
P3 | 6-B | (22_d) 1.2CM+1.0CV+1.6H+G | Combination |  | Bottom | -11595.2928 | 76.0625 | -39.7777 | -14.0104 | -100.5782 | 362.0915
P3 | 6-B | (23_d) 1.2CM+0.5Wx+1.6H | Combination | Max | Top | -8884.625 | 67.7728 | -24.9908 | -15.5311 | 103.9708 | -3.5628
P3 | 6-B | (23_d) 1.2CM+0.5Wx+1.6H | Combination | Max | Bottom | -9002.615 | 67.7728 | -24.9908 | -15.5311 | -59.1561 | 297.3141
P3 | 6-B | (23_d) 1.2CM+0.5Wx+1.6H | Combination | Min | Top | -9442.429 | -18.8749 | -52.6645 | -36.4392 | 53.3024 | -18.21
P3 | 6-B | (23_d) 1.2CM+0.5Wx+1.6H | Combination | Min | Bottom | -9560.419 | -18.8749 | -52.6645 | -36.4392 | -133.0195 | -93.2176
P3 | 6-B | (24_d) 1.2CM+0.5Wy+1.6H | Combination | Max | Top | -10017.6446 | 198.5661 | -5.5675 | -3.3464 | 95.6505 | -3.5085
P3 | 6-B | (24_d) 1.2CM+0.5Wy+1.6H | Combination | Max | Bottom | -10135.6346 | 198.5661 | -5.5675 | -3.3464 | -13.7492 | 884.0349
P3 | 6-B | (24_d) 1.2CM+0.5Wy+1.6H | Combination | Min | Top | -10279.3675 | 156.5128 | -49.7982 | -30.8213 | 11.3044 | -21.2973
P3 | 6-B | (24_d) 1.2CM+0.5Wy+1.6H | Combination | Min | Bottom | -10397.3575 | 156.5128 | -49.7982 | -30.8213 | -128.4414 | 687.3451
P3 | 6-B | (25_d) 1.2CM+1.0Wx+1.0CV+1.6H | Combination | Max | Top | -10356.216 | 78.4095 | -47.6445 | 12.7511 | 201.7997 | 33.4061
P3 | 6-B | (25_d) 1.2CM+1.0Wx+1.0CV+1.6H | Combination | Max | Bottom | -10474.206 | 78.4095 | -47.6445 | 12.7511 | -113.9372 | 378.0475
P3 | 6-B | (25_d) 1.2CM+1.0Wx+1.0CV+1.6H | Combination | Min | Top | -11471.8241 | -94.886 | -102.9919 | -29.0653 | 100.4629 | 4.1117
P3 | 6-B | (25_d) 1.2CM+1.0Wx+1.0CV+1.6H | Combination | Min | Bottom | -11589.8141 | -94.886 | -102.9919 | -29.0653 | -261.6641 | -403.0161
P3 | 6-B | (26_d) 1.2CM+1.0Wy+1.0CV+1.6H | Combination | Max | Top | -12622.2554 | 339.9961 | -8.7979 | 37.1203 | 185.1591 | 33.5146
P3 | 6-B | (26_d) 1.2CM+1.0Wy+1.0CV+1.6H | Combination | Max | Bottom | -12740.2454 | 339.9961 | -8.7979 | 37.1203 | -23.1234 | 1551.4891
P3 | 6-B | (26_d) 1.2CM+1.0Wy+1.0CV+1.6H | Combination | Min | Top | -13145.7011 | 255.8895 | -97.2593 | -17.8293 | 16.467 | -2.063
P3 | 6-B | (26_d) 1.2CM+1.0Wy+1.0CV+1.6H | Combination | Min | Bottom | -13263.6911 | 255.8895 | -97.2593 | -17.8293 | -252.5078 | 1158.1093
P3 | 6-B | (27_d) 1.2CM+1.0OrtX+1.0CV+1.6H | Combination | Max | Top | -10178.89 | 257.067 | 134.1681 | 105.8609 | 411.6335 | 247.3078
P3 | 6-B | (27_d) 1.2CM+1.0OrtX+1.0CV+1.6H | Combination | Max | Bottom | -10296.88 | 257.067 | 134.1681 | 105.8609 | 350.7026 | 1183.7858
P3 | 6-B | (27_d) 1.2CM+1.0OrtX+1.0CV+1.6H | Combination | Min | Top | -12762.4803 | -104.9089 | -213.7135 | -133.8847 | -254.8063 | -207.9396
P3 | 6-B | (27_d) 1.2CM+1.0OrtX+1.0CV+1.6H | Combination | Min | Bottom | -12880.4703 | -104.9089 | -213.7135 | -133.8847 | -551.8298 | -459.7064
P3 | 6-B | (28_d) 1.2CM+1.0OrtY+1.0CV+1.6H | Combination | Max | Top | -9557.6778 | 359.2789 | 68.5169 | 56.3798 | 286.2148 | 429.1489
P3 | 6-B | (28_d) 1.2CM+1.0OrtY+1.0CV+1.6H | Combination | Max | Bottom | -9675.6678 | 359.2789 | 68.5169 | 56.3798 | 179.9429 | 1648.9949
P3 | 6-B | (28_d) 1.2CM+1.0OrtY+1.0CV+1.6H | Combination | Min | Top | -13383.6926 | -207.1209 | -148.0623 | -84.4036 | -129.3876 | -389.7806
P3 | 6-B | (28_d) 1.2CM+1.0OrtY+1.0CV+1.6H | Combination | Min | Bottom | -13501.6826 | -207.1209 | -148.0623 | -84.4036 | -381.0701 | -924.9155
P3 | 6-B | (29_d) 0.9CM+1.0Wx+1.6H | Combination | Max | Top | -5968.0692 | 51.7538 | -23.491 | 5.3484 | 154.4232 | 0.8551
P3 | 6-B | (29_d) 0.9CM+1.0Wx+1.6H | Combination | Max | Bottom | -6056.5617 | 51.7538 | -23.491 | 5.3484 | -52.6234 | 225.5453
P3 | 6-B | (29_d) 0.9CM+1.0Wx+1.6H | Combination | Min | Top | -7083.6772 | -121.5418 | -78.8385 | -36.4679 | 53.0863 | -28.4394
P3 | 6-B | (29_d) 0.9CM+1.0Wx+1.6H | Combination | Min | Bottom | -7172.1697 | -121.5418 | -78.8385 | -36.4679 | -200.3502 | -555.5182
P3 | 6-B | (30_d) 0.9CM+1.0Wy+1.6H | Combination | Max | Top | -8234.1085 | 313.3403 | 15.3555 | 29.7177 | 137.7826 | 0.9636
P3 | 6-B | (30_d) 0.9CM+1.0Wy+1.6H | Combination | Max | Bottom | -8322.601 | 313.3403 | 15.3555 | 29.7177 | 38.1904 | 1398.987
P3 | 6-B | (30_d) 0.9CM+1.0Wy+1.6H | Combination | Min | Top | -8757.5543 | 229.2337 | -73.1059 | -25.232 | -30.9096 | -34.6141
P3 | 6-B | (30_d) 0.9CM+1.0Wy+1.6H | Combination | Min | Bottom | -8846.0468 | 229.2337 | -73.1059 | -25.232 | -191.194 | 1005.6072
P3 | 6-B | (31_d) 0.9CM+1.0OrtX+1.6H | Combination | Max | Top | -5790.7431 | 230.4112 | 158.3215 | 98.4583 | 364.257 | 214.7568
P3 | 6-B | (31_d) 0.9CM+1.0OrtX+1.6H | Combination | Max | Bottom | -5879.2356 | 230.4112 | 158.3215 | 98.4583 | 412.0164 | 1031.2836
P3 | 6-B | (31_d) 0.9CM+1.0OrtX+1.6H | Combination | Min | Top | -8374.3334 | -131.5647 | -189.5601 | -141.2873 | -302.1829 | -240.4906
P3 | 6-B | (31_d) 0.9CM+1.0OrtX+1.6H | Combination | Min | Bottom | -8462.8259 | -131.5647 | -189.5601 | -141.2873 | -490.516 | -612.2085
P3 | 6-B | (32_d) 0.9CM+1.0OrtY+1.6H | Combination | Max | Top | -5169.5309 | 332.6232 | 92.6703 | 48.9772 | 238.8383 | 396.5978
P3 | 6-B | (32_d) 0.9CM+1.0OrtY+1.6H | Combination | Max | Bottom | -5258.0234 | 332.6232 | 92.6703 | 48.9772 | 241.2567 | 1496.4928
P3 | 6-B | (32_d) 0.9CM+1.0OrtY+1.6H | Combination | Min | Top | -8995.5457 | -233.7767 | -123.9089 | -91.8062 | -176.7642 | -422.3317
P3 | 6-B | (32_d) 0.9CM+1.0OrtY+1.6H | Combination | Min | Bottom | -9084.0382 | -233.7767 | -123.9089 | -91.8062 | -319.7563 | -1077.4176
P3 | 6-B | (60_d) EnvolventeDiseño | Combination | Max | Top | -5169.5309 | 359.2789 | 158.3215 | 105.8609 | 411.6335 | 429.1489
P3 | 6-B | (60_d) EnvolventeDiseño | Combination | Max | Bottom | -5258.0234 | 359.2789 | 158.3215 | 105.8609 | 412.0164 | 1648.9949
P3 | 6-B | (60_d) EnvolventeDiseño | Combination | Min | Top | -13383.6926 | -233.7767 | -213.7135 | -141.2873 | -302.1829 | -422.3317
P3 | 6-B | (60_d) EnvolventeDiseño | Combination | Min | Bottom | -13501.6826 | -233.7767 | -213.7135 | -141.2873 | -551.8298 | -1077.4176
P3 | 6-B | (62_d) EnvolventeCortanteColumnas | Combination | Max | Top | -1338.9415 | 927.8086 | 505.5156 | 344.5269 | 1080.7584 | 1268.2747
P3 | 6-B | (62_d) EnvolventeCortanteColumnas | Combination | Max | Bottom | -1427.434 | 927.8086 | 505.5156 | 344.5269 | 1314.1401 | 4252.6856
P3 | 6-B | (62_d) EnvolventeCortanteColumnas | Combination | Min | Top | -17205.1328 | -798.0468 | -562.2826 | -382.1124 | -965.9377 | -1221.0647
P3 | 6-B | (62_d) EnvolventeCortanteColumnas | Combination | Min | Bottom | -17323.1228 | -798.0468 | -562.2826 | -382.1124 | -1454.7709 | -3621.5475
P2 | C-3 | SismoX (e=0.00) | LinRespSpec | Max | Top | 4963.8904 | 1190.0083 | 173.0255 | 414.6392 | 144.9168 | 5402.5052
P2 | C-3 | SismoX (e=0.00) | LinRespSpec | Max | Bottom | 4963.8904 | 1190.0083 | 173.0255 | 414.6392 | 750.8354 | 11127.3804
P2 | C-3 | SismoY (e=0.00) | LinRespSpec | Max | Top | 3382.7197 | 737.0283 | 58.081 | 174.981 | 44.9609 | 4470.0282
P2 | C-3 | SismoY (e=0.00) | LinRespSpec | Max | Bottom | 3382.7197 | 737.0283 | 58.081 | 174.981 | 258.2588 | 7866.0403
P2 | C-3 | (20_d) 1.4CM | Combination |  | Top | -8384.7309 | -161.4776 | 36.0345 | 18.718 | -149.3877 | 558.8383
P2 | C-3 | (20_d) 1.4CM | Combination |  | Bottom | -8537.6809 | -161.4776 | 36.0345 | 18.718 | 30.7847 | -248.5497
P2 | C-3 | (21_d) 1.2CM+1.6CV+1.6H+0.5G | Combination |  | Top | -8959.2393 | -207.854 | 45.7747 | 33.3699 | -193.9287 | 710.1403
P2 | C-3 | (21_d) 1.2CM+1.6CV+1.6H+0.5G | Combination |  | Bottom | -9090.3393 | -207.854 | 45.7747 | 33.3699 | 34.9447 | -329.1297
P2 | C-3 | (22_d) 1.2CM+1.0CV+1.6H+G | Combination |  | Top | -8297.9835 | -182.0698 | 40.2897 | 27.4255 | -169.9163 | 625.1085
P2 | C-3 | (22_d) 1.2CM+1.0CV+1.6H+G | Combination |  | Bottom | -8429.0835 | -182.0698 | 40.2897 | 27.4255 | 31.5323 | -285.2406
P2 | C-3 | (23_d) 1.2CM+0.5Wx+1.6H | Combination | Max | Top | -7015.2222 | -104.5609 | 26.9568 | 21.3826 | -123.3211 | 591.8785
P2 | C-3 | (23_d) 1.2CM+0.5Wx+1.6H | Combination | Max | Bottom | -7146.3222 | -104.5609 | 26.9568 | 21.3826 | 10.3187 | 69.0738
P2 | C-3 | (23_d) 1.2CM+0.5Wx+1.6H | Combination | Min | Top | -7376.6358 | -197.6385 | 22.1214 | 4.4989 | -124.9166 | 128.5614
P2 | C-3 | (23_d) 1.2CM+0.5Wx+1.6H | Combination | Min | Bottom | -7507.7358 | -197.6385 | 22.1214 | 4.4989 | -12.8081 | -859.6313
P2 | C-3 | (24_d) 1.2CM+0.5Wy+1.6H | Combination | Max | Top | -6748.5873 | -41.5054 | 31.1359 | 37.2682 | -126.0228 | 1025.984
P2 | C-3 | (24_d) 1.2CM+0.5Wy+1.6H | Combination | Max | Bottom | -6879.6873 | -41.5054 | 31.1359 | 37.2682 | 24.5226 | 779.5264
P2 | C-3 | (24_d) 1.2CM+0.5Wy+1.6H | Combination | Min | Top | -7049.4874 | -121.2859 | 22.4098 | 9.9512 | -132.5902 | 668.3368
P2 | C-3 | (24_d) 1.2CM+0.5Wy+1.6H | Combination | Min | Bottom | -7180.5874 | -121.2859 | 22.4098 | 9.9512 | -13.9737 | 61.9073
P2 | C-3 | (25_d) 1.2CM+1.0Wx+1.0CV+1.6H | Combination | Max | Top | -7945.6494 | -113.0578 | 31.9072 | 35.0243 | -156.7683 | 842.339
P2 | C-3 | (25_d) 1.2CM+1.0Wx+1.0CV+1.6H | Combination | Max | Bottom | -8076.7494 | -113.0578 | 31.9072 | 35.0243 | 0.4795 | 277.0497
P2 | C-3 | (25_d) 1.2CM+1.0Wx+1.0CV+1.6H | Combination | Min | Top | -8668.4765 | -299.213 | 22.2364 | 1.257 | -159.9592 | -84.2953
P2 | C-3 | (25_d) 1.2CM+1.0Wx+1.0CV+1.6H | Combination | Min | Bottom | -8799.5765 | -299.213 | 22.2364 | 1.257 | -45.774 | -1580.3606
P2 | C-3 | (26_d) 1.2CM+1.0Wy+1.0CV+1.6H | Combination | Max | Top | -7412.3794 | 13.0532 | 40.2655 | 66.7956 | -162.1718 | 1710.55
P2 | C-3 | (26_d) 1.2CM+1.0Wy+1.0CV+1.6H | Combination | Max | Bottom | -7543.4794 | 13.0532 | 40.2655 | 66.7956 | 28.8873 | 1697.9548
P2 | C-3 | (26_d) 1.2CM+1.0Wy+1.0CV+1.6H | Combination | Min | Top | -8014.1798 | -146.5078 | 22.8133 | 12.1616 | -175.3066 | 995.2554
P2 | C-3 | (26_d) 1.2CM+1.0Wy+1.0CV+1.6H | Combination | Min | Bottom | -8145.2798 | -146.5078 | 22.8133 | 12.1616 | -48.1051 | 262.7166
P2 | C-3 | (27_d) 1.2CM+1.0OrtX+1.0CV+1.6H | Combination | Max | Top | -6960.3797 | 131.5702 | 82.6118 | 131.363 | -134.7142 | 2123.416
P2 | C-3 | (27_d) 1.2CM+1.0OrtX+1.0CV+1.6H | Combination | Max | Bottom | -7091.4797 | 131.5702 | 82.6118 | 131.363 | 215.6022 | 2711.9549
P2 | C-3 | (27_d) 1.2CM+1.0OrtX+1.0CV+1.6H | Combination | Min | Top | -9617.5825 | -495.5928 | -2.0326 | -76.2519 | -205.1165 | -873.7012
P2 | C-3 | (27_d) 1.2CM+1.0OrtX+1.0CV+1.6H | Combination | Min | Bottom | -9748.6825 | -495.5928 | -2.0326 | -76.2519 | -152.5369 | -3282.3529
P2 | C-3 | (28_d) 1.2CM+1.0OrtY+1.0CV+1.6H | Combination | Max | Top | -7206.3396 | 61.1067 | 64.7315 | 94.0829 | -150.2629 | 1978.364
P2 | C-3 | (28_d) 1.2CM+1.0OrtY+1.0CV+1.6H | Combination | Max | Bottom | -7337.4396 | 61.1067 | 64.7315 | 94.0829 | 138.9792 | 2204.6353
P2 | C-3 | (28_d) 1.2CM+1.0OrtY+1.0CV+1.6H | Combination | Min | Top | -9371.6226 | -425.1292 | 15.8477 | -38.9717 | -189.5678 | -728.6492
P2 | C-3 | (28_d) 1.2CM+1.0OrtY+1.0CV+1.6H | Combination | Min | Bottom | -9502.7226 | -425.1292 | 15.8477 | -38.9717 | -75.9139 | -2775.0333
P2 | C-3 | (29_d) 0.9CM+1.0Wx+1.6H | Combination | Max | Top | -5046.8283 | -35.4819 | 15.0439 | 21.1059 | -84.7359 | 580.8682
P2 | C-3 | (29_d) 0.9CM+1.0Wx+1.6H | Combination | Max | Bottom | -5145.1533 | -35.4819 | 15.0439 | 21.1059 | -11.8046 | 403.4588
P2 | C-3 | (29_d) 0.9CM+1.0Wx+1.6H | Combination | Min | Top | -5769.6554 | -221.6371 | 5.3731 | -12.6613 | -87.9269 | -345.7661
P2 | C-3 | (29_d) 0.9CM+1.0Wx+1.6H | Combination | Min | Bottom | -5867.9804 | -221.6371 | 5.3731 | -12.6613 | -58.0582 | -1453.9515
P2 | C-3 | (30_d) 0.9CM+1.0Wy+1.6H | Combination | Max | Top | -4513.5584 | 90.6291 | 23.4022 | 52.8772 | -90.1394 | 1449.0793
P2 | C-3 | (30_d) 0.9CM+1.0Wy+1.6H | Combination | Max | Bottom | -4611.8834 | 90.6291 | 23.4022 | 52.8772 | 16.6032 | 1824.3639
P2 | C-3 | (30_d) 0.9CM+1.0Wy+1.6H | Combination | Min | Top | -5115.3587 | -68.9318 | 5.95 | -1.7567 | -103.2742 | 733.7847
P2 | C-3 | (30_d) 0.9CM+1.0Wy+1.6H | Combination | Min | Bottom | -5213.6837 | -68.9318 | 5.95 | -1.7567 | -60.3892 | 389.1257
P2 | C-3 | (31_d) 0.9CM+1.0OrtX+1.6H | Combination | Max | Top | -4061.5586 | 209.1462 | 65.7485 | 117.4447 | -62.6818 | 1861.9453
P2 | C-3 | (31_d) 0.9CM+1.0OrtX+1.6H | Combination | Max | Bottom | -4159.8836 | 209.1462 | 65.7485 | 117.4447 | 203.318 | 2838.364
P2 | C-3 | (31_d) 0.9CM+1.0OrtX+1.6H | Combination | Min | Top | -6718.7614 | -418.0168 | -18.8959 | -90.1702 | -133.0841 | -1135.1719
P2 | C-3 | (31_d) 0.9CM+1.0OrtX+1.6H | Combination | Min | Bottom | -6817.0864 | -418.0168 | -18.8959 | -90.1702 | -164.8211 | -3155.9438
P2 | C-3 | (32_d) 0.9CM+1.0OrtY+1.6H | Combination | Max | Top | -4307.5185 | 138.6827 | 47.8682 | 80.1645 | -78.2305 | 1716.8933
P2 | C-3 | (32_d) 0.9CM+1.0OrtY+1.6H | Combination | Max | Bottom | -4405.8435 | 138.6827 | 47.8682 | 80.1645 | 126.695 | 2331.0444
P2 | C-3 | (32_d) 0.9CM+1.0OrtY+1.6H | Combination | Min | Top | -6472.8015 | -347.5533 | -1.0156 | -52.89 | -117.5354 | -990.12
P2 | C-3 | (32_d) 0.9CM+1.0OrtY+1.6H | Combination | Min | Bottom | -6571.1265 | -347.5533 | -1.0156 | -52.89 | -88.198 | -2648.6242
P2 | C-3 | (60_d) EnvolventeDiseño | Combination | Max | Top | -4061.5586 | 209.1462 | 82.6118 | 131.363 | -62.6818 | 2123.416
P2 | C-3 | (60_d) EnvolventeDiseño | Combination | Max | Bottom | -4159.8836 | 209.1462 | 82.6118 | 131.363 | 215.6022 | 2838.364
P2 | C-3 | (60_d) EnvolventeDiseño | Combination | Min | Top | -9617.5825 | -495.5928 | -18.8959 | -90.1702 | -205.1165 | -1135.1719
P2 | C-3 | (60_d) EnvolventeDiseño | Combination | Min | Bottom | -9748.6825 | -495.5928 | -18.8959 | -90.1702 | -164.8211 | -3282.3529
P2 | C-3 | (62_d) EnvolventeCortanteColumnas | Combination | Max | Top | -1404.3799 | 836.9375 | 166.9949 | 337.3736 | 9.5684 | 5116.3997
P2 | C-3 | (62_d) EnvolventeCortanteColumnas | Combination | Max | Bottom | -1502.7049 | 836.9375 | 166.9949 | 337.3736 | 584.283 | 8831.6797
P2 | C-3 | (62_d) EnvolventeCortanteColumnas | Combination | Min | Top | -12274.8094 | -1122.1275 | -103.8015 | -299.3893 | -273.6707 | -4136.4226
P2 | C-3 | (62_d) EnvolventeCortanteColumnas | Combination | Min | Bottom | -12405.9094 | -1122.1275 | -103.8015 | -299.3893 | -532.4185 | -9277.6527
P2 | D-4 | SismoX (e=0.00) | LinRespSpec | Max | Top | 7875.7539 | 2577.2949 | 10.9985 | 208.0482 | 129.716 | 3713.7826
P2 | D-4 | SismoX (e=0.00) | LinRespSpec | Max | Bottom | 7875.7539 | 2577.2949 | 10.9985 | 208.0482 | 149.2949 | 9595.9444
P2 | D-4 | SismoY (e=0.00) | LinRespSpec | Max | Top | 9609.024 | 747.4161 | 16.0293 | 72.8991 | 200.8056 | 1679.342
P2 | D-4 | SismoY (e=0.00) | LinRespSpec | Max | Bottom | 9609.024 | 747.4161 | 16.0293 | 72.8991 | 273.5435 | 2623.0301
P2 | D-4 | (20_d) 1.4CM | Combination |  | Top | -4124.8977 | 76.2539 | -1.5974 | 4.197 | 13.4914 | 18.3696
P2 | D-4 | (20_d) 1.4CM | Combination |  | Bottom | -4253.2845 | 76.2539 | -1.5974 | 4.197 | 5.5045 | 399.6389
P2 | D-4 | (21_d) 1.2CM+1.6CV+1.6H+0.5G | Combination |  | Top | -4436.3258 | 98.0662 | -1.9216 | 3.6277 | 15.4151 | 25.1065
P2 | D-4 | (21_d) 1.2CM+1.6CV+1.6H+0.5G | Combination |  | Bottom | -4546.3717 | 98.0662 | -1.9216 | 3.6277 | 5.8071 | 515.4374
P2 | D-4 | (22_d) 1.2CM+1.0CV+1.6H+G | Combination |  | Top | -4109.3386 | 84.5386 | -1.7062 | 2.984 | 13.6708 | 27.8247
P2 | D-4 | (22_d) 1.2CM+1.0CV+1.6H+G | Combination |  | Bottom | -4219.3844 | 84.5386 | -1.7062 | 2.984 | 5.1397 | 450.5178
P2 | D-4 | (23_d) 1.2CM+0.5Wx+1.6H | Combination | Max | Top | -3241.0387 | 191.3231 | -1.6832 | 7.2201 | 14.6499 | -90.6698
P2 | D-4 | (23_d) 1.2CM+0.5Wx+1.6H | Combination | Max | Bottom | -3351.0845 | 191.3231 | -1.6832 | 7.2201 | 6.0118 | 829.0078
P2 | D-4 | (23_d) 1.2CM+0.5Wx+1.6H | Combination | Min | Top | -4089.4851 | 162.3144 | -2.855 | -2.8654 | -2.1546 | -186.9942
P2 | D-4 | (23_d) 1.2CM+0.5Wx+1.6H | Combination | Min | Bottom | -4199.5309 | 162.3144 | -2.855 | -2.8654 | -16.4293 | 666.1656
P2 | D-4 | (24_d) 1.2CM+0.5Wy+1.6H | Combination | Max | Top | -2346.2006 | 164.2408 | 0.6091 | 10.2986 | 35.8242 | 190.8669
P2 | D-4 | (24_d) 1.2CM+0.5Wy+1.6H | Combination | Max | Bottom | -2456.2464 | 164.2408 | 0.6091 | 10.2986 | 38.8698 | 827.0654
P2 | D-4 | (24_d) 1.2CM+0.5Wy+1.6H | Combination | Min | Top | -2808.291 | 43.2157 | -0.7459 | -2.9839 | 25.2487 | -1.9235
P2 | D-4 | (24_d) 1.2CM+0.5Wy+1.6H | Combination | Min | Bottom | -2918.3368 | 43.2157 | -0.7459 | -2.9839 | 21.519 | 406.9454
P2 | D-4 | (25_d) 1.2CM+1.0Wx+1.0CV+1.6H | Combination | Max | Top | -3465.291 | 343.2171 | -2.3792 | 13.603 | 21.4504 | -218.2252
P2 | D-4 | (25_d) 1.2CM+1.0Wx+1.0CV+1.6H | Combination | Max | Bottom | -3575.3368 | 343.2171 | -2.3792 | 13.603 | 9.1105 | 1423.9846
P2 | D-4 | (25_d) 1.2CM+1.0Wx+1.0CV+1.6H | Combination | Min | Top | -5162.1837 | 285.1998 | -4.7226 | -6.568 | -12.1585 | -410.8741
P2 | D-4 | (25_d) 1.2CM+1.0Wx+1.0CV+1.6H | Combination | Min | Bottom | -5272.2295 | 285.1998 | -4.7226 | -6.568 | -35.7717 | 1098.3001
P2 | D-4 | (26_d) 1.2CM+1.0Wy+1.0CV+1.6H | Combination | Max | Top | -1675.6147 | 289.0526 | 2.2055 | 19.76 | 63.799 | 344.8482
P2 | D-4 | (26_d) 1.2CM+1.0Wy+1.0CV+1.6H | Combination | Max | Bottom | -1785.6605 | 289.0526 | 2.2055 | 19.76 | 74.8267 | 1420.0997
P2 | D-4 | (26_d) 1.2CM+1.0Wy+1.0CV+1.6H | Combination | Min | Top | -2599.7955 | 47.0023 | -0.5046 | -6.8049 | 42.648 | -40.7328
P2 | D-4 | (26_d) 1.2CM+1.0Wy+1.0CV+1.6H | Combination | Min | Bottom | -2709.8413 | 47.0023 | -0.5046 | -6.8049 | 40.125 | 579.8597
P2 | D-4 | (27_d) 1.2CM+1.0OrtX+1.0CV+1.6H | Combination | Max | Top | -1715.975 | 707.0809 | 1.8075 | 54.0757 | 55.8767 | 965.0661
P2 | D-4 | (27_d) 1.2CM+1.0OrtX+1.0CV+1.6H | Combination | Max | Bottom | -1826.0208 | 707.0809 | 1.8075 | 54.0757 | 56.5504 | 2757.7305
P2 | D-4 | (27_d) 1.2CM+1.0OrtX+1.0CV+1.6H | Combination | Min | Top | -6497.5132 | -538.039 | -5.218 | -48.1101 | -28.549 | -909.4162
P2 | D-4 | (27_d) 1.2CM+1.0OrtX+1.0CV+1.6H | Combination | Min | Bottom | -6607.559 | -538.039 | -5.218 | -48.1101 | -46.2753 | -1856.871
P2 | D-4 | (28_d) 1.2CM+1.0OrtY+1.0CV+1.6H | Combination | Max | Top | -1446.3552 | 422.4331 | 2.59 | 33.0525 | 66.935 | 648.5976
P2 | D-4 | (28_d) 1.2CM+1.0OrtY+1.0CV+1.6H | Combination | Max | Bottom | -1556.401 | 422.4331 | 2.59 | 33.0525 | 75.878 | 1673.0549
P2 | D-4 | (28_d) 1.2CM+1.0OrtY+1.0CV+1.6H | Combination | Min | Top | -6767.133 | -253.3912 | -6.0006 | -27.0869 | -39.6074 | -592.9477
P2 | D-4 | (28_d) 1.2CM+1.0OrtY+1.0CV+1.6H | Combination | Min | Bottom | -6877.1788 | -253.3912 | -6.0006 | -27.0869 | -65.6029 | -772.1955
P2 | D-4 | (29_d) 0.9CM+1.0Wx+1.6H | Combination | Max | Top | -2036.4055 | 304.331 | -1.6779 | 11.6308 | 15.6522 | -217.6312
P2 | D-4 | (29_d) 0.9CM+1.0Wx+1.6H | Combination | Max | Bottom | -2118.9399 | 304.331 | -1.6779 | 11.6308 | 6.8187 | 1230.1484
P2 | D-4 | (29_d) 0.9CM+1.0Wx+1.6H | Combination | Min | Top | -3733.2983 | 246.3137 | -4.0214 | -8.5402 | -17.9567 | -410.28
P2 | D-4 | (29_d) 0.9CM+1.0Wx+1.6H | Combination | Min | Bottom | -3815.8326 | 246.3137 | -4.0214 | -8.5402 | -38.0635 | 904.4639
P2 | D-4 | (30_d) 0.9CM+1.0Wy+1.6H | Combination | Max | Top | -246.7293 | 250.1665 | 2.9068 | 17.7879 | 58.0008 | 345.4422
P2 | D-4 | (30_d) 0.9CM+1.0Wy+1.6H | Combination | Max | Bottom | -329.2636 | 250.1665 | 2.9068 | 17.7879 | 72.5349 | 1226.2635
P2 | D-4 | (30_d) 0.9CM+1.0Wy+1.6H | Combination | Min | Top | -1170.9101 | 8.1162 | 0.1967 | -8.7771 | 36.8497 | -40.1387
P2 | D-4 | (30_d) 0.9CM+1.0Wy+1.6H | Combination | Min | Bottom | -1253.4444 | 8.1162 | 0.1967 | -8.7771 | 37.8332 | 386.0234
P2 | D-4 | (31_d) 0.9CM+1.0OrtX+1.6H | Combination | Max | Top | -287.0895 | 668.1948 | 2.5088 | 52.1035 | 50.0784 | 965.6601
P2 | D-4 | (31_d) 0.9CM+1.0OrtX+1.6H | Combination | Max | Bottom | -369.6239 | 668.1948 | 2.5088 | 52.1035 | 54.2586 | 2563.8943
P2 | D-4 | (31_d) 0.9CM+1.0OrtX+1.6H | Combination | Min | Top | -5068.6278 | -576.925 | -4.5167 | -50.0823 | -34.3472 | -908.8222
P2 | D-4 | (31_d) 0.9CM+1.0OrtX+1.6H | Combination | Min | Bottom | -5151.1621 | -576.925 | -4.5167 | -50.0823 | -48.5672 | -2050.7072
P2 | D-4 | (32_d) 0.9CM+1.0OrtY+1.6H | Combination | Max | Top | -17.4697 | 383.547 | 3.2913 | 31.0803 | 61.1368 | 649.1916
P2 | D-4 | (32_d) 0.9CM+1.0OrtY+1.6H | Combination | Max | Bottom | -100.0041 | 383.547 | 3.2913 | 31.0803 | 73.5862 | 1479.2187
P2 | D-4 | (32_d) 0.9CM+1.0OrtY+1.6H | Combination | Min | Top | -5338.2476 | -292.2772 | -5.2993 | -29.0591 | -45.4056 | -592.3536
P2 | D-4 | (32_d) 0.9CM+1.0OrtY+1.6H | Combination | Min | Bottom | -5420.7819 | -292.2772 | -5.2993 | -29.0591 | -67.8947 | -966.0317
P2 | D-4 | (60_d) EnvolventeDiseño | Combination | Max | Top | -17.4697 | 707.0809 | 3.2913 | 54.0757 | 66.935 | 965.6601
P2 | D-4 | (60_d) EnvolventeDiseño | Combination | Max | Bottom | -100.0041 | 707.0809 | 3.2913 | 54.0757 | 75.878 | 2757.7305
P2 | D-4 | (60_d) EnvolventeDiseño | Combination | Min | Top | -6767.133 | -576.925 | -6.0006 | -50.0823 | -45.4056 | -909.4162
P2 | D-4 | (60_d) EnvolventeDiseño | Combination | Min | Bottom | -6877.1788 | -576.925 | -6.0006 | -50.0823 | -67.8947 | -2050.7072
P2 | D-4 | (62_d) EnvolventeCortanteColumnas | Combination | Max | Top | 5329.4468 | 1955.5862 | 11.859 | 157.9489 | 174.2849 | 2823.5325
P2 | D-4 | (62_d) EnvolventeCortanteColumnas | Combination | Max | Bottom | 5246.9125 | 1955.5862 | 11.859 | 157.9489 | 218.0517 | 7372.6492
P2 | D-4 | (62_d) EnvolventeCortanteColumnas | Combination | Min | Top | -12061.7722 | -1818.6594 | -14.6141 | -150.5805 | -151.1406 | -2800.5085
P2 | D-4 | (62_d) EnvolventeCortanteColumnas | Combination | Min | Bottom | -12171.818 | -1818.6594 | -14.6141 | -150.5805 | -208.6827 | -6664.9916
P2 | 4-D | SismoX (e=0.00) | LinRespSpec | Max | Top | 10844.3569 | 671.0678 | 27.4417 | 151.018 | 63.0766 | 2088.7668
P2 | 4-D | SismoX (e=0.00) | LinRespSpec | Max | Bottom | 10844.3569 | 671.0678 | 27.4417 | 151.018 | 181.7607 | 2908.3586
P2 | 4-D | SismoY (e=0.00) | LinRespSpec | Max | Top | 3449.8851 | 925.3336 | 7.9085 | 58.3602 | 33.8271 | 1305.1475
P2 | 4-D | SismoY (e=0.00) | LinRespSpec | Max | Bottom | 3449.8851 | 925.3336 | 7.9085 | 58.3602 | 55.1393 | 5091.2545
P2 | 4-D | (20_d) 1.4CM | Combination |  | Top | -3235.1771 | -98.6685 | -1.1612 | 2.2655 | -4.404 | 361.6722
P2 | 4-D | (20_d) 1.4CM | Combination |  | Bottom | -3338.2171 | -98.6685 | -1.1612 | 2.2655 | -10.21 | -131.6703
P2 | 4-D | (21_d) 1.2CM+1.6CV+1.6H+0.5G | Combination |  | Top | -3390.5752 | -119.1677 | -1.4566 | 3.5743 | -5.8098 | 428.0756
P2 | 4-D | (21_d) 1.2CM+1.6CV+1.6H+0.5G | Combination |  | Bottom | -3478.8952 | -119.1677 | -1.4566 | 3.5743 | -13.0928 | -167.763
P2 | 4-D | (22_d) 1.2CM+1.0CV+1.6H+G | Combination |  | Top | -3150.1618 | -105.5299 | -1.2741 | 3.3763 | -5.1969 | 379.6288
P2 | 4-D | (22_d) 1.2CM+1.0CV+1.6H+G | Combination |  | Bottom | -3238.4818 | -105.5299 | -1.2741 | 3.3763 | -11.5674 | -148.0207
P2 | 4-D | (23_d) 1.2CM+0.5Wx+1.6H | Combination | Max | Top | -2190.8968 | -103.9233 | -2.0201 | 6.7338 | -3.3948 | 401.559
P2 | 4-D | (23_d) 1.2CM+0.5Wx+1.6H | Combination | Max | Bottom | -2279.2168 | -103.9233 | -2.0201 | 6.7338 | -13.9266 | -132.4697
P2 | 4-D | (23_d) 1.2CM+0.5Wx+1.6H | Combination | Min | Top | -2324.9937 | -171.1328 | -2.3505 | -0.1495 | -6.5121 | 306.2116
P2 | 4-D | (23_d) 1.2CM+0.5Wx+1.6H | Combination | Min | Bottom | -2413.3137 | -171.1328 | -2.3505 | -0.1495 | -18.2647 | -537.0055
P2 | 4-D | (24_d) 1.2CM+0.5Wy+1.6H | Combination | Max | Top | -2294.2873 | 29.7665 | -0.8041 | 12.2427 | -7.1933 | 457.2409
P2 | 4-D | (24_d) 1.2CM+0.5Wy+1.6H | Combination | Max | Bottom | -2382.6073 | 29.7665 | -0.8041 | 12.2427 | -12.2244 | 535.861
P2 | 4-D | (24_d) 1.2CM+0.5Wy+1.6H | Combination | Min | Top | -2932.658 | -50.5932 | -2.0871 | 3.7426 | -9.2469 | 350.3704
P2 | 4-D | (24_d) 1.2CM+0.5Wy+1.6H | Combination | Min | Bottom | -3020.978 | -50.5932 | -2.0871 | 3.7426 | -19.6825 | 156.1867
P2 | 4-D | (25_d) 1.2CM+1.0Wx+1.0CV+1.6H | Combination | Max | Top | -2035.1959 | -147.833 | -3.3746 | 10.7529 | -3.6368 | 585.1756
P2 | 4-D | (25_d) 1.2CM+1.0Wx+1.0CV+1.6H | Combination | Max | Bottom | -2123.5159 | -147.833 | -3.3746 | 10.7529 | -21.3726 | -182.8137
P2 | 4-D | (25_d) 1.2CM+1.0Wx+1.0CV+1.6H | Combination | Min | Top | -2303.3897 | -282.252 | -4.0355 | -3.0136 | -9.8715 | 394.4808
P2 | 4-D | (25_d) 1.2CM+1.0Wx+1.0CV+1.6H | Combination | Min | Bottom | -2391.7097 | -282.252 | -4.0355 | -3.0136 | -30.0488 | -991.8853
P2 | 4-D | (26_d) 1.2CM+1.0Wy+1.0CV+1.6H | Combination | Max | Top | -2241.9768 | 119.5466 | -0.9426 | 21.7707 | -11.2338 | 696.5394
P2 | 4-D | (26_d) 1.2CM+1.0Wy+1.0CV+1.6H | Combination | Max | Bottom | -2330.2968 | 119.5466 | -0.9426 | 21.7707 | -17.9683 | 1153.8477
P2 | 4-D | (26_d) 1.2CM+1.0Wy+1.0CV+1.6H | Combination | Min | Top | -3518.7182 | -41.1727 | -3.5087 | 4.7706 | -15.3411 | 482.7985
P2 | 4-D | (26_d) 1.2CM+1.0Wy+1.0CV+1.6H | Combination | Min | Bottom | -3607.0382 | -41.1727 | -3.5087 | 4.7706 | -32.8845 | 394.4991
P2 | 4-D | (27_d) 1.2CM+1.0OrtX+1.0CV+1.6H | Combination | Max | Top | -508.1263 | 105.3421 | 5.3515 | 40.825 | 11.0764 | 930.6119
P2 | 4-D | (27_d) 1.2CM+1.0OrtX+1.0CV+1.6H | Combination | Max | Bottom | -596.4463 | 105.3421 | 5.3515 | 40.825 | 32.5019 | 837.7855
P2 | 4-D | (27_d) 1.2CM+1.0OrtX+1.0CV+1.6H | Combination | Min | Top | -5787.8252 | -316.2881 | -7.8993 | -34.0755 | -21.4679 | -171.7485
P2 | 4-D | (27_d) 1.2CM+1.0OrtX+1.0CV+1.6H | Combination | Min | Bottom | -5876.1452 | -316.2881 | -7.8993 | -34.0755 | -55.6326 | -1133.6522
P2 | 4-D | (28_d) 1.2CM+1.0OrtY+1.0CV+1.6H | Combination | Max | Top | -1658.3775 | 144.8945 | 2.313 | 26.4115 | 6.5265 | 808.7156
P2 | 4-D | (28_d) 1.2CM+1.0OrtY+1.0CV+1.6H | Combination | Max | Bottom | -1746.6975 | 144.8945 | 2.313 | 26.4115 | 12.8052 | 1177.3471
P2 | 4-D | (28_d) 1.2CM+1.0OrtY+1.0CV+1.6H | Combination | Min | Top | -4637.574 | -355.8406 | -4.8608 | -19.6621 | -16.918 | -49.8522
P2 | 4-D | (28_d) 1.2CM+1.0OrtY+1.0CV+1.6H | Combination | Min | Bottom | -4725.894 | -355.8406 | -4.8608 | -19.6621 | -35.9359 | -1473.2138
P2 | 4-D | (29_d) 0.9CM+1.0Wx+1.6H | Combination | Max | Top | -941.2547 | -103.96 | -2.8216 | 9.9374 | -1.6717 | 426.9298
P2 | 4-D | (29_d) 0.9CM+1.0Wx+1.6H | Combination | Max | Bottom | -1007.4947 | -103.96 | -2.8216 | 9.9374 | -16.6423 | -121.6948
P2 | 4-D | (29_d) 0.9CM+1.0Wx+1.6H | Combination | Min | Top | -1209.4485 | -238.379 | -3.4825 | -3.8291 | -7.9063 | 236.235
P2 | 4-D | (29_d) 0.9CM+1.0Wx+1.6H | Combination | Min | Bottom | -1275.6885 | -238.379 | -3.4825 | -3.8291 | -25.3185 | -930.7664
P2 | 4-D | (30_d) 0.9CM+1.0Wy+1.6H | Combination | Max | Top | -1148.0356 | 163.4196 | -0.3896 | 20.9552 | -9.2686 | 538.2936
P2 | 4-D | (30_d) 0.9CM+1.0Wy+1.6H | Combination | Max | Bottom | -1214.2756 | 163.4196 | -0.3896 | 20.9552 | -13.238 | 1214.9666
P2 | 4-D | (30_d) 0.9CM+1.0Wy+1.6H | Combination | Min | Top | -2424.7769 | 2.7002 | -2.9557 | 3.9551 | -13.3759 | 324.5527
P2 | 4-D | (30_d) 0.9CM+1.0Wy+1.6H | Combination | Min | Bottom | -2491.0169 | 2.7002 | -2.9557 | 3.9551 | -28.1542 | 455.618
P2 | 4-D | (31_d) 0.9CM+1.0OrtX+1.6H | Combination | Max | Top | 585.8149 | 149.215 | 5.9045 | 40.0094 | 13.0416 | 772.3661
P2 | 4-D | (31_d) 0.9CM+1.0OrtX+1.6H | Combination | Max | Bottom | 519.5749 | 149.215 | 5.9045 | 40.0094 | 37.2322 | 898.9044
P2 | 4-D | (31_d) 0.9CM+1.0OrtX+1.6H | Combination | Min | Top | -4693.884 | -272.4151 | -7.3463 | -34.891 | -19.5027 | -329.9944
P2 | 4-D | (31_d) 0.9CM+1.0OrtX+1.6H | Combination | Min | Bottom | -4760.124 | -272.4151 | -7.3463 | -34.891 | -50.9023 | -1072.5333
P2 | 4-D | (32_d) 0.9CM+1.0OrtY+1.6H | Combination | Max | Top | -564.4363 | 188.7675 | 2.866 | 25.596 | 8.4917 | 650.4698
P2 | 4-D | (32_d) 0.9CM+1.0OrtY+1.6H | Combination | Max | Bottom | -630.6763 | 188.7675 | 2.866 | 25.596 | 17.5355 | 1238.466
P2 | 4-D | (32_d) 0.9CM+1.0OrtY+1.6H | Combination | Min | Top | -3543.6328 | -311.9676 | -4.3078 | -20.4776 | -14.9528 | -208.098
P2 | 4-D | (32_d) 0.9CM+1.0OrtY+1.6H | Combination | Min | Bottom | -3609.8728 | -311.9676 | -4.3078 | -20.4776 | -31.2056 | -1412.0949
P2 | 4-D | (60_d) EnvolventeDiseño | Combination | Max | Top | 585.8149 | 188.7675 | 5.9045 | 40.825 | 13.0416 | 930.6119
P2 | 4-D | (60_d) EnvolventeDiseño | Combination | Max | Bottom | 519.5749 | 188.7675 | 5.9045 | 40.825 | 37.2322 | 1238.466
P2 | 4-D | (60_d) EnvolventeDiseño | Combination | Min | Top | -5787.8252 | -355.8406 | -7.8993 | -34.891 | -21.4679 | -329.9944
P2 | 4-D | (60_d) EnvolventeDiseño | Combination | Min | Bottom | -5876.1452 | -355.8406 | -7.8993 | -34.891 | -55.6326 | -1473.2138
P2 | 4-D | (62_d) EnvolventeCortanteColumnas | Combination | Max | Top | 5839.7916 | 687.6729 | 19.1297 | 114.6226 | 45.9853 | 2044.2901
P2 | 4-D | (62_d) EnvolventeCortanteColumnas | Combination | Max | Bottom | 5773.5516 | 687.6729 | 19.1297 | 114.6226 | 125.638 | 3891.1962
P2 | 4-D | (62_d) EnvolventeCortanteColumnas | Combination | Min | Top | -11093.2463 | -858.4053 | -21.1757 | -110.8943 | -53.6128 | -1421.0372
P2 | 4-D | (62_d) EnvolventeCortanteColumnas | Combination | Min | Bottom | -11181.5663 | -858.4053 | -21.1757 | -110.8943 | -143.4955 | -4121.6055
P2 | D-6 | SismoX (e=0.00) | LinRespSpec | Max | Top | 6793.1766 | 717.5276 | 76.8055 | 163.3455 | 155.1765 | 572.4252
P2 | D-6 | SismoX (e=0.00) | LinRespSpec | Max | Bottom | 6793.1766 | 717.5276 | 76.8055 | 163.3455 | 229.9549 | 3324.7007
P2 | D-6 | SismoY (e=0.00) | LinRespSpec | Max | Top | 6804.1763 | 204.8482 | 168.4476 | 109.5173 | 328.3407 | 128.1283
P2 | D-6 | SismoY (e=0.00) | LinRespSpec | Max | Bottom | 6804.1763 | 204.8482 | 168.4476 | 109.5173 | 516.1399 | 969.946
P2 | D-6 | (20_d) 1.4CM | Combination |  | Top | -5108.4493 | -30.4402 | -2.7858 | -4.9194 | 40.4546 | 146.9725
P2 | D-6 | (20_d) 1.4CM | Combination |  | Bottom | -5205.0493 | -30.4402 | -2.7858 | -4.9194 | 26.5256 | -5.2286
P2 | D-6 | (21_d) 1.2CM+1.6CV+1.6H+0.5G | Combination |  | Top | -5917.5753 | -49.9249 | 2.3029 | -0.0463 | 38.9046 | 212.7538
P2 | D-6 | (21_d) 1.2CM+1.6CV+1.6H+0.5G | Combination |  | Bottom | -6000.3753 | -49.9249 | 2.3029 | -0.0463 | 50.4192 | -36.8705
P2 | D-6 | (22_d) 1.2CM+1.0CV+1.6H+G | Combination |  | Top | -5340.0313 | -39.8406 | 0.7665 | -1.4113 | 36.1886 | 179.6654
P2 | D-6 | (22_d) 1.2CM+1.0CV+1.6H+G | Combination |  | Bottom | -5422.8313 | -39.8406 | 0.7665 | -1.4113 | 40.021 | -19.5374
P2 | D-6 | (23_d) 1.2CM+0.5Wx+1.6H | Combination | Max | Top | -4617.2589 | 13.4212 | -1.5002 | -4.0229 | 56.6843 | 116.1059
P2 | D-6 | (23_d) 1.2CM+0.5Wx+1.6H | Combination | Max | Bottom | -4700.0589 | 13.4212 | -1.5002 | -4.0229 | 23.3156 | 176.2034
P2 | D-6 | (23_d) 1.2CM+0.5Wx+1.6H | Combination | Min | Top | -5069.4337 | -4.3775 | -14.9017 | -12.5174 | 30.8164 | 109.0972
P2 | D-6 | (23_d) 1.2CM+0.5Wx+1.6H | Combination | Min | Bottom | -5152.2337 | -4.3775 | -14.9017 | -12.5174 | -17.8244 | 89.8922
P2 | D-6 | (24_d) 1.2CM+0.5Wy+1.6H | Combination | Max | Top | -3654.4207 | 20.0924 | 18.4708 | 10.3963 | 3.2884 | 126.9148
P2 | D-6 | (24_d) 1.2CM+0.5Wy+1.6H | Combination | Max | Bottom | -3737.2207 | 20.0924 | 18.4708 | 10.3963 | 85.0392 | 211.8446
P2 | D-6 | (24_d) 1.2CM+0.5Wy+1.6H | Combination | Min | Top | -4198.6559 | -9.1445 | 12.5345 | 0.4887 | -7.3149 | 111.3824
P2 | D-6 | (24_d) 1.2CM+0.5Wy+1.6H | Combination | Min | Bottom | -4281.4559 | -9.1445 | 12.5345 | 0.4887 | 65.961 | 80.4128
P2 | D-6 | (25_d) 1.2CM+1.0Wx+1.0CV+1.6H | Combination | Max | Top | -5823.4996 | 33.0639 | 1.349 | -2.0818 | 86.2527 | 162.8726
P2 | D-6 | (25_d) 1.2CM+1.0Wx+1.0CV+1.6H | Combination | Max | Bottom | -5906.2996 | 33.0639 | 1.349 | -2.0818 | 41.262 | 314.1745
P2 | D-6 | (25_d) 1.2CM+1.0Wx+1.0CV+1.6H | Combination | Min | Top | -6727.8492 | -2.5335 | -25.4541 | -19.0707 | 34.5169 | 148.8552
P2 | D-6 | (25_d) 1.2CM+1.0Wx+1.0CV+1.6H | Combination | Min | Bottom | -6810.6492 | -2.5335 | -25.4541 | -19.0707 | -41.0178 | 141.5521
P2 | D-6 | (26_d) 1.2CM+1.0Wy+1.0CV+1.6H | Combination | Max | Top | -3897.8231 | 46.4063 | 41.291 | 26.7566 | -20.5391 | 184.4903
P2 | D-6 | (26_d) 1.2CM+1.0Wy+1.0CV+1.6H | Combination | Max | Bottom | -3980.6231 | 46.4063 | 41.291 | 26.7566 | 164.7093 | 385.4569
P2 | D-6 | (26_d) 1.2CM+1.0Wy+1.0CV+1.6H | Combination | Min | Top | -4986.2935 | -12.0675 | 29.4184 | 6.9413 | -41.7457 | 153.4256
P2 | D-6 | (26_d) 1.2CM+1.0Wy+1.0CV+1.6H | Combination | Min | Bottom | -5069.0935 | -12.0675 | 29.4184 | 6.9413 | 126.553 | 122.5932
P2 | D-6 | (27_d) 1.2CM+1.0OrtX+1.0CV+1.6H | Combination | Max | Top | -3372.9584 | 133.2715 | 29.0698 | 42.1862 | 92.5423 | 315.3812
P2 | D-6 | (27_d) 1.2CM+1.0OrtX+1.0CV+1.6H | Combination | Max | Bottom | -3455.7584 | 133.2715 | 29.0698 | 42.1862 | 125.54 | 783.9408
P2 | D-6 | (27_d) 1.2CM+1.0OrtX+1.0CV+1.6H | Combination | Min | Top | -7299.3715 | -212.9428 | -27.5257 | -45.0141 | -20.2037 | 43.8862
P2 | D-6 | (27_d) 1.2CM+1.0OrtX+1.0CV+1.6H | Combination | Min | Bottom | -7382.1715 | -212.9428 | -27.5257 | -45.0141 | -45.4809 | -823.0301
P2 | D-6 | (28_d) 1.2CM+1.0OrtY+1.0CV+1.6H | Combination | Max | Top | -3371.2474 | 53.5213 | 43.3252 | 33.8129 | 119.479 | 246.2684
P2 | D-6 | (28_d) 1.2CM+1.0OrtY+1.0CV+1.6H | Combination | Max | Bottom | -3454.0474 | 53.5213 | 43.3252 | 33.8129 | 170.0576 | 417.6457
P2 | D-6 | (28_d) 1.2CM+1.0OrtY+1.0CV+1.6H | Combination | Min | Top | -7301.0826 | -133.1927 | -41.7811 | -36.6409 | -47.1404 | 112.9991
P2 | D-6 | (28_d) 1.2CM+1.0OrtY+1.0CV+1.6H | Combination | Min | Bottom | -7383.8826 | -133.1927 | -41.7811 | -36.6409 | -89.9985 | -456.7349
P2 | D-6 | (29_d) 0.9CM+1.0Wx+1.6H | Combination | Max | Top | -3766.2586 | 56.3939 | -0.6147 | -3.3026 | 73.0572 | 76.2313
P2 | D-6 | (29_d) 0.9CM+1.0Wx+1.6H | Combination | Max | Bottom | -3828.3586 | 56.3939 | -0.6147 | -3.3026 | 18.2478 | 344.1834
P2 | D-6 | (29_d) 0.9CM+1.0Wx+1.6H | Combination | Min | Top | -4670.6081 | 20.7965 | -27.4179 | -20.2916 | 21.3213 | 62.2139
P2 | D-6 | (29_d) 0.9CM+1.0Wx+1.6H | Combination | Min | Bottom | -4732.7081 | 20.7965 | -27.4179 | -20.2916 | -64.0321 | 171.561
P2 | D-6 | (30_d) 0.9CM+1.0Wy+1.6H | Combination | Max | Top | -1840.582 | 69.7363 | 39.3273 | 25.5357 | -33.7346 | 97.849
P2 | D-6 | (30_d) 0.9CM+1.0Wy+1.6H | Combination | Max | Bottom | -1902.682 | 69.7363 | 39.3273 | 25.5357 | 141.695 | 415.4658
P2 | D-6 | (30_d) 0.9CM+1.0Wy+1.6H | Combination | Min | Top | -2929.0525 | 11.2625 | 27.4547 | 5.7205 | -54.9413 | 66.7843
P2 | D-6 | (30_d) 0.9CM+1.0Wy+1.6H | Combination | Min | Bottom | -2991.1525 | 11.2625 | 27.4547 | 5.7205 | 103.5387 | 152.6021
P2 | D-6 | (31_d) 0.9CM+1.0OrtX+1.6H | Combination | Max | Top | -1315.7173 | 156.6015 | 27.106 | 40.9653 | 79.3468 | 228.7399
P2 | D-6 | (31_d) 0.9CM+1.0OrtX+1.6H | Combination | Max | Bottom | -1377.8173 | 156.6015 | 27.106 | 40.9653 | 102.5257 | 813.9497
P2 | D-6 | (31_d) 0.9CM+1.0OrtX+1.6H | Combination | Min | Top | -5242.1305 | -189.6127 | -29.4894 | -46.235 | -33.3993 | -42.7551
P2 | D-6 | (31_d) 0.9CM+1.0OrtX+1.6H | Combination | Min | Bottom | -5304.2305 | -189.6127 | -29.4894 | -46.235 | -68.4952 | -793.0212
P2 | D-6 | (32_d) 0.9CM+1.0OrtY+1.6H | Combination | Max | Top | -1314.0063 | 76.8514 | 41.3615 | 32.5921 | 106.2834 | 159.627
P2 | D-6 | (32_d) 0.9CM+1.0OrtY+1.6H | Combination | Max | Bottom | -1376.1063 | 76.8514 | 41.3615 | 32.5921 | 147.0433 | 447.6546
P2 | D-6 | (32_d) 0.9CM+1.0OrtY+1.6H | Combination | Min | Top | -5243.8415 | -109.8626 | -43.7449 | -37.8617 | -60.336 | 26.3577
P2 | D-6 | (32_d) 0.9CM+1.0OrtY+1.6H | Combination | Min | Bottom | -5305.9415 | -109.8626 | -43.7449 | -37.8617 | -113.0128 | -426.726
P2 | D-6 | (60_d) EnvolventeDiseño | Combination | Max | Top | -1314.0063 | 156.6015 | 43.3252 | 42.1862 | 119.479 | 315.3812
P2 | D-6 | (60_d) EnvolventeDiseño | Combination | Max | Bottom | -1376.1063 | 156.6015 | 43.3252 | 42.1862 | 170.0576 | 813.9497
P2 | D-6 | (60_d) EnvolventeDiseño | Combination | Min | Top | -7301.0826 | -212.9428 | -43.7449 | -46.235 | -60.336 | -42.7551
P2 | D-6 | (60_d) EnvolventeDiseño | Combination | Min | Bottom | -7383.8826 | -212.9428 | -43.7449 | -46.235 | -113.0128 | -823.0301
P2 | D-6 | (62_d) EnvolventeCortanteColumnas | Combination | Max | Top | 2610.7497 | 499.7527 | 127.8323 | 128.8588 | 289.1312 | 588.3661
P2 | D-6 | (62_d) EnvolventeCortanteColumnas | Combination | Max | Bottom | 2548.6497 | 499.7527 | 127.8323 | 128.8588 | 430.1507 | 2407.0951
P2 | D-6 | (62_d) EnvolventeCortanteColumnas | Combination | Min | Top | -11235.9971 | -562.2202 | -129.4504 | -133.9629 | -223.9225 | -312.7602
P2 | D-6 | (62_d) EnvolventeCortanteColumnas | Combination | Min | Bottom | -11318.7971 | -562.2202 | -129.4504 | -133.9629 | -373.0321 | -2443.8265
P2 | C-4 | SismoX (e=0.00) | LinRespSpec | Max | Top | 3903.7381 | 975.1424 | 174.0793 | 308.4065 | 323.174 | 797.8706
P2 | C-4 | SismoX (e=0.00) | LinRespSpec | Max | Bottom | 3903.7381 | 975.1424 | 174.0793 | 308.4065 | 551.701 | 4863.5662
P2 | C-4 | SismoY (e=0.00) | LinRespSpec | Max | Top | 2895.8027 | 341.3378 | 309.7037 | 105.3688 | 597.8206 | 321.2558
P2 | C-4 | SismoY (e=0.00) | LinRespSpec | Max | Bottom | 2895.8027 | 341.3378 | 309.7037 | 105.3688 | 953.8296 | 1735.6852
P2 | C-4 | (20_d) 1.4CM | Combination |  | Top | -8970.914 | -13.6129 | -37.4218 | 10.7553 | 100.0093 | 140.4089
P2 | C-4 | (20_d) 1.4CM | Combination |  | Bottom | -9091.664 | -13.6129 | -37.4218 | 10.7553 | -87.0997 | 72.3446
P2 | C-4 | (21_d) 1.2CM+1.6CV+1.6H+0.5G | Combination |  | Top | -10378.5985 | -19.6954 | -46.0664 | 15.6988 | 121.4855 | 193.2721
P2 | C-4 | (21_d) 1.2CM+1.6CV+1.6H+0.5G | Combination |  | Bottom | -10482.0985 | -19.6954 | -46.0664 | 15.6988 | -108.8466 | 94.7953
P2 | C-4 | (22_d) 1.2CM+1.0CV+1.6H+G | Combination |  | Top | -9372.845 | -15.9217 | -40.5495 | 13.7119 | 106.8829 | 168.6033
P2 | C-4 | (22_d) 1.2CM+1.0CV+1.6H+G | Combination |  | Bottom | -9476.345 | -15.9217 | -40.5495 | 13.7119 | -95.8646 | 88.9949
P2 | C-4 | (23_d) 1.2CM+0.5Wx+1.6H | Combination | Max | Top | -7364.2049 | 40.512 | -29.6129 | 19.0207 | 129.5439 | 123.251
P2 | C-4 | (23_d) 1.2CM+0.5Wx+1.6H | Combination | Max | Bottom | -7467.7049 | 40.512 | -29.6129 | 19.0207 | -66.7661 | 325.8111
P2 | C-4 | (23_d) 1.2CM+0.5Wx+1.6H | Combination | Min | Top | -7551.4635 | 13.0245 | -55.0559 | 3.4093 | 81.2982 | 100.5981
P2 | C-4 | (23_d) 1.2CM+0.5Wx+1.6H | Combination | Min | Bottom | -7654.9635 | 13.0245 | -55.0559 | 3.4093 | -145.7354 | 165.7205
P2 | C-4 | (24_d) 1.2CM+0.5Wy+1.6H | Combination | Max | Top | -7685.1029 | 35.1453 | 8.4931 | 21.635 | 47.5788 | 164.1164
P2 | C-4 | (24_d) 1.2CM+0.5Wy+1.6H | Combination | Max | Bottom | -7788.6029 | 35.1453 | 8.4931 | 21.635 | 48.4709 | 326.1252
P2 | C-4 | (24_d) 1.2CM+0.5Wy+1.6H | Combination | Min | Top | -8011.9979 | -16.5953 | -12.429 | 2.0068 | 6.0053 | 136.2911
P2 | C-4 | (24_d) 1.2CM+0.5Wy+1.6H | Combination | Min | Bottom | -8115.4979 | -16.5953 | -12.429 | 2.0068 | -14.5663 | 61.1446
P2 | C-4 | (25_d) 1.2CM+1.0Wx+1.0CV+1.6H | Combination | Max | Top | -8713.9866 | 84.3624 | -37.079 | 30.9397 | 200.9204 | 160.1611
P2 | C-4 | (25_d) 1.2CM+1.0Wx+1.0CV+1.6H | Combination | Max | Bottom | -8817.4866 | 84.3624 | -37.079 | 30.9397 | -80.9662 | 581.9732
P2 | C-4 | (25_d) 1.2CM+1.0Wx+1.0CV+1.6H | Combination | Min | Top | -9088.5038 | 29.3873 | -87.9651 | -0.2831 | 104.4289 | 114.8553
P2 | C-4 | (25_d) 1.2CM+1.0Wx+1.0CV+1.6H | Combination | Min | Bottom | -9192.0038 | 29.3873 | -87.9651 | -0.2831 | -238.9049 | 261.792
P2 | C-4 | (26_d) 1.2CM+1.0Wy+1.0CV+1.6H | Combination | Max | Top | -9355.7827 | 73.6289 | 39.1329 | 36.1682 | 36.9902 | 241.8918
P2 | C-4 | (26_d) 1.2CM+1.0Wy+1.0CV+1.6H | Combination | Max | Bottom | -9459.2827 | 73.6289 | 39.1329 | 36.1682 | 149.5077 | 582.6016
P2 | C-4 | (26_d) 1.2CM+1.0Wy+1.0CV+1.6H | Combination | Min | Top | -10009.5726 | -29.8523 | -2.7114 | -3.0881 | -46.1568 | 186.2412
P2 | C-4 | (26_d) 1.2CM+1.0Wy+1.0CV+1.6H | Combination | Min | Bottom | -10113.0726 | -29.8523 | -2.7114 | -3.0881 | 23.4334 | 52.6403
P2 | C-4 | (27_d) 1.2CM+1.0OrtX+1.0CV+1.6H | Combination | Max | Top | -8306.384 | 223.5368 | 18.7948 | 89.2839 | 218.5141 | 367.2919
P2 | C-4 | (27_d) 1.2CM+1.0OrtX+1.0CV+1.6H | Combination | Max | Bottom | -8409.884 | 223.5368 | 18.7948 | 89.2839 | 90.3496 | 1285.4883
P2 | C-4 | (27_d) 1.2CM+1.0OrtX+1.0CV+1.6H | Combination | Min | Top | -10427.4858 | -255.3715 | -99.8676 | -61.8348 | -4.8282 | -30.1513
P2 | C-4 | (27_d) 1.2CM+1.0OrtX+1.0CV+1.6H | Combination | Min | Bottom | -10530.9858 | -255.3715 | -99.8676 | -61.8348 | -282.0282 | -1107.5214
P2 | C-4 | (28_d) 1.2CM+1.0OrtY+1.0CV+1.6H | Combination | Max | Top | -8463.174 | 124.945 | 39.8919 | 57.7003 | 261.2369 | 293.1519
P2 | C-4 | (28_d) 1.2CM+1.0OrtY+1.0CV+1.6H | Combination | Max | Bottom | -8566.674 | 124.945 | 39.8919 | 57.7003 | 152.9029 | 798.929
P2 | C-4 | (28_d) 1.2CM+1.0OrtY+1.0CV+1.6H | Combination | Min | Top | -10270.6958 | -156.7797 | -120.9648 | -30.2512 | -47.551 | 43.9887
P2 | C-4 | (28_d) 1.2CM+1.0OrtY+1.0CV+1.6H | Combination | Min | Bottom | -10374.1958 | -156.7797 | -120.9648 | -30.2512 | -344.5815 | -620.9622
P2 | C-4 | (29_d) 0.9CM+1.0Wx+1.6H | Combination | Max | Top | -5115.392 | 93.5689 | -19.8652 | 25.3236 | 155.1521 | 88.9588
P2 | C-4 | (29_d) 0.9CM+1.0Wx+1.6H | Combination | Max | Bottom | -5193.017 | 93.5689 | -19.8652 | 25.3236 | -40.6653 | 556.8035
P2 | C-4 | (29_d) 0.9CM+1.0Wx+1.6H | Combination | Min | Top | -5489.9093 | 38.5939 | -70.7512 | -5.8992 | 58.6606 | 43.653
P2 | C-4 | (29_d) 0.9CM+1.0Wx+1.6H | Combination | Min | Bottom | -5567.5343 | 38.5939 | -70.7512 | -5.8992 | -198.604 | 236.6223
P2 | C-4 | (30_d) 0.9CM+1.0Wy+1.6H | Combination | Max | Top | -5757.1881 | 82.8355 | 56.3467 | 30.5521 | -8.7781 | 170.6895
P2 | C-4 | (30_d) 0.9CM+1.0Wy+1.6H | Combination | Max | Bottom | -5834.8131 | 82.8355 | 56.3467 | 30.5521 | 189.8086 | 557.4319
P2 | C-4 | (30_d) 0.9CM+1.0Wy+1.6H | Combination | Min | Top | -6410.978 | -20.6458 | 14.5025 | -8.7042 | -91.9251 | 115.0389
P2 | C-4 | (30_d) 0.9CM+1.0Wy+1.6H | Combination | Min | Bottom | -6488.603 | -20.6458 | 14.5025 | -8.7042 | 63.7343 | 27.4706
P2 | C-4 | (31_d) 0.9CM+1.0OrtX+1.6H | Combination | Max | Top | -4707.7895 | 232.7433 | 36.0086 | 83.6678 | 172.7458 | 296.0896
P2 | C-4 | (31_d) 0.9CM+1.0OrtX+1.6H | Combination | Max | Bottom | -4785.4145 | 232.7433 | 36.0086 | 83.6678 | 130.6505 | 1260.3186
P2 | C-4 | (31_d) 0.9CM+1.0OrtX+1.6H | Combination | Min | Top | -6828.8912 | -246.165 | -82.6538 | -67.4509 | -50.5965 | -101.3536
P2 | C-4 | (31_d) 0.9CM+1.0OrtX+1.6H | Combination | Min | Bottom | -6906.5162 | -246.165 | -82.6538 | -67.4509 | -241.7273 | -1132.6911
P2 | C-4 | (32_d) 0.9CM+1.0OrtY+1.6H | Combination | Max | Top | -4864.5794 | 134.1515 | 57.1057 | 52.0841 | 215.4686 | 221.9496
P2 | C-4 | (32_d) 0.9CM+1.0OrtY+1.6H | Combination | Max | Bottom | -4942.2044 | 134.1515 | 57.1057 | 52.0841 | 193.2038 | 773.7593
P2 | C-4 | (32_d) 0.9CM+1.0OrtY+1.6H | Combination | Min | Top | -6672.1013 | -147.5732 | -103.7509 | -35.8673 | -93.3193 | -27.2136
P2 | C-4 | (32_d) 0.9CM+1.0OrtY+1.6H | Combination | Min | Bottom | -6749.7263 | -147.5732 | -103.7509 | -35.8673 | -304.2806 | -646.1318
P2 | C-4 | (60_d) EnvolventeDiseño | Combination | Max | Top | -4707.7895 | 232.7433 | 57.1057 | 89.2839 | 261.2369 | 367.2919
P2 | C-4 | (60_d) EnvolventeDiseño | Combination | Max | Bottom | -4785.4145 | 232.7433 | 57.1057 | 89.2839 | 193.2038 | 1285.4883
P2 | C-4 | (60_d) EnvolventeDiseño | Combination | Min | Top | -10427.4858 | -255.3715 | -120.9648 | -67.4509 | -93.3193 | -101.3536
P2 | C-4 | (60_d) EnvolventeDiseño | Combination | Min | Bottom | -10530.9858 | -255.3715 | -120.9648 | -67.4509 | -344.5815 | -1132.6911
P2 | C-4 | (62_d) EnvolventeCortanteColumnas | Combination | Max | Top | -2585.3635 | 709.6113 | 217.2281 | 239.2083 | 573.2418 | 757.6301
P2 | C-4 | (62_d) EnvolventeCortanteColumnas | Combination | Max | Bottom | -2662.9885 | 709.6113 | 217.2281 | 239.2083 | 690.2339 | 3661.1914
P2 | C-4 | (62_d) EnvolventeCortanteColumnas | Combination | Min | Top | -12547.2633 | -736.3201 | -282.5557 | -219.7639 | -398.8902 | -505.902
P2 | C-4 | (62_d) EnvolventeCortanteColumnas | Combination | Min | Bottom | -12650.7633 | -736.3201 | -282.5557 | -219.7639 | -842.5202 | -3543.0073
P2 | C-6 | SismoX (e=0.00) | LinRespSpec | Max | Top | 3750.9106 | 988.0513 | 151.5652 | 310.8326 | 325.5702 | 792.629
P2 | C-6 | SismoX (e=0.00) | LinRespSpec | Max | Bottom | 3750.9106 | 988.0513 | 151.5652 | 310.8326 | 434.548 | 4902.9115
P2 | C-6 | SismoY (e=0.00) | LinRespSpec | Max | Top | 1111.8938 | 345.2056 | 347.5274 | 201.0239 | 737.2853 | 307.8667
P2 | C-6 | SismoY (e=0.00) | LinRespSpec | Max | Bottom | 1111.8938 | 345.2056 | 347.5274 | 201.0239 | 1003.4401 | 1748.7641
P2 | C-6 | (20_d) 1.4CM | Combination |  | Top | -10907.274 | -22.0151 | -30.8645 | -3.2351 | 96.1439 | 177.1277
P2 | C-6 | (20_d) 1.4CM | Combination |  | Bottom | -11028.024 | -22.0151 | -30.8645 | -3.2351 | -58.1788 | 67.0524
P2 | C-6 | (21_d) 1.2CM+1.6CV+1.6H+0.5G | Combination |  | Top | -12993.9004 | -16.5199 | -38.1276 | -5.2914 | 110.7645 | 182.6349
P2 | C-6 | (21_d) 1.2CM+1.6CV+1.6H+0.5G | Combination |  | Bottom | -13097.4004 | -16.5199 | -38.1276 | -5.2914 | -79.8736 | 100.0354
P2 | C-6 | (22_d) 1.2CM+1.0CV+1.6H+G | Combination |  | Top | -11628.7629 | -16.6661 | -33.3422 | -3.9778 | 97.8522 | 173.8152
P2 | C-6 | (22_d) 1.2CM+1.0CV+1.6H+G | Combination |  | Bottom | -11732.2629 | -16.6661 | -33.3422 | -3.9778 | -68.8588 | 90.4848
P2 | C-6 | (23_d) 1.2CM+0.5Wx+1.6H | Combination | Max | Top | -9430.9417 | 33.8893 | -24.4006 | -1.9819 | 132.0745 | 153.6445
P2 | C-6 | (23_d) 1.2CM+0.5Wx+1.6H | Combination | Max | Bottom | -9534.4417 | 33.8893 | -24.4006 | -1.9819 | -48.8105 | 323.091
P2 | C-6 | (23_d) 1.2CM+0.5Wx+1.6H | Combination | Min | Top | -9523.5099 | 5.6652 | -52.2107 | -17.9287 | 73.1927 | 133.0759
P2 | C-6 | (23_d) 1.2CM+0.5Wx+1.6H | Combination | Min | Bottom | -9627.0099 | 5.6652 | -52.2107 | -17.9287 | -128.9791 | 161.4021
P2 | C-6 | (24_d) 1.2CM+0.5Wy+1.6H | Combination | Max | Top | -9423.8023 | 28.934 | 16.8589 | 24.1675 | 11.9957 | 193.6392
P2 | C-6 | (24_d) 1.2CM+0.5Wy+1.6H | Combination | Max | Bottom | -9527.3023 | 28.934 | 16.8589 | 24.1675 | 71.3114 | 324.0088
P2 | C-6 | (24_d) 1.2CM+0.5Wy+1.6H | Combination | Min | Top | -9561.2002 | -23.6068 | 4.3151 | 5.2074 | -12.9829 | 166.5424
P2 | C-6 | (24_d) 1.2CM+0.5Wy+1.6H | Combination | Min | Bottom | -9664.7002 | -23.6068 | 4.3151 | 5.2074 | 33.5711 | 56.9106
P2 | C-6 | (25_d) 1.2CM+1.0Wx+1.0CV+1.6H | Combination | Max | Top | -11789.9837 | 84.9302 | -31.4148 | -4.3728 | 209.3553 | 162.8985
P2 | C-6 | (25_d) 1.2CM+1.0Wx+1.0CV+1.6H | Combination | Max | Bottom | -11893.4837 | 84.9302 | -31.4148 | -4.3728 | -65.4821 | 587.5493
P2 | C-6 | (25_d) 1.2CM+1.0Wx+1.0CV+1.6H | Combination | Min | Top | -11975.1202 | 28.482 | -87.0349 | -36.2664 | 91.5917 | 121.7614
P2 | C-6 | (25_d) 1.2CM+1.0Wx+1.0CV+1.6H | Combination | Min | Bottom | -12078.6202 | 28.482 | -87.0349 | -36.2664 | -225.8193 | 264.1715
P2 | C-6 | (26_d) 1.2CM+1.0Wy+1.0CV+1.6H | Combination | Max | Top | -11775.7049 | 75.0196 | 51.1042 | 47.926 | -30.8023 | 242.888
P2 | C-6 | (26_d) 1.2CM+1.0Wy+1.0CV+1.6H | Combination | Max | Bottom | -11879.2049 | 75.0196 | 51.1042 | 47.926 | 174.7616 | 589.3849
P2 | C-6 | (26_d) 1.2CM+1.0Wy+1.0CV+1.6H | Combination | Min | Top | -12050.5008 | -30.0621 | 26.0167 | 10.0057 | -80.7596 | 188.6944
P2 | C-6 | (26_d) 1.2CM+1.0Wy+1.0CV+1.6H | Combination | Min | Bottom | -12154.0008 | -30.0621 | 26.0167 | 10.0057 | 99.2811 | 55.1885
P2 | C-6 | (27_d) 1.2CM+1.0OrtX+1.0CV+1.6H | Combination | Max | Top | -10714.6958 | 225.9164 | 23.5118 | 78.5058 | 219.3359 | 370.4537
P2 | C-6 | (27_d) 1.2CM+1.0OrtX+1.0CV+1.6H | Combination | Max | Bottom | -10818.1958 | 225.9164 | 23.5118 | 78.5058 | 94.6073 | 1296.5882
P2 | C-6 | (27_d) 1.2CM+1.0OrtX+1.0CV+1.6H | Combination | Min | Top | -12530.0197 | -259.2449 | -90.1875 | -86.4452 | -23.6667 | -22.8747
P2 | C-6 | (27_d) 1.2CM+1.0OrtX+1.0CV+1.6H | Combination | Min | Bottom | -12633.5197 | -259.2449 | -90.1875 | -86.4452 | -232.3171 | -1115.6521
P2 | C-6 | (28_d) 1.2CM+1.0OrtY+1.0CV+1.6H | Combination | Max | Top | -11125.2096 | 125.9182 | 53.9948 | 61.4244 | 283.3804 | 295.0463
P2 | C-6 | (28_d) 1.2CM+1.0OrtY+1.0CV+1.6H | Combination | Max | Bottom | -11228.7096 | 125.9182 | 53.9948 | 61.4244 | 183.1017 | 805.9431
P2 | C-6 | (28_d) 1.2CM+1.0OrtY+1.0CV+1.6H | Combination | Min | Top | -12119.506 | -159.2467 | -120.6705 | -69.3639 | -87.7113 | 52.5328
P2 | C-6 | (28_d) 1.2CM+1.0OrtY+1.0CV+1.6H | Combination | Min | Bottom | -12223.006 | -159.2467 | -120.6705 | -69.3639 | -320.8114 | -625.0069
P2 | C-6 | (29_d) 0.9CM+1.0Wx+1.6H | Combination | Max | Top | -7177.4817 | 89.404 | -16.8252 | -1.4902 | 167.2326 | 110.2431
P2 | C-6 | (29_d) 0.9CM+1.0Wx+1.6H | Combination | Max | Bottom | -7255.1067 | 89.404 | -16.8252 | -1.4902 | -34.6572 | 557.2633
P2 | C-6 | (29_d) 0.9CM+1.0Wx+1.6H | Combination | Min | Top | -7362.6182 | 32.9559 | -72.4454 | -33.3838 | 49.469 | 69.1059
P2 | C-6 | (29_d) 0.9CM+1.0Wx+1.6H | Combination | Min | Bottom | -7440.2432 | 32.9559 | -72.4454 | -33.3838 | -194.9944 | 233.8855
P2 | C-6 | (30_d) 0.9CM+1.0Wy+1.6H | Combination | Max | Top | -7163.2028 | 79.4935 | 65.6937 | 50.8086 | -72.9251 | 190.2326
P2 | C-6 | (30_d) 0.9CM+1.0Wy+1.6H | Combination | Max | Bottom | -7240.8278 | 79.4935 | 65.6937 | 50.8086 | 205.5865 | 559.0989
P2 | C-6 | (30_d) 0.9CM+1.0Wy+1.6H | Combination | Min | Top | -7437.9987 | -25.5882 | 40.6062 | 12.8883 | -122.8823 | 136.0389
P2 | C-6 | (30_d) 0.9CM+1.0Wy+1.6H | Combination | Min | Bottom | -7515.6237 | -25.5882 | 40.6062 | 12.8883 | 130.106 | 24.9025
P2 | C-6 | (31_d) 0.9CM+1.0OrtX+1.6H | Combination | Max | Top | -6102.1938 | 230.3902 | 38.1013 | 81.3884 | 177.2131 | 317.7983
P2 | C-6 | (31_d) 0.9CM+1.0OrtX+1.6H | Combination | Max | Bottom | -6179.8188 | 230.3902 | 38.1013 | 81.3884 | 125.4322 | 1266.3022
P2 | C-6 | (31_d) 0.9CM+1.0OrtX+1.6H | Combination | Min | Top | -7917.5177 | -254.7711 | -75.598 | -83.5626 | -65.7894 | -75.5302
P2 | C-6 | (31_d) 0.9CM+1.0OrtX+1.6H | Combination | Min | Bottom | -7995.1427 | -254.7711 | -75.598 | -83.5626 | -201.4922 | -1145.9381
P2 | C-6 | (32_d) 0.9CM+1.0OrtY+1.6H | Combination | Max | Top | -6512.7075 | 130.392 | 68.5843 | 64.3071 | 241.2577 | 242.3908
P2 | C-6 | (32_d) 0.9CM+1.0OrtY+1.6H | Combination | Max | Bottom | -6590.3325 | 130.392 | 68.5843 | 64.3071 | 213.9266 | 775.657
P2 | C-6 | (32_d) 0.9CM+1.0OrtY+1.6H | Combination | Min | Top | -7507.0039 | -154.7728 | -106.081 | -66.4812 | -129.834 | -0.1227
P2 | C-6 | (32_d) 0.9CM+1.0OrtY+1.6H | Combination | Min | Bottom | -7584.6289 | -154.7728 | -106.081 | -66.4812 | -289.9865 | -655.293
P2 | C-6 | (60_d) EnvolventeDiseño | Combination | Max | Top | -6102.1938 | 230.3902 | 68.5843 | 81.3884 | 283.3804 | 370.4537
P2 | C-6 | (60_d) EnvolventeDiseño | Combination | Max | Bottom | -6179.8188 | 230.3902 | 68.5843 | 81.3884 | 213.9266 | 1296.5882
P2 | C-6 | (60_d) EnvolventeDiseño | Combination | Min | Top | -12993.9004 | -259.2449 | -120.6705 | -86.4452 | -129.834 | -75.5302
P2 | C-6 | (60_d) EnvolventeDiseño | Combination | Min | Bottom | -13097.4004 | -259.2449 | -120.6705 | -86.4452 | -320.8114 | -1145.9381
P2 | C-6 | (62_d) EnvolventeCortanteColumnas | Combination | Max | Top | -4288.8332 | 713.5894 | 242.1565 | 245.3468 | 660.5671 | 756.5159
P2 | C-6 | (62_d) EnvolventeCortanteColumnas | Combination | Max | Bottom | -4366.4582 | 713.5894 | 242.1565 | 245.3468 | 718.469 | 3691.7517
P2 | C-6 | (62_d) EnvolventeCortanteColumnas | Combination | Min | Top | -14347.3068 | -746.3684 | -296.429 | -252.3888 | -494.8307 | -476.1248
P2 | C-6 | (62_d) EnvolventeCortanteColumnas | Combination | Min | Bottom | -14450.8068 | -746.3684 | -296.429 | -252.3888 | -824.0952 | -3575.2554
P2 | B-3 | SismoX (e=0.00) | LinRespSpec | Max | Top | 3426.9989 | 1185.1996 | 270.9605 | 216.1646 | 293.7898 | 1565.7382
P2 | B-3 | SismoX (e=0.00) | LinRespSpec | Max | Bottom | 3426.9989 | 1185.1996 | 270.9605 | 216.1646 | 1096.1736 | 7359.8642
P2 | B-3 | SismoY (e=0.00) | LinRespSpec | Max | Top | 3696.9551 | 876.4935 | 109.1066 | 85.0272 | 121.1467 | 1270.9825
P2 | B-3 | SismoY (e=0.00) | LinRespSpec | Max | Bottom | 3696.9551 | 876.4935 | 109.1066 | 85.0272 | 436.6358 | 5497.6058
P2 | B-3 | (20_d) 1.4CM | Combination |  | Top | -6256.8645 | 98.2492 | 26.1804 | -2.2849 | -99.13 | -73.7015
P2 | B-3 | (20_d) 1.4CM | Combination |  | Bottom | -6377.6145 | 98.2492 | 26.1804 | -2.2849 | 31.7719 | 417.5446
P2 | B-3 | (21_d) 1.2CM+1.6CV+1.6H+0.5G | Combination |  | Top | -6879.0646 | 122.4518 | 41.7751 | -2.2868 | -155.3623 | -110.4178
P2 | B-3 | (21_d) 1.2CM+1.6CV+1.6H+0.5G | Combination |  | Bottom | -6982.5646 | 122.4518 | 41.7751 | -2.2868 | 53.5134 | 501.841
P2 | B-3 | (22_d) 1.2CM+1.0CV+1.6H+G | Combination |  | Top | -6312.6542 | 108.168 | 34.774 | -1.8007 | -130.3128 | -92.2092
P2 | B-3 | (22_d) 1.2CM+1.0CV+1.6H+G | Combination |  | Bottom | -6416.1542 | 108.168 | 34.774 | -1.8007 | 43.557 | 448.6308
P2 | B-3 | (23_d) 1.2CM+0.5Wx+1.6H | Combination | Max | Top | -4999.7508 | 113.0385 | 19.0225 | 4.3581 | -72.5311 | -30.1098
P2 | B-3 | (23_d) 1.2CM+0.5Wx+1.6H | Combination | Max | Bottom | -5103.2508 | 113.0385 | 19.0225 | 4.3581 | 17.6946 | 535.0827
P2 | B-3 | (23_d) 1.2CM+0.5Wx+1.6H | Combination | Min | Top | -5247.2228 | 9.9165 | 9.9586 | -5.6713 | -77.5697 | -149.9193
P2 | B-3 | (23_d) 1.2CM+0.5Wx+1.6H | Combination | Min | Bottom | -5350.7228 | 9.9165 | 9.9586 | -5.6713 | -23.7884 | -100.3369
P2 | B-3 | (24_d) 1.2CM+0.5Wy+1.6H | Combination | Max | Top | -5449.8277 | 197.4042 | 29.26 | 12.819 | -80.7631 | 74.2037
P2 | B-3 | (24_d) 1.2CM+0.5Wy+1.6H | Combination | Max | Bottom | -5553.3277 | 197.4042 | 29.26 | 12.819 | 51.4869 | 1061.2246
P2 | B-3 | (24_d) 1.2CM+0.5Wy+1.6H | Combination | Min | Top | -5771.3128 | 117.5565 | 12.6864 | 0.9192 | -96.1584 | -16.8273
P2 | B-3 | (24_d) 1.2CM+0.5Wy+1.6H | Combination | Min | Bottom | -5874.8128 | 117.5565 | 12.6864 | 0.9192 | -17.3309 | 570.9554
P2 | B-3 | (25_d) 1.2CM+1.0Wx+1.0CV+1.6H | Combination | Max | Top | -5578.6415 | 165.5643 | 26.6119 | 8.9078 | -98.2588 | -28.7104
P2 | B-3 | (25_d) 1.2CM+1.0Wx+1.0CV+1.6H | Combination | Max | Bottom | -5682.1415 | 165.5643 | 26.6119 | 8.9078 | 25.0272 | 799.1113
P2 | B-3 | (25_d) 1.2CM+1.0Wx+1.0CV+1.6H | Combination | Min | Top | -6073.5855 | -40.6797 | 8.4842 | -11.151 | -108.336 | -268.3293
P2 | B-3 | (25_d) 1.2CM+1.0Wx+1.0CV+1.6H | Combination | Min | Bottom | -6177.0855 | -40.6797 | 8.4842 | -11.151 | -57.9388 | -471.728
P2 | B-3 | (26_d) 1.2CM+1.0Wy+1.0CV+1.6H | Combination | Max | Top | -6478.7951 | 334.2957 | 47.087 | 25.8296 | -114.7228 | 179.9167
P2 | B-3 | (26_d) 1.2CM+1.0Wy+1.0CV+1.6H | Combination | Max | Bottom | -6582.2951 | 334.2957 | 47.087 | 25.8296 | 92.6119 | 1851.395
P2 | B-3 | (26_d) 1.2CM+1.0Wy+1.0CV+1.6H | Combination | Min | Top | -7121.7654 | 174.6004 | 13.9398 | 2.03 | -145.5133 | -2.1453
P2 | B-3 | (26_d) 1.2CM+1.0Wy+1.0CV+1.6H | Combination | Min | Bottom | -7225.2654 | 174.6004 | 13.9398 | 2.03 | -45.0237 | 870.8567
P2 | B-3 | (27_d) 1.2CM+1.0OrtX+1.0CV+1.6H | Combination | Max | Top | -5300.876 | 429.9358 | 102.2575 | 51.8933 | -56.9384 | 340.4694
P2 | B-3 | (27_d) 1.2CM+1.0OrtX+1.0CV+1.6H | Combination | Max | Bottom | -5404.376 | 429.9358 | 102.2575 | 51.8933 | 316.2533 | 2450.4537
P2 | B-3 | (27_d) 1.2CM+1.0OrtX+1.0CV+1.6H | Combination | Min | Top | -7316.914 | -213.6854 | -32.7169 | -55.5168 | -203.6645 | -524.8786
P2 | B-3 | (27_d) 1.2CM+1.0OrtX+1.0CV+1.6H | Combination | Min | Bottom | -7420.414 | -213.6854 | -32.7169 | -55.5168 | -229.153 | -1553.6112
P2 | B-3 | (28_d) 1.2CM+1.0OrtY+1.0CV+1.6H | Combination | Max | Top | -5258.8828 | 381.9148 | 77.0803 | 31.4941 | -83.794 | 294.6185
P2 | B-3 | (28_d) 1.2CM+1.0OrtY+1.0CV+1.6H | Combination | Max | Bottom | -5362.3828 | 381.9148 | 77.0803 | 31.4941 | 213.6586 | 2160.769
P2 | B-3 | (28_d) 1.2CM+1.0OrtY+1.0CV+1.6H | Combination | Min | Top | -7358.9072 | -165.6645 | -7.5396 | -35.1177 | -176.8089 | -479.0277
P2 | B-3 | (28_d) 1.2CM+1.0OrtY+1.0CV+1.6H | Combination | Min | Bottom | -7462.4072 | -165.6645 | -7.5396 | -35.1177 | -126.5583 | -1263.9266
P2 | B-3 | (29_d) 0.9CM+1.0Wx+1.6H | Combination | Max | Top | -3293.8674 | 120.7047 | 9.3332 | 10.2075 | -35.2676 | 17.4305
P2 | B-3 | (29_d) 0.9CM+1.0Wx+1.6H | Combination | Max | Bottom | -3371.4924 | 120.7047 | 9.3332 | 10.2075 | 1.6248 | 620.9539
P2 | B-3 | (29_d) 0.9CM+1.0Wx+1.6H | Combination | Min | Top | -3788.8114 | -85.5394 | -8.7945 | -9.8512 | -45.3448 | -222.1884
P2 | B-3 | (29_d) 0.9CM+1.0Wx+1.6H | Combination | Min | Bottom | -3866.4364 | -85.5394 | -8.7945 | -9.8512 | -81.3411 | -649.8854
P2 | B-3 | (30_d) 0.9CM+1.0Wy+1.6H | Combination | Max | Top | -4194.021 | 289.436 | 29.8083 | 27.1293 | -51.7316 | 226.0575
P2 | B-3 | (30_d) 0.9CM+1.0Wy+1.6H | Combination | Max | Bottom | -4271.646 | 289.436 | 29.8083 | 27.1293 | 69.2096 | 1673.2376
P2 | B-3 | (30_d) 0.9CM+1.0Wy+1.6H | Combination | Min | Top | -4836.9913 | 129.7407 | -3.3389 | 3.3297 | -82.5221 | 43.9956
P2 | B-3 | (30_d) 0.9CM+1.0Wy+1.6H | Combination | Min | Bottom | -4914.6163 | 129.7407 | -3.3389 | 3.3297 | -68.4261 | 692.6993
P2 | B-3 | (31_d) 0.9CM+1.0OrtX+1.6H | Combination | Max | Top | -3016.1019 | 385.0761 | 84.9788 | 53.193 | 6.0528 | 386.6103
P2 | B-3 | (31_d) 0.9CM+1.0OrtX+1.6H | Combination | Max | Bottom | -3093.7269 | 385.0761 | 84.9788 | 53.193 | 292.851 | 2272.2963
P2 | B-3 | (31_d) 0.9CM+1.0OrtX+1.6H | Combination | Min | Top | -5032.1399 | -258.5451 | -49.9956 | -54.2171 | -140.6734 | -478.7377
P2 | B-3 | (31_d) 0.9CM+1.0OrtX+1.6H | Combination | Min | Bottom | -5109.7649 | -258.5451 | -49.9956 | -54.2171 | -252.5554 | -1731.7686
P2 | B-3 | (32_d) 0.9CM+1.0OrtY+1.6H | Combination | Max | Top | -2974.1087 | 337.0551 | 59.8016 | 32.7939 | -20.8028 | 340.7594
P2 | B-3 | (32_d) 0.9CM+1.0OrtY+1.6H | Combination | Max | Bottom | -3051.7337 | 337.0551 | 59.8016 | 32.7939 | 190.2562 | 1982.6116
P2 | B-3 | (32_d) 0.9CM+1.0OrtY+1.6H | Combination | Min | Top | -5074.1331 | -210.5241 | -24.8183 | -33.8179 | -113.8178 | -432.8868
P2 | B-3 | (32_d) 0.9CM+1.0OrtY+1.6H | Combination | Min | Bottom | -5151.7581 | -210.5241 | -24.8183 | -33.8179 | -149.9606 | -1442.084
P2 | B-3 | (60_d) EnvolventeDiseño | Combination | Max | Top | -2974.1087 | 429.9358 | 102.2575 | 53.193 | 6.0528 | 386.6103
P2 | B-3 | (60_d) EnvolventeDiseño | Combination | Max | Bottom | -3051.7337 | 429.9358 | 102.2575 | 53.193 | 316.2533 | 2450.4537
P2 | B-3 | (60_d) EnvolventeDiseño | Combination | Min | Top | -7358.9072 | -258.5451 | -49.9956 | -55.5168 | -203.6645 | -524.8786
P2 | B-3 | (60_d) EnvolventeDiseño | Combination | Min | Bottom | -7462.4072 | -258.5451 | -49.9956 | -55.5168 | -252.5554 | -1731.7686
P2 | B-3 | (62_d) EnvolventeCortanteColumnas | Combination | Max | Top | -872.2335 | 1073.4516 | 236.5706 | 159.6463 | 156.3628 | 1250.6424
P2 | B-3 | (62_d) EnvolventeCortanteColumnas | Combination | Max | Bottom | -949.8585 | 1073.4516 | 236.5706 | 159.6463 | 861.9367 | 6452.6762
P2 | B-3 | (62_d) EnvolventeCortanteColumnas | Combination | Min | Top | -9457.0807 | -902.2716 | -185.6314 | -163.8838 | -346.8069 | -1391.5424
P2 | B-3 | (62_d) EnvolventeCortanteColumnas | Combination | Min | Bottom | -9560.5807 | -902.2716 | -185.6314 | -163.8838 | -797.6847 | -5737.6758
P2 | B-4 | SismoX (e=0.00) | LinRespSpec | Max | Top | 4662.7051 | 793.7076 | 392.6138 | 322.9346 | 595.6853 | 2458.5074
P2 | B-4 | SismoX (e=0.00) | LinRespSpec | Max | Bottom | 4662.7051 | 793.7076 | 392.6138 | 322.9346 | 1387.3633 | 6347.0331
P2 | B-4 | SismoY (e=0.00) | LinRespSpec | Max | Top | 6948.6225 | 1372.3785 | 156.6129 | 121.7291 | 235.6283 | 3348.6951
P2 | B-4 | SismoY (e=0.00) | LinRespSpec | Max | Bottom | 6948.6225 | 1372.3785 | 156.6129 | 121.7291 | 552.0284 | 9922.4407
P2 | B-4 | (20_d) 1.4CM | Combination |  | Top | -11332.8431 | 145.7814 | 28.7658 | -16.0125 | -81.2043 | -24.6931
P2 | B-4 | (20_d) 1.4CM | Combination |  | Bottom | -11485.7931 | 145.7814 | 28.7658 | -16.0125 | 62.6245 | 704.2138
P2 | B-4 | (21_d) 1.2CM+1.6CV+1.6H+0.5G | Combination |  | Top | -12840.876 | 184.8178 | 28.4922 | 0.8777 | -90.9693 | -84.5092
P2 | B-4 | (21_d) 1.2CM+1.6CV+1.6H+0.5G | Combination |  | Bottom | -12971.976 | 184.8178 | 28.4922 | 0.8777 | 51.4918 | 839.5796
P2 | B-4 | (22_d) 1.2CM+1.0CV+1.6H+G | Combination |  | Top | -11672.2011 | 162.153 | 27.3368 | -4.1338 | -84.7815 | -66.2113
P2 | B-4 | (22_d) 1.2CM+1.0CV+1.6H+G | Combination |  | Bottom | -11803.3011 | 162.153 | 27.3368 | -4.1338 | 51.9023 | 744.5536
P2 | B-4 | (23_d) 1.2CM+0.5Wx+1.6H | Combination | Max | Top | -9236.4144 | 141.9999 | 20.5874 | -4.6495 | -44.308 | 13.122
P2 | B-4 | (23_d) 1.2CM+0.5Wx+1.6H | Combination | Max | Bottom | -9367.5144 | 141.9999 | 20.5874 | -4.6495 | 42.1695 | 723.1215
P2 | B-4 | (23_d) 1.2CM+0.5Wx+1.6H | Combination | Min | Top | -9777.51 | 25.9104 | 6.6419 | -18.8828 | -60.7676 | -251.2406
P2 | B-4 | (23_d) 1.2CM+0.5Wx+1.6H | Combination | Min | Bottom | -9908.61 | 25.9104 | 6.6419 | -18.8828 | -11.0982 | -117.5447
P2 | B-4 | (24_d) 1.2CM+0.5Wy+1.6H | Combination | Max | Top | -10096.7185 | 302.4545 | 34.114 | 4.7713 | -52.5019 | 355.1398
P2 | B-4 | (24_d) 1.2CM+0.5Wy+1.6H | Combination | Max | Bottom | -10227.8185 | 302.4545 | 34.114 | 4.7713 | 83.739 | 1867.4122
P2 | B-4 | (24_d) 1.2CM+0.5Wy+1.6H | Combination | Min | Top | -10546.9045 | 218.0233 | 9.7776 | -14.8223 | -86.8308 | 149.5362
P2 | B-4 | (24_d) 1.2CM+0.5Wy+1.6H | Combination | Min | Bottom | -10678.0045 | 218.0233 | 9.7776 | -14.8223 | -3.6139 | 1239.6525
P2 | B-4 | (25_d) 1.2CM+1.0Wx+1.0CV+1.6H | Combination | Max | Top | -10703.5856 | 197.4616 | 17.6918 | 11.5359 | -24.4701 | 31.4965
P2 | B-4 | (25_d) 1.2CM+1.0Wx+1.0CV+1.6H | Combination | Max | Bottom | -10834.6856 | 197.4616 | 17.6918 | 11.5359 | 31.0698 | 1018.8047
P2 | B-4 | (25_d) 1.2CM+1.0Wx+1.0CV+1.6H | Combination | Min | Top | -11785.7768 | -34.7173 | -10.1991 | -16.9307 | -57.3893 | -497.2286
P2 | B-4 | (25_d) 1.2CM+1.0Wx+1.0CV+1.6H | Combination | Min | Bottom | -11916.8768 | -34.7173 | -10.1991 | -16.9307 | -75.4657 | -662.5277
P2 | B-4 | (26_d) 1.2CM+1.0Wy+1.0CV+1.6H | Combination | Max | Top | -12424.1939 | 518.3708 | 44.7449 | 30.3775 | -40.858 | 715.5321
P2 | B-4 | (26_d) 1.2CM+1.0Wy+1.0CV+1.6H | Combination | Max | Bottom | -12555.2939 | 518.3708 | 44.7449 | 30.3775 | 114.2088 | 3307.3861
P2 | B-4 | (26_d) 1.2CM+1.0Wy+1.0CV+1.6H | Combination | Min | Top | -13324.5658 | 349.5083 | -3.9278 | -8.8095 | -109.5157 | 304.3249
P2 | B-4 | (26_d) 1.2CM+1.0Wy+1.0CV+1.6H | Combination | Min | Bottom | -13455.6658 | 349.5083 | -3.9278 | -8.8095 | -60.497 | 2051.8666
P2 | B-4 | (27_d) 1.2CM+1.0OrtX+1.0CV+1.6H | Combination | Max | Top | -10165.4278 | 429.9588 | 125.023 | 75.7487 | 63.311 | 703.336
P2 | B-4 | (27_d) 1.2CM+1.0OrtX+1.0CV+1.6H | Combination | Max | Bottom | -10296.5278 | 429.9588 | 125.023 | 75.7487 | 397.0058 | 2816.1395
P2 | B-4 | (27_d) 1.2CM+1.0OrtX+1.0CV+1.6H | Combination | Min | Top | -13164.2242 | -105.784 | -70.3538 | -84.0083 | -232.8552 | -835.8267
P2 | B-4 | (27_d) 1.2CM+1.0OrtX+1.0CV+1.6H | Combination | Min | Bottom | -13295.3242 | -105.784 | -70.3538 | -84.0083 | -293.2039 | -1327.7562
P2 | B-4 | (28_d) 1.2CM+1.0OrtY+1.0CV+1.6H | Combination | Max | Top | -9809.8406 | 519.9742 | 88.3117 | 44.4501 | 7.3021 | 841.8096
P2 | B-4 | (28_d) 1.2CM+1.0OrtY+1.0CV+1.6H | Combination | Max | Bottom | -9940.9406 | 519.9742 | 88.3117 | 44.4501 | 267.0648 | 3372.314
P2 | B-4 | (28_d) 1.2CM+1.0OrtY+1.0CV+1.6H | Combination | Min | Top | -13519.8113 | -195.7995 | -33.6425 | -52.7097 | -176.8463 | -974.3003
P2 | B-4 | (28_d) 1.2CM+1.0OrtY+1.0CV+1.6H | Combination | Min | Bottom | -13650.9113 | -195.7995 | -33.6425 | -52.7097 | -163.2629 | -1883.9308
P2 | B-4 | (29_d) 0.9CM+1.0Wx+1.6H | Combination | Max | Top | -6327.3278 | 128.4482 | 9.6019 | 6.6146 | 3.2439 | 67.2843
P2 | B-4 | (29_d) 0.9CM+1.0Wx+1.6H | Combination | Max | Bottom | -6425.6528 | 128.4482 | 9.6019 | 6.6146 | 18.3344 | 709.525
P2 | B-4 | (29_d) 0.9CM+1.0Wx+1.6H | Combination | Min | Top | -7409.519 | -103.7307 | -18.289 | -21.852 | -29.6752 | -461.4408
P2 | B-4 | (29_d) 0.9CM+1.0Wx+1.6H | Combination | Min | Bottom | -7507.844 | -103.7307 | -18.289 | -21.852 | -88.2011 | -971.8073
P2 | B-4 | (30_d) 0.9CM+1.0Wy+1.6H | Combination | Max | Top | -8047.9362 | 449.3573 | 36.655 | 25.4562 | -13.144 | 751.3199
P2 | B-4 | (30_d) 0.9CM+1.0Wy+1.6H | Combination | Max | Bottom | -8146.2612 | 449.3573 | 36.655 | 25.4562 | 101.4734 | 2998.1065
P2 | B-4 | (30_d) 0.9CM+1.0Wy+1.6H | Combination | Min | Top | -8948.308 | 280.4949 | -12.0177 | -13.7309 | -81.8017 | 340.1127
P2 | B-4 | (30_d) 0.9CM+1.0Wy+1.6H | Combination | Min | Bottom | -9046.633 | 280.4949 | -12.0177 | -13.7309 | -73.2325 | 1742.587
P2 | B-4 | (31_d) 0.9CM+1.0OrtX+1.6H | Combination | Max | Top | -5789.17 | 360.9453 | 116.9331 | 70.8274 | 91.025 | 739.1237
P2 | B-4 | (31_d) 0.9CM+1.0OrtX+1.6H | Combination | Max | Bottom | -5887.495 | 360.9453 | 116.9331 | 70.8274 | 384.2704 | 2506.8599
P2 | B-4 | (31_d) 0.9CM+1.0OrtX+1.6H | Combination | Min | Top | -8787.9664 | -174.7974 | -78.4437 | -88.9297 | -205.1411 | -800.0389
P2 | B-4 | (31_d) 0.9CM+1.0OrtX+1.6H | Combination | Min | Bottom | -8886.2914 | -174.7974 | -78.4437 | -88.9297 | -305.9393 | -1637.0359
P2 | B-4 | (32_d) 0.9CM+1.0OrtY+1.6H | Combination | Max | Top | -5433.5828 | 450.9608 | 80.2218 | 39.5287 | 35.0162 | 877.5974
P2 | B-4 | (32_d) 0.9CM+1.0OrtY+1.6H | Combination | Max | Bottom | -5531.9078 | 450.9608 | 80.2218 | 39.5287 | 254.3294 | 3063.0344
P2 | B-4 | (32_d) 0.9CM+1.0OrtY+1.6H | Combination | Min | Top | -9143.5535 | -264.8129 | -41.7324 | -57.631 | -149.1322 | -938.5125
P2 | B-4 | (32_d) 0.9CM+1.0OrtY+1.6H | Combination | Min | Bottom | -9241.8785 | -264.8129 | -41.7324 | -57.631 | -175.9983 | -2193.2104
P2 | B-4 | (60_d) EnvolventeDiseño | Combination | Max | Top | -5433.5828 | 519.9742 | 125.023 | 75.7487 | 91.025 | 877.5974
P2 | B-4 | (60_d) EnvolventeDiseño | Combination | Max | Bottom | -5531.9078 | 519.9742 | 125.023 | 75.7487 | 397.0058 | 3372.314
P2 | B-4 | (60_d) EnvolventeDiseño | Combination | Min | Top | -13519.8113 | -264.8129 | -78.4437 | -88.9297 | -232.8552 | -974.3003
P2 | B-4 | (60_d) EnvolventeDiseño | Combination | Min | Bottom | -13650.9113 | -264.8129 | -78.4437 | -88.9297 | -305.9393 | -2193.2104
P2 | B-4 | (62_d) EnvolventeCortanteColumnas | Combination | Max | Top | -1720.4431 | 1236.3906 | 319.6473 | 234.2631 | 392.0464 | 2708.2908
P2 | B-4 | (62_d) EnvolventeCortanteColumnas | Combination | Max | Bottom | -1818.7681 | 1236.3906 | 319.6473 | 234.2631 | 1088.3086 | 8646.3556
P2 | B-4 | (62_d) EnvolventeCortanteColumnas | Combination | Min | Top | -17226.613 | -979.9439 | -274.5728 | -249.9293 | -524.166 | -2775.8268
P2 | B-4 | (62_d) EnvolventeCortanteColumnas | Combination | Min | Bottom | -17357.713 | -979.9439 | -274.5728 | -249.9293 | -995.056 | -7431.6583
P2 | D-5 | SismoX (e=0.00) | LinRespSpec | Max | Top | 9957.1574 | 1401.8407 | 9.5843 | 133.2638 | 55.5898 | 2485.7365
P2 | D-5 | SismoX (e=0.00) | LinRespSpec | Max | Bottom | 9957.1574 | 1401.8407 | 9.5843 | 133.2638 | 97.9937 | 4592.0829
P2 | D-5 | SismoY (e=0.00) | LinRespSpec | Max | Top | 4425.9851 | 377.0234 | 23.9247 | 64.2731 | 124.7312 | 677.6343
P2 | D-5 | SismoY (e=0.00) | LinRespSpec | Max | Bottom | 4425.9851 | 377.0234 | 23.9247 | 64.2731 | 238.0177 | 1248.9832
P2 | D-5 | (20_d) 1.4CM | Combination |  | Top | -3548.3316 | -31.9121 | 5.7338 | 1.1916 | 0.8236 | 139.8003
P2 | D-5 | (20_d) 1.4CM | Combination |  | Bottom | -3638.4916 | -31.9121 | 5.7338 | 1.1916 | 29.4924 | -19.7602
P2 | D-5 | (21_d) 1.2CM+1.6CV+1.6H+0.5G | Combination |  | Top | -3955.6594 | -39.2196 | 7.8846 | 2.1069 | -0.6103 | 174.9259
P2 | D-5 | (21_d) 1.2CM+1.6CV+1.6H+0.5G | Combination |  | Bottom | -4032.9394 | -39.2196 | 7.8846 | 2.1069 | 38.8128 | -21.1721
P2 | D-5 | (22_d) 1.2CM+1.0CV+1.6H+G | Combination |  | Top | -3612.3266 | -34.9186 | 6.7089 | 1.8788 | -0.2827 | 156.3028
P2 | D-5 | (22_d) 1.2CM+1.0CV+1.6H+G | Combination |  | Bottom | -3689.6066 | -34.9186 | 6.7089 | 1.8788 | 33.2617 | -18.2905
P2 | D-5 | (23_d) 1.2CM+0.5Wx+1.6H | Combination | Max | Top | -3428.2311 | 43.1524 | 4.9899 | 2.9094 | 0.8826 | 40.9098
P2 | D-5 | (23_d) 1.2CM+0.5Wx+1.6H | Combination | Max | Bottom | -3505.5111 | 43.1524 | 4.9899 | 2.9094 | 25.832 | 219.363
P2 | D-5 | (23_d) 1.2CM+0.5Wx+1.6H | Combination | Min | Top | -3657.7806 | 18.6335 | 3.069 | -3.3128 | -8.8541 | 3.6008
P2 | D-5 | (23_d) 1.2CM+0.5Wx+1.6H | Combination | Min | Bottom | -3735.0606 | 18.6335 | 3.069 | -3.3128 | 6.4908 | 128.7168
P2 | D-5 | (24_d) 1.2CM+0.5Wy+1.6H | Combination | Max | Top | -2632.6648 | 43.0212 | 7.7228 | 10.171 | 15.4064 | 130.0489
P2 | D-5 | (24_d) 1.2CM+0.5Wy+1.6H | Combination | Max | Bottom | -2709.9448 | 43.0212 | 7.7228 | 10.171 | 54.0202 | 234.1201
P2 | D-5 | (24_d) 1.2CM+0.5Wy+1.6H | Combination | Min | Top | -3316.7285 | -18.3573 | 6.732 | 1.8529 | 8.5365 | 19.0141
P2 | D-5 | (24_d) 1.2CM+0.5Wy+1.6H | Combination | Min | Bottom | -3394.0085 | -18.3573 | 6.732 | 1.8529 | 42.1966 | 38.2626
P2 | D-5 | (25_d) 1.2CM+1.0Wx+1.0CV+1.6H | Combination | Max | Top | -4390.5931 | 106.8777 | 7.1889 | 4.7003 | 0.961 | -12.3695
P2 | D-5 | (25_d) 1.2CM+1.0Wx+1.0CV+1.6H | Combination | Max | Bottom | -4467.8731 | 106.8777 | 7.1889 | 4.7003 | 36.9054 | 447.4012
P2 | D-5 | (25_d) 1.2CM+1.0Wx+1.0CV+1.6H | Combination | Min | Top | -4849.6921 | 57.8398 | 3.3471 | -7.7441 | -18.5124 | -86.9875
P2 | D-5 | (25_d) 1.2CM+1.0Wx+1.0CV+1.6H | Combination | Min | Bottom | -4926.9721 | 57.8398 | 3.3471 | -7.7441 | -1.777 | 266.1089
P2 | D-5 | (26_d) 1.2CM+1.0Wy+1.0CV+1.6H | Combination | Max | Top | -2799.4603 | 106.6153 | 12.6547 | 19.2235 | 30.0084 | 165.9088
P2 | D-5 | (26_d) 1.2CM+1.0Wy+1.0CV+1.6H | Combination | Max | Bottom | -2876.7403 | 106.6153 | 12.6547 | 19.2235 | 93.2818 | 476.9155
P2 | D-5 | (26_d) 1.2CM+1.0Wy+1.0CV+1.6H | Combination | Min | Top | -4167.5878 | -16.1417 | 10.6732 | 2.5873 | 16.2687 | -56.1608
P2 | D-5 | (26_d) 1.2CM+1.0Wy+1.0CV+1.6H | Combination | Min | Bottom | -4244.8678 | -16.1417 | 10.6732 | 2.5873 | 69.6346 | 85.2005
P2 | D-5 | (27_d) 1.2CM+1.0OrtX+1.0CV+1.6H | Combination | Max | Top | -1102.5445 | 301.7457 | 10.4348 | 35.7777 | 20.3811 | 753.8276
P2 | D-5 | (27_d) 1.2CM+1.0OrtX+1.0CV+1.6H | Combination | Max | Bottom | -1179.8245 | 301.7457 | 10.4348 | 35.7777 | 70.9065 | 1085.4477
P2 | D-5 | (27_d) 1.2CM+1.0OrtX+1.0CV+1.6H | Combination | Min | Top | -6118.0791 | -371.5644 | 2.9852 | -32.0204 | -20.9563 | -441.2955
P2 | D-5 | (27_d) 1.2CM+1.0OrtX+1.0CV+1.6H | Combination | Min | Bottom | -6195.3591 | -371.5644 | 2.9852 | -32.0204 | -4.3819 | -1122.0092
P2 | D-5 | (28_d) 1.2CM+1.0OrtY+1.0CV+1.6H | Combination | Max | Top | -1962.949 | 142.3297 | 12.6655 | 25.0458 | 31.1364 | 472.5672
P2 | D-5 | (28_d) 1.2CM+1.0OrtY+1.0CV+1.6H | Combination | Max | Bottom | -2040.229 | 142.3297 | 12.6655 | 25.0458 | 92.688 | 565.4099
P2 | D-5 | (28_d) 1.2CM+1.0OrtY+1.0CV+1.6H | Combination | Min | Top | -5257.6745 | -212.1484 | 0.7544 | -21.2885 | -31.7117 | -160.0351
P2 | D-5 | (28_d) 1.2CM+1.0OrtY+1.0CV+1.6H | Combination | Min | Bottom | -5334.9545 | -212.1484 | 0.7544 | -21.2885 | -26.1634 | -601.9714
P2 | D-5 | (29_d) 0.9CM+1.0Wx+1.6H | Combination | Max | Top | -3058.015 | 120.8843 | 4.0006 | 4.0649 | 1.3305 | -73.3652
P2 | D-5 | (29_d) 0.9CM+1.0Wx+1.6H | Combination | Max | Bottom | -3115.975 | 120.8843 | 4.0006 | 4.0649 | 21.3337 | 456.4383
P2 | D-5 | (29_d) 0.9CM+1.0Wx+1.6H | Combination | Min | Top | -3517.114 | 71.8464 | 0.1589 | -8.3795 | -18.1429 | -147.9832
P2 | D-5 | (29_d) 0.9CM+1.0Wx+1.6H | Combination | Min | Bottom | -3575.074 | 71.8464 | 0.1589 | -8.3795 | -17.3487 | 275.146
P2 | D-5 | (30_d) 0.9CM+1.0Wy+1.6H | Combination | Max | Top | -1466.8822 | 120.6218 | 9.4665 | 18.5881 | 30.3779 | 104.9131
P2 | D-5 | (30_d) 0.9CM+1.0Wy+1.6H | Combination | Max | Bottom | -1524.8422 | 120.6218 | 9.4665 | 18.5881 | 77.7102 | 485.9525
P2 | D-5 | (30_d) 0.9CM+1.0Wy+1.6H | Combination | Min | Top | -2835.0097 | -2.1351 | 7.485 | 1.9519 | 16.6382 | -117.1565
P2 | D-5 | (30_d) 0.9CM+1.0Wy+1.6H | Combination | Min | Bottom | -2892.9697 | -2.1351 | 7.485 | 1.9519 | 54.063 | 94.2376
P2 | D-5 | (31_d) 0.9CM+1.0OrtX+1.6H | Combination | Max | Top | 230.0336 | 315.7522 | 7.2466 | 35.1423 | 20.7506 | 692.8318
P2 | D-5 | (31_d) 0.9CM+1.0OrtX+1.6H | Combination | Max | Bottom | 172.0736 | 315.7522 | 7.2466 | 35.1423 | 55.3349 | 1094.4848
P2 | D-5 | (31_d) 0.9CM+1.0OrtX+1.6H | Combination | Min | Top | -4785.501 | -357.5578 | -0.2031 | -32.6558 | -20.5869 | -502.2912
P2 | D-5 | (31_d) 0.9CM+1.0OrtX+1.6H | Combination | Min | Bottom | -4843.461 | -357.5578 | -0.2031 | -32.6558 | -19.9536 | -1112.9721
P2 | D-5 | (32_d) 0.9CM+1.0OrtY+1.6H | Combination | Max | Top | -630.371 | 156.3362 | 9.4773 | 24.4104 | 31.5059 | 411.5715
P2 | D-5 | (32_d) 0.9CM+1.0OrtY+1.6H | Combination | Max | Bottom | -688.331 | 156.3362 | 9.4773 | 24.4104 | 77.1164 | 574.447
P2 | D-5 | (32_d) 0.9CM+1.0OrtY+1.6H | Combination | Min | Top | -3925.0965 | -198.1418 | -2.4338 | -21.9239 | -31.3422 | -221.0308
P2 | D-5 | (32_d) 0.9CM+1.0OrtY+1.6H | Combination | Min | Bottom | -3983.0565 | -198.1418 | -2.4338 | -21.9239 | -41.7351 | -592.9343
P2 | D-5 | (60_d) EnvolventeDiseño | Combination | Max | Top | 230.0336 | 315.7522 | 12.6655 | 35.7777 | 31.5059 | 753.8276
P2 | D-5 | (60_d) EnvolventeDiseño | Combination | Max | Bottom | 172.0736 | 315.7522 | 12.6655 | 35.7777 | 93.2818 | 1094.4848
P2 | D-5 | (60_d) EnvolventeDiseño | Combination | Min | Top | -6118.0791 | -371.5644 | -2.4338 | -32.6558 | -31.7117 | -502.2912
P2 | D-5 | (60_d) EnvolventeDiseño | Combination | Min | Bottom | -6195.3591 | -371.5644 | -2.4338 | -32.6558 | -41.7351 | -1122.0092
P2 | D-5 | (62_d) EnvolventeCortanteColumnas | Combination | Max | Top | 5242.2317 | 989.4502 | 24.7409 | 103.0985 | 94.8016 | 1943.5518
P2 | D-5 | (62_d) EnvolventeCortanteColumnas | Combination | Max | Bottom | 5184.2717 | 989.4502 | 24.7409 | 103.0985 | 212.8083 | 3298.4823
P2 | D-5 | (62_d) EnvolventeCortanteColumnas | Combination | Min | Top | -11136.9504 | -1044.4866 | -14.1807 | -100.9311 | -94.1122 | -1702.8129
P2 | D-5 | (62_d) EnvolventeCortanteColumnas | Combination | Min | Bottom | -11214.2304 | -1044.4866 | -14.1807 | -100.9311 | -159.3178 | -3332.9253
P2 | 7-C | SismoX (e=0.00) | LinRespSpec | Max | Top | 6438.3963 | 1454.0588 | 177.7328 | 416.2172 | 109.6521 | 3429.4193
P2 | 7-C | SismoX (e=0.00) | LinRespSpec | Max | Bottom | 6438.3963 | 1454.0588 | 177.7328 | 416.2172 | 826.7409 | 10482.7558
P2 | 7-C | SismoY (e=0.00) | LinRespSpec | Max | Top | 6936.6364 | 1791.3741 | 59.1897 | 177.1054 | 38.4383 | 3915.1336
P2 | 7-C | SismoY (e=0.00) | LinRespSpec | Max | Bottom | 6936.6364 | 1791.3741 | 59.1897 | 177.1054 | 282.9921 | 12432.9007
P2 | 7-C | (20_d) 1.4CM | Combination |  | Top | -8643.6799 | -167.4865 | -39.3736 | -9.314 | 100.2624 | 682.1078
P2 | 7-C | (20_d) 1.4CM | Combination |  | Bottom | -8796.6299 | -167.4865 | -39.3736 | -9.314 | -96.6057 | -155.3247
P2 | 7-C | (21_d) 1.2CM+1.6CV+1.6H+0.5G | Combination |  | Top | -9320.876 | -215.2391 | -56.4631 | -20.0497 | 137.6223 | 790.3358
P2 | 7-C | (21_d) 1.2CM+1.6CV+1.6H+0.5G | Combination |  | Bottom | -9451.976 | -215.2391 | -56.4631 | -20.0497 | -144.6932 | -285.8595
P2 | 7-C | (22_d) 1.2CM+1.0CV+1.6H+G | Combination |  | Top | -8603.7366 | -189.2763 | -47.8387 | -14.8707 | 117.5515 | 693.1634
P2 | 7-C | (22_d) 1.2CM+1.0CV+1.6H+G | Combination |  | Bottom | -8734.8366 | -189.2763 | -47.8387 | -14.8707 | -121.642 | -253.218
P2 | 7-C | (23_d) 1.2CM+0.5Wx+1.6H | Combination | Max | Top | -7493.1065 | -159.4479 | -37.646 | -2.692 | 89.1421 | 520.6574
P2 | 7-C | (23_d) 1.2CM+0.5Wx+1.6H | Combination | Max | Bottom | -7624.2065 | -159.4479 | -37.646 | -2.692 | -99.8875 | -276.5819
P2 | 7-C | (23_d) 1.2CM+0.5Wx+1.6H | Combination | Min | Top | -7987.1271 | -296.5811 | -42.7552 | -19.7187 | 86.9885 | 244.0121
P2 | 7-C | (23_d) 1.2CM+0.5Wx+1.6H | Combination | Min | Bottom | -8118.2271 | -296.5811 | -42.7552 | -19.7187 | -125.9695 | -1238.8934
P2 | 7-C | (24_d) 1.2CM+0.5Wy+1.6H | Combination | Max | Top | -6691.7633 | 52.894 | -33.7991 | 13.6908 | 85.1846 | 938.0628
P2 | 7-C | (24_d) 1.2CM+0.5Wy+1.6H | Combination | Max | Bottom | -6822.8633 | 52.894 | -33.7991 | 13.6908 | -86.8039 | 1202.533
P2 | 7-C | (24_d) 1.2CM+0.5Wy+1.6H | Combination | Min | Top | -7041.7294 | -30.8694 | -42.7508 | -13.7195 | 80.519 | 775.1631
P2 | 7-C | (24_d) 1.2CM+0.5Wy+1.6H | Combination | Min | Bottom | -7172.8294 | -30.8694 | -42.7508 | -13.7195 | -128.9235 | 620.8162
P2 | 7-C | (25_d) 1.2CM+1.0Wx+1.0CV+1.6H | Combination | Max | Top | -8779.1501 | -216.1977 | -56.2056 | -7.7281 | 127.6388 | 672.2459
P2 | 7-C | (25_d) 1.2CM+1.0Wx+1.0CV+1.6H | Combination | Max | Bottom | -8910.2501 | -216.1977 | -56.2056 | -7.7281 | -154.9887 | -408.7427
P2 | 7-C | (25_d) 1.2CM+1.0Wx+1.0CV+1.6H | Combination | Min | Top | -9767.1912 | -490.4642 | -66.4239 | -41.7817 | 123.3314 | 118.9554
P2 | 7-C | (25_d) 1.2CM+1.0Wx+1.0CV+1.6H | Combination | Min | Bottom | -9898.2912 | -490.4642 | -66.4239 | -41.7817 | -207.1526 | -2333.3658
P2 | 7-C | (26_d) 1.2CM+1.0Wy+1.0CV+1.6H | Combination | Max | Top | -7176.4638 | 208.4861 | -48.5119 | 25.0373 | 119.7238 | 1507.0569
P2 | 7-C | (26_d) 1.2CM+1.0Wy+1.0CV+1.6H | Combination | Max | Bottom | -7307.5638 | 208.4861 | -48.5119 | 25.0373 | -128.8214 | 2549.4872
P2 | 7-C | (26_d) 1.2CM+1.0Wy+1.0CV+1.6H | Combination | Min | Top | -7876.3959 | 40.9593 | -66.4151 | -29.7831 | 110.3924 | 1181.2573
P2 | 7-C | (26_d) 1.2CM+1.0Wy+1.0CV+1.6H | Combination | Min | Bottom | -8007.4959 | 40.9593 | -66.4151 | -29.7831 | -213.0606 | 1386.0536
P2 | 7-C | (27_d) 1.2CM+1.0OrtX+1.0CV+1.6H | Combination | Max | Top | -6704.3305 | 253.3086 | -4.3923 | 89.3803 | 144.4779 | 1716.0788
P2 | 7-C | (27_d) 1.2CM+1.0OrtX+1.0CV+1.6H | Combination | Max | Bottom | -6835.4305 | 253.3086 | -4.3923 | 89.3803 | 80.9625 | 2905.1353
P2 | 7-C | (27_d) 1.2CM+1.0OrtX+1.0CV+1.6H | Combination | Min | Top | -10490.7248 | -631.7897 | -91.2765 | -119.2191 | 90.6185 | -330.1253
P2 | 7-C | (27_d) 1.2CM+1.0OrtX+1.0CV+1.6H | Combination | Min | Bottom | -10621.8248 | -631.7897 | -91.2765 | -119.2191 | -324.2102 | -3411.5873
P2 | 7-C | (28_d) 1.2CM+1.0OrtY+1.0CV+1.6H | Combination | Max | Top | -6626.8265 | 305.7798 | -22.8323 | 52.1852 | 133.4002 | 1791.6344
P2 | 7-C | (28_d) 1.2CM+1.0OrtY+1.0CV+1.6H | Combination | Max | Bottom | -6757.9265 | 305.7798 | -22.8323 | 52.1852 | -3.6206 | 3208.4912
P2 | 7-C | (28_d) 1.2CM+1.0OrtY+1.0CV+1.6H | Combination | Min | Top | -10568.2288 | -684.2609 | -72.8365 | -82.024 | 101.6962 | -405.6809
P2 | 7-C | (28_d) 1.2CM+1.0OrtY+1.0CV+1.6H | Combination | Min | Bottom | -10699.3288 | -684.2609 | -72.8365 | -82.024 | -239.627 | -3714.9432
P2 | 7-C | (29_d) 0.9CM+1.0Wx+1.6H | Combination | Max | Top | -5731.7006 | -137.0365 | -33.3944 | 2.8995 | 72.7026 | 364.126
P2 | 7-C | (29_d) 0.9CM+1.0Wx+1.6H | Combination | Max | Bottom | -5830.0256 | -137.0365 | -33.3944 | 2.8995 | -95.8687 | -321.0564
P2 | 7-C | (29_d) 0.9CM+1.0Wx+1.6H | Combination | Min | Top | -6719.7417 | -411.303 | -43.6127 | -31.154 | 68.3953 | -189.1646
P2 | 7-C | (29_d) 0.9CM+1.0Wx+1.6H | Combination | Min | Bottom | -6818.0667 | -411.303 | -43.6127 | -31.154 | -148.0326 | -2245.6795
P2 | 7-C | (30_d) 0.9CM+1.0Wy+1.6H | Combination | Max | Top | -4129.0143 | 287.6473 | -25.7006 | 35.665 | 64.7876 | 1198.9369
P2 | 7-C | (30_d) 0.9CM+1.0Wy+1.6H | Combination | Max | Bottom | -4227.3393 | 287.6473 | -25.7006 | 35.665 | -69.7015 | 2637.1735
P2 | 7-C | (30_d) 0.9CM+1.0Wy+1.6H | Combination | Min | Top | -4828.9464 | 120.1205 | -43.6039 | -19.1555 | 55.4563 | 873.1374
P2 | 7-C | (30_d) 0.9CM+1.0Wy+1.6H | Combination | Min | Bottom | -4927.2714 | 120.1205 | -43.6039 | -19.1555 | -153.9407 | 1473.7399
P2 | 7-C | (31_d) 0.9CM+1.0OrtX+1.6H | Combination | Max | Top | -3656.881 | 332.4698 | 18.419 | 100.008 | 89.5417 | 1407.9589
P2 | 7-C | (31_d) 0.9CM+1.0OrtX+1.6H | Combination | Max | Bottom | -3755.206 | 332.4698 | 18.419 | 100.008 | 140.0824 | 2992.8216
P2 | 7-C | (31_d) 0.9CM+1.0OrtX+1.6H | Combination | Min | Top | -7443.2753 | -552.6284 | -68.4653 | -108.5915 | 35.6824 | -638.2453
P2 | 7-C | (31_d) 0.9CM+1.0OrtX+1.6H | Combination | Min | Bottom | -7541.6003 | -552.6284 | -68.4653 | -108.5915 | -265.0902 | -3323.901
P2 | 7-C | (32_d) 0.9CM+1.0OrtY+1.6H | Combination | Max | Top | -3579.377 | 384.9411 | -0.0211 | 62.8128 | 78.464 | 1483.5145
P2 | 7-C | (32_d) 0.9CM+1.0OrtY+1.6H | Combination | Max | Bottom | -3677.702 | 384.9411 | -0.0211 | 62.8128 | 55.4993 | 3296.1775
P2 | 7-C | (32_d) 0.9CM+1.0OrtY+1.6H | Combination | Min | Top | -7520.7793 | -605.0997 | -50.0253 | -71.3963 | 46.7601 | -713.8008
P2 | 7-C | (32_d) 0.9CM+1.0OrtY+1.6H | Combination | Min | Bottom | -7619.1043 | -605.0997 | -50.0253 | -71.3963 | -180.5071 | -3627.2569
P2 | 7-C | (60_d) EnvolventeDiseño | Combination | Max | Top | -3579.377 | 384.9411 | 18.419 | 100.008 | 144.4779 | 1791.6344
P2 | 7-C | (60_d) EnvolventeDiseño | Combination | Max | Bottom | -3677.702 | 384.9411 | 18.419 | 100.008 | 140.0824 | 3296.1775
P2 | 7-C | (60_d) EnvolventeDiseño | Combination | Min | Top | -10568.2288 | -684.2609 | -91.2765 | -119.2191 | 35.6824 | -713.8008
P2 | 7-C | (60_d) EnvolventeDiseño | Combination | Min | Bottom | -10699.3288 | -684.2609 | -91.2765 | -119.2191 | -324.2102 | -3714.9432
P2 | 7-C | (62_d) EnvolventeCortanteColumnas | Combination | Max | Top | 355.4521 | 1377.3913 | 105.0148 | 306.9116 | 200.1796 | 4042.5907
P2 | 7-C | (62_d) EnvolventeCortanteColumnas | Combination | Max | Bottom | 257.1271 | 1377.3913 | 105.0148 | 306.9116 | 545.6554 | 10285.3
P2 | 7-C | (62_d) EnvolventeCortanteColumnas | Combination | Min | Top | -14516.2044 | -1671.8923 | -178.4493 | -329.5145 | -16.3347 | -2857.4751
P2 | 7-C | (62_d) EnvolventeCortanteColumnas | Combination | Min | Bottom | -14647.3044 | -1671.8923 | -178.4493 | -329.5145 | -728.9826 | -10572.6895
P2 | 6-B | SismoX (e=0.00) | LinRespSpec | Max | Top | 3778.4198 | 865.6222 | 414.174 | 327.3111 | 665.3107 | 1300.9498
P2 | 6-B | SismoX (e=0.00) | LinRespSpec | Max | Bottom | 3778.4198 | 865.6222 | 414.174 | 327.3111 | 1421.736 | 5485.9759
P2 | 6-B | SismoY (e=0.00) | LinRespSpec | Max | Top | 7959.5182 | 1815.354 | 165.9162 | 138.1679 | 265.9559 | 3159.3489
P2 | 6-B | SismoY (e=0.00) | LinRespSpec | Max | Bottom | 7959.5182 | 1815.354 | 165.9162 | 138.1679 | 567.4465 | 11855.9587
P2 | 6-B | (20_d) 1.4CM | Combination |  | Top | -11774.8569 | 204.9351 | -23.3724 | 24.1571 | 37.1638 | -167.0232
P2 | 6-B | (20_d) 1.4CM | Combination |  | Bottom | -11927.8069 | 204.9351 | -23.3724 | 24.1571 | -79.6983 | 857.6522
P2 | 6-B | (21_d) 1.2CM+1.6CV+1.6H+0.5G | Combination |  | Top | -13555.8805 | 257.2959 | -26.9724 | 25.5965 | 61.1592 | -254.4572
P2 | 6-B | (21_d) 1.2CM+1.6CV+1.6H+0.5G | Combination |  | Bottom | -13686.9805 | 257.2959 | -26.9724 | 25.5965 | -73.7029 | 1032.0223
P2 | 6-B | (22_d) 1.2CM+1.0CV+1.6H+G | Combination |  | Top | -12262.226 | 226.4411 | -24.0327 | 24.2392 | 48.2161 | -226.8977
P2 | 6-B | (22_d) 1.2CM+1.0CV+1.6H+G | Combination |  | Bottom | -12393.326 | 226.4411 | -24.0327 | 24.2392 | -71.9473 | 905.3077
P2 | 6-B | (23_d) 1.2CM+0.5Wx+1.6H | Combination | Max | Top | -9500.2793 | 171.8783 | -23.9478 | 27.8505 | 59.9393 | -178.6072
P2 | 6-B | (23_d) 1.2CM+0.5Wx+1.6H | Combination | Max | Bottom | -9631.3793 | 171.8783 | -23.9478 | 27.8505 | -79.463 | 680.7845
P2 | 6-B | (23_d) 1.2CM+0.5Wx+1.6H | Combination | Min | Top | -10097.3043 | 27.0725 | -38.8047 | 12.7797 | 40.276 | -400.5158
P2 | 6-B | (23_d) 1.2CM+0.5Wx+1.6H | Combination | Min | Bottom | -10228.4043 | 27.0725 | -38.8047 | 12.7797 | -134.0841 | -265.1533
P2 | 6-B | (24_d) 1.2CM+0.5Wy+1.6H | Combination | Max | Top | -10714.3818 | 393.597 | -9.6347 | 41.9899 | 51.2879 | 156.6537
P2 | 6-B | (24_d) 1.2CM+0.5Wy+1.6H | Combination | Max | Bottom | -10845.4818 | 393.597 | -9.6347 | 41.9899 | -36.258 | 2124.6388
P2 | 6-B | (24_d) 1.2CM+0.5Wy+1.6H | Combination | Min | Top | -10995.9596 | 325.2778 | -35.4605 | 22.0533 | 11.9153 | 40.1541
P2 | 6-B | (24_d) 1.2CM+0.5Wy+1.6H | Combination | Min | Bottom | -11127.0596 | 325.2778 | -35.4605 | 22.0533 | -126.0145 | 1666.543
P2 | 6-B | (25_d) 1.2CM+1.0Wx+1.0CV+1.6H | Combination | Max | Top | -11057.1382 | 220.2305 | -33.6638 | 35.9874 | 114.8084 | -222.1609
P2 | 6-B | (25_d) 1.2CM+1.0Wx+1.0CV+1.6H | Combination | Max | Bottom | -11188.2382 | 220.2305 | -33.6638 | 35.9874 | -92.8369 | 878.9915
P2 | 6-B | (25_d) 1.2CM+1.0Wx+1.0CV+1.6H | Combination | Min | Top | -12251.1883 | -69.3812 | -63.3775 | 5.8459 | 75.4819 | -665.9781
P2 | 6-B | (25_d) 1.2CM+1.0Wx+1.0CV+1.6H | Combination | Min | Bottom | -12382.2883 | -69.3812 | -63.3775 | 5.8459 | -202.0792 | -1012.8842
P2 | 6-B | (26_d) 1.2CM+1.0Wy+1.0CV+1.6H | Combination | Max | Top | -13485.3433 | 663.6678 | -5.0375 | 64.2663 | 97.5055 | 448.3609
P2 | 6-B | (26_d) 1.2CM+1.0Wy+1.0CV+1.6H | Combination | Max | Bottom | -13616.4433 | 663.6678 | -5.0375 | 64.2663 | -6.427 | 3766.7
P2 | 6-B | (26_d) 1.2CM+1.0Wy+1.0CV+1.6H | Combination | Min | Top | -14048.4989 | 527.0293 | -56.6891 | 24.393 | 18.7604 | 215.3618
P2 | 6-B | (26_d) 1.2CM+1.0Wy+1.0CV+1.6H | Combination | Min | Bottom | -14179.5989 | 527.0293 | -56.6891 | 24.393 | -185.9399 | 2850.5085
P2 | 6-B | (27_d) 1.2CM+1.0OrtX+1.0CV+1.6H | Combination | Max | Top | -10885.3185 | 539.7597 | 79.0687 | 106.1848 | 213.7913 | 272.8046
P2 | 6-B | (27_d) 1.2CM+1.0OrtX+1.0CV+1.6H | Combination | Max | Bottom | -11016.4185 | 539.7597 | 79.0687 | 106.1848 | 281.83 | 2914.4626
P2 | 6-B | (27_d) 1.2CM+1.0OrtX+1.0CV+1.6H | Combination | Min | Top | -13625.8853 | -87.0084 | -127.1308 | -57.7092 | -117.3632 | -726.6418
P2 | 6-B | (27_d) 1.2CM+1.0OrtX+1.0CV+1.6H | Combination | Min | Bottom | -13756.9853 | -87.0084 | -127.1308 | -57.7092 | -425.7122 | -1104.5434
P2 | 6-B | (28_d) 1.2CM+1.0OrtY+1.0CV+1.6H | Combination | Max | Top | -10234.9254 | 687.4958 | 40.4509 | 76.7625 | 151.6694 | 561.8889
P2 | 6-B | (28_d) 1.2CM+1.0OrtY+1.0CV+1.6H | Combination | Max | Bottom | -10366.0254 | 687.4958 | 40.4509 | 76.7625 | 148.9405 | 3905.3488
P2 | 6-B | (28_d) 1.2CM+1.0OrtY+1.0CV+1.6H | Combination | Min | Top | -14276.2784 | -234.7445 | -88.5129 | -28.287 | -55.2413 | -1015.7261
P2 | 6-B | (28_d) 1.2CM+1.0OrtY+1.0CV+1.6H | Combination | Min | Bottom | -14407.3784 | -234.7445 | -88.5129 | -28.287 | -292.8227 | -2095.4296
P2 | 6-B | (29_d) 0.9CM+1.0Wx+1.6H | Combination | Max | Top | -6377.8638 | 124.8911 | -23.7558 | 28.5487 | 85.2728 | -140.4377
P2 | 6-B | (29_d) 0.9CM+1.0Wx+1.6H | Combination | Max | Bottom | -6476.1888 | 124.8911 | -23.7558 | 28.5487 | -72.8327 | 484.0179
P2 | 6-B | (29_d) 0.9CM+1.0Wx+1.6H | Combination | Min | Top | -7571.9139 | -164.7206 | -53.4695 | -1.5927 | 45.9463 | -584.2549
P2 | 6-B | (29_d) 0.9CM+1.0Wx+1.6H | Combination | Min | Bottom | -7670.2389 | -164.7206 | -53.4695 | -1.5927 | -182.0749 | -1407.8578
P2 | 6-B | (30_d) 0.9CM+1.0Wy+1.6H | Combination | Max | Top | -8806.0688 | 568.3284 | 4.8705 | 56.8276 | 67.9699 | 530.0842
P2 | 6-B | (30_d) 0.9CM+1.0Wy+1.6H | Combination | Max | Bottom | -8904.3938 | 568.3284 | 4.8705 | 56.8276 | 13.5772 | 3371.7264
P2 | 6-B | (30_d) 0.9CM+1.0Wy+1.6H | Combination | Min | Top | -9369.2244 | 431.69 | -46.7811 | 16.9544 | -10.7752 | 297.085
P2 | 6-B | (30_d) 0.9CM+1.0Wy+1.6H | Combination | Min | Bottom | -9467.5494 | 431.69 | -46.7811 | 16.9544 | -165.9357 | 2455.5349
P2 | 6-B | (31_d) 0.9CM+1.0OrtX+1.6H | Combination | Max | Top | -6206.0441 | 444.4203 | 88.9767 | 98.7461 | 184.2557 | 354.5279
P2 | 6-B | (31_d) 0.9CM+1.0OrtX+1.6H | Combination | Max | Bottom | -6304.3691 | 444.4203 | 88.9767 | 98.7461 | 301.8343 | 2519.489
P2 | 6-B | (31_d) 0.9CM+1.0OrtX+1.6H | Combination | Min | Top | -8946.6109 | -182.3478 | -117.2228 | -65.1479 | -146.8988 | -644.9186
P2 | 6-B | (31_d) 0.9CM+1.0OrtX+1.6H | Combination | Min | Bottom | -9044.9359 | -182.3478 | -117.2228 | -65.1479 | -405.7079 | -1499.517
P2 | 6-B | (32_d) 0.9CM+1.0OrtY+1.6H | Combination | Max | Top | -5555.651 | 592.1564 | 50.3588 | 69.3239 | 122.1338 | 643.6122
P2 | 6-B | (32_d) 0.9CM+1.0OrtY+1.6H | Combination | Max | Bottom | -5653.976 | 592.1564 | 50.3588 | 69.3239 | 168.9448 | 3510.3752
P2 | 6-B | (32_d) 0.9CM+1.0OrtY+1.6H | Combination | Min | Top | -9597.004 | -330.0839 | -78.6049 | -35.7256 | -84.7769 | -934.0029
P2 | 6-B | (32_d) 0.9CM+1.0OrtY+1.6H | Combination | Min | Bottom | -9695.329 | -330.0839 | -78.6049 | -35.7256 | -272.8184 | -2490.4032
P2 | 6-B | (60_d) EnvolventeDiseño | Combination | Max | Top | -5555.651 | 687.4958 | 88.9767 | 106.1848 | 213.7913 | 643.6122
P2 | 6-B | (60_d) EnvolventeDiseño | Combination | Max | Bottom | -5653.976 | 687.4958 | 88.9767 | 106.1848 | 301.8343 | 3905.3488
P2 | 6-B | (60_d) EnvolventeDiseño | Combination | Min | Top | -14276.2784 | -330.0839 | -127.1308 | -65.1479 | -146.8988 | -1015.7261
P2 | 6-B | (60_d) EnvolventeDiseño | Combination | Min | Bottom | -14407.3784 | -330.0839 | -127.1308 | -65.1479 | -425.7122 | -2490.4032
P2 | 6-B | (62_d) EnvolventeCortanteColumnas | Combination | Max | Top | -1507.5214 | 1610.4438 | 294.2741 | 268.8092 | 550.1583 | 2259.0505
P2 | 6-B | (62_d) EnvolventeCortanteColumnas | Combination | Max | Bottom | -1605.8464 | 1610.4438 | 294.2741 | 268.8092 | 1010.0786 | 9947.4891
P2 | 6-B | (62_d) EnvolventeCortanteColumnas | Combination | Min | Top | -18310.8547 | -1251.6165 | -334.2323 | -230.3114 | -472.8407 | -2555.5179
P2 | 6-B | (62_d) EnvolventeCortanteColumnas | Combination | Min | Bottom | -18441.9547 | -1251.6165 | -334.2323 | -230.3114 | -1132.5522 | -8449.8198
P1 | C-3 | SismoX (e=0.00) | LinRespSpec | Max | Top | 4603.4107 | 2438.4374 | 274.7656 | 243.4392 | 139.721 | 9399.2321
P1 | C-3 | SismoX (e=0.00) | LinRespSpec | Max | Bottom | 4603.4107 | 2438.4374 | 274.7656 | 243.4392 | 753.3381 | 2248.6611
P1 | C-3 | SismoY (e=0.00) | LinRespSpec | Max | Top | 3050.7045 | 1231.9713 | 79.8775 | 95.48 | 38.1745 | 6309.9258
P1 | C-3 | SismoY (e=0.00) | LinRespSpec | Max | Bottom | 3050.7045 | 1231.9713 | 79.8775 | 95.48 | 233.7244 | 3063.405
P1 | C-3 | (20_d) 1.4CM | Combination |  | Top | -8882.536 | -411.7969 | -26.3629 | -24.5656 | 44.977 | 445.0125
P1 | C-3 | (20_d) 1.4CM | Combination |  | Bottom | -8974.306 | -411.7969 | -26.3629 | -24.5656 | -34.1119 | -790.3782
P1 | C-3 | (21_d) 1.2CM+1.6CV+1.6H+0.5G | Combination |  | Top | -9574.0453 | -488.3832 | -34.5723 | -36.0529 | 60.0226 | 520.0684
P1 | C-3 | (21_d) 1.2CM+1.6CV+1.6H+0.5G | Combination |  | Bottom | -9652.7053 | -488.3832 | -34.5723 | -36.0529 | -43.6944 | -945.0812
P1 | C-3 | (22_d) 1.2CM+1.0CV+1.6H+G | Combination |  | Top | -8842.2179 | -439.3726 | -28.4945 | -27.8913 | 49.9294 | 468.0436
P1 | C-3 | (22_d) 1.2CM+1.0CV+1.6H+G | Combination |  | Bottom | -8920.8779 | -439.3726 | -28.4945 | -27.8913 | -35.5542 | -850.0743
P1 | C-3 | (23_d) 1.2CM+0.5Wx+1.6H | Combination | Max | Top | -7452.8738 | -262.2607 | -28.1133 | -19.6589 | 39.575 | 621.2171
P1 | C-3 | (23_d) 1.2CM+0.5Wx+1.6H | Combination | Max | Bottom | -7531.5338 | -262.2607 | -28.1133 | -19.6589 | -44.7649 | -657.1504
P1 | C-3 | (23_d) 1.2CM+0.5Wx+1.6H | Combination | Min | Top | -7772.1861 | -426.1225 | -32.8724 | -26.9238 | 36.3076 | -138.1682
P1 | C-3 | (23_d) 1.2CM+0.5Wx+1.6H | Combination | Min | Bottom | -7850.8461 | -426.1225 | -32.8724 | -26.9238 | -62.0908 | -924.9502
P1 | C-3 | (24_d) 1.2CM+0.5Wy+1.6H | Combination | Max | Top | -7224.2546 | -355.5182 | -17.8532 | -9.737 | 36.1833 | 1178.2841
P1 | C-3 | (24_d) 1.2CM+0.5Wy+1.6H | Combination | Max | Bottom | -7302.9146 | -355.5182 | -17.8532 | -9.737 | -24.6272 | -290.3828
P1 | C-3 | (24_d) 1.2CM+0.5Wy+1.6H | Combination | Min | Top | -7496.8898 | -512.7302 | -31.0435 | -24.1044 | 28.9323 | 573.2517
P1 | C-3 | (24_d) 1.2CM+0.5Wy+1.6H | Combination | Min | Bottom | -7575.5498 | -512.7302 | -31.0435 | -24.1044 | -59.9783 | -519.4047
P1 | C-3 | (25_d) 1.2CM+1.0Wx+1.0CV+1.6H | Combination | Max | Top | -8511.8361 | -248.6887 | -47.9807 | -38.5046 | 62.8493 | 948.0073
P1 | C-3 | (25_d) 1.2CM+1.0Wx+1.0CV+1.6H | Combination | Max | Bottom | -8590.4961 | -248.6887 | -47.9807 | -38.5046 | -81.0929 | -781.2299
P1 | C-3 | (25_d) 1.2CM+1.0Wx+1.0CV+1.6H | Combination | Min | Top | -9150.4607 | -576.4124 | -57.4989 | -53.0344 | 56.3144 | -570.7632
P1 | C-3 | (25_d) 1.2CM+1.0Wx+1.0CV+1.6H | Combination | Min | Bottom | -9229.1207 | -576.4124 | -57.4989 | -53.0344 | -115.7446 | -1316.8295
P1 | C-3 | (26_d) 1.2CM+1.0Wy+1.0CV+1.6H | Combination | Max | Top | -8054.5978 | -435.2037 | -27.4605 | -18.6608 | 56.0658 | 2062.1413
P1 | C-3 | (26_d) 1.2CM+1.0Wy+1.0CV+1.6H | Combination | Max | Bottom | -8133.2578 | -435.2037 | -27.4605 | -18.6608 | -40.8175 | -47.6947
P1 | C-3 | (26_d) 1.2CM+1.0Wy+1.0CV+1.6H | Combination | Min | Top | -8599.868 | -749.6278 | -53.8411 | -47.3956 | 41.5639 | 852.0766
P1 | C-3 | (26_d) 1.2CM+1.0Wy+1.0CV+1.6H | Combination | Min | Bottom | -8678.528 | -749.6278 | -53.8411 | -47.3956 | -111.5196 | -505.7384
P1 | C-3 | (27_d) 1.2CM+1.0OrtX+1.0CV+1.6H | Combination | Max | Top | -7606.9758 | 184.8052 | 37.879 | 32.4444 | 83.5387 | 2977.2229
P1 | C-3 | (27_d) 1.2CM+1.0OrtX+1.0CV+1.6H | Combination | Max | Bottom | -7685.6358 | 184.8052 | 37.879 | 32.4444 | 147.4191 | -145.8311
P1 | C-3 | (27_d) 1.2CM+1.0OrtX+1.0CV+1.6H | Combination | Min | Top | -10059.6967 | -1063.2076 | -94.8894 | -88.4814 | 16.3506 | -2041.537
P1 | C-3 | (27_d) 1.2CM+1.0OrtX+1.0CV+1.6H | Combination | Min | Bottom | -10138.3567 | -1063.2076 | -94.8894 | -88.4814 | -218.5611 | -1553.6901
P1 | C-3 | (28_d) 1.2CM+1.0OrtY+1.0CV+1.6H | Combination | Max | Top | -7848.5078 | -2.8673 | 7.5631 | 9.4286 | 67.7426 | 2496.6642
P1 | C-3 | (28_d) 1.2CM+1.0OrtY+1.0CV+1.6H | Combination | Max | Bottom | -7927.1678 | -2.8673 | 7.5631 | 9.4286 | 66.5903 | -19.0932
P1 | C-3 | (28_d) 1.2CM+1.0OrtY+1.0CV+1.6H | Combination | Min | Top | -9818.1646 | -875.5351 | -64.5735 | -65.4655 | 32.1467 | -1560.9782
P1 | C-3 | (28_d) 1.2CM+1.0OrtY+1.0CV+1.6H | Combination | Min | Bottom | -9896.8246 | -875.5351 | -64.5735 | -65.4655 | -137.7323 | -1680.428
P1 | C-3 | (29_d) 0.9CM+1.0Wx+1.6H | Combination | Max | Top | -5388.7232 | -78.7623 | -32.2019 | -19.6379 | 36.3894 | 765.9394
P1 | C-3 | (29_d) 0.9CM+1.0Wx+1.6H | Combination | Max | Bottom | -5447.7182 | -78.7623 | -32.2019 | -19.6379 | -60.2162 | -453.5183
P1 | C-3 | (29_d) 0.9CM+1.0Wx+1.6H | Combination | Min | Top | -6027.3478 | -406.4859 | -41.72 | -34.1677 | 29.8545 | -752.8311
P1 | C-3 | (29_d) 0.9CM+1.0Wx+1.6H | Combination | Min | Bottom | -6086.3428 | -406.4859 | -41.72 | -34.1677 | -94.8679 | -989.1179
P1 | C-3 | (30_d) 0.9CM+1.0Wy+1.6H | Combination | Max | Top | -4931.4849 | -265.2773 | -11.6816 | 0.2059 | 29.6059 | 1880.0734
P1 | C-3 | (30_d) 0.9CM+1.0Wy+1.6H | Combination | Max | Bottom | -4990.4799 | -265.2773 | -11.6816 | 0.2059 | -19.9408 | 280.0169
P1 | C-3 | (30_d) 0.9CM+1.0Wy+1.6H | Combination | Min | Top | -5476.7551 | -579.7013 | -38.0623 | -28.5289 | 15.104 | 670.0088
P1 | C-3 | (30_d) 0.9CM+1.0Wy+1.6H | Combination | Min | Bottom | -5535.7501 | -579.7013 | -38.0623 | -28.5289 | -90.6429 | -178.0269
P1 | C-3 | (31_d) 0.9CM+1.0OrtX+1.6H | Combination | Max | Top | -4483.8628 | 354.7317 | 53.6578 | 51.3112 | 57.0789 | 2795.155
P1 | C-3 | (31_d) 0.9CM+1.0OrtX+1.6H | Combination | Max | Bottom | -4542.8578 | 354.7317 | 53.6578 | 51.3112 | 168.2958 | 181.8804
P1 | C-3 | (31_d) 0.9CM+1.0OrtX+1.6H | Combination | Min | Top | -6936.5837 | -893.2811 | -79.1106 | -69.6147 | -10.1093 | -2223.6049
P1 | C-3 | (31_d) 0.9CM+1.0OrtX+1.6H | Combination | Min | Bottom | -6995.5787 | -893.2811 | -79.1106 | -69.6147 | -197.6844 | -1225.9785
P1 | C-3 | (32_d) 0.9CM+1.0OrtY+1.6H | Combination | Max | Top | -4725.3949 | 167.0592 | 23.3419 | 28.2953 | 41.2828 | 2314.5963
P1 | C-3 | (32_d) 0.9CM+1.0OrtY+1.6H | Combination | Max | Bottom | -4784.3899 | 167.0592 | 23.3419 | 28.2953 | 87.467 | 308.6184
P1 | C-3 | (32_d) 0.9CM+1.0OrtY+1.6H | Combination | Min | Top | -6695.0517 | -705.6086 | -48.7946 | -46.5988 | 5.6868 | -1743.0461
P1 | C-3 | (32_d) 0.9CM+1.0OrtY+1.6H | Combination | Min | Bottom | -6754.0467 | -705.6086 | -48.7946 | -46.5988 | -116.8556 | -1352.7164
P1 | C-3 | (60_d) EnvolventeDiseño | Combination | Max | Top | -4483.8628 | 354.7317 | 53.6578 | 51.3112 | 83.5387 | 2977.2229
P1 | C-3 | (60_d) EnvolventeDiseño | Combination | Max | Bottom | -4542.8578 | 354.7317 | 53.6578 | 51.3112 | 168.2958 | 308.6184
P1 | C-3 | (60_d) EnvolventeDiseño | Combination | Min | Top | -10059.6967 | -1063.2076 | -94.8894 | -88.4814 | -10.1093 | -2223.6049
P1 | C-3 | (60_d) EnvolventeDiseño | Combination | Min | Bottom | -10138.3567 | -1063.2076 | -94.8894 | -88.4814 | -218.5611 | -1680.428
P1 | C-3 | (62_d) EnvolventeCortanteColumnas | Combination | Max | Top | -2031.1203 | 1607.2926 | 182.205 | 165.5966 | 156.1559 | 7996.2872
P1 | C-3 | (62_d) EnvolventeCortanteColumnas | Combination | Max | Bottom | -2090.1153 | 1607.2926 | 182.205 | 165.5966 | 527.0412 | 1983.902
P1 | C-3 | (62_d) EnvolventeCortanteColumnas | Combination | Min | Top | -12512.396 | -2306.6723 | -231.879 | -216.0477 | -71.8685 | -7242.0604
P1 | C-3 | (62_d) EnvolventeCortanteColumnas | Combination | Min | Bottom | -12591.056 | -2306.6723 | -231.879 | -216.0477 | -591.776 | -3327.814
P1 | D-4 | SismoX (e=0.00) | LinRespSpec | Max | Top | 6892.9584 | 1511.3277 | 50.798 | 44.5829 | 172.7956 | 3412.2099
P1 | D-4 | SismoX (e=0.00) | LinRespSpec | Max | Bottom | 6892.9584 | 1511.3277 | 50.798 | 44.5829 | 56.1399 | 6028.2942
P1 | D-4 | SismoY (e=0.00) | LinRespSpec | Max | Top | 9065.9392 | 497.4466 | 48.0777 | 67.4732 | 269.1253 | 757.4768
P1 | D-4 | SismoY (e=0.00) | LinRespSpec | Max | Bottom | 9065.9392 | 497.4466 | 48.0777 | 67.4732 | 138.6831 | 1855.943
P1 | D-4 | (20_d) 1.4CM | Combination |  | Top | -4666.9867 | 72.8816 | -6.9228 | -2.3204 | 4.5827 | -68.9157
P1 | D-4 | (20_d) 1.4CM | Combination |  | Bottom | -4744.0188 | 72.8816 | -6.9228 | -2.3204 | -16.1857 | 149.7291
P1 | D-4 | (21_d) 1.2CM+1.6CV+1.6H+0.5G | Combination |  | Top | -5023.7264 | 26.6556 | -7.2254 | 2.8354 | 2.9874 | 8.7129
P1 | D-4 | (21_d) 1.2CM+1.6CV+1.6H+0.5G | Combination |  | Bottom | -5089.7539 | 26.6556 | -7.2254 | 2.8354 | -18.6888 | 88.6798
P1 | D-4 | (22_d) 1.2CM+1.0CV+1.6H+G | Combination |  | Top | -4643.0457 | 17.1764 | -6.5351 | 3.1801 | 2.3637 | 4.5772
P1 | D-4 | (22_d) 1.2CM+1.0CV+1.6H+G | Combination |  | Bottom | -4709.0732 | 17.1764 | -6.5351 | 3.1801 | -17.2416 | 56.1064
P1 | D-4 | (23_d) 1.2CM+0.5Wx+1.6H | Combination | Max | Top | -3741.6933 | 65.8763 | -2.8271 | 5.4543 | 6.0509 | 122.2283
P1 | D-4 | (23_d) 1.2CM+0.5Wx+1.6H | Combination | Max | Bottom | -3807.7208 | 65.8763 | -2.8271 | 5.4543 | -15.5834 | 319.857
P1 | D-4 | (23_d) 1.2CM+0.5Wx+1.6H | Combination | Min | Top | -4546.4272 | 14.583 | -7.277 | -0.3989 | -16.6955 | 70.9134
P1 | D-4 | (23_d) 1.2CM+0.5Wx+1.6H | Combination | Min | Bottom | -4612.4547 | 14.583 | -7.277 | -0.3989 | -26.5163 | 161.1139
P1 | D-4 | (24_d) 1.2CM+0.5Wy+1.6H | Combination | Max | Top | -2835.2781 | 71.4222 | -8.0365 | 12.4181 | 35.5487 | 175.3245
P1 | D-4 | (24_d) 1.2CM+0.5Wy+1.6H | Combination | Max | Bottom | -2901.3056 | 71.4222 | -8.0365 | 12.4181 | 2.7119 | 346.4449
P1 | D-4 | (24_d) 1.2CM+0.5Wy+1.6H | Combination | Min | Top | -3261.166 | -6.944 | -11.2685 | 10.391 | 20.1412 | 30.8258
P1 | D-4 | (24_d) 1.2CM+0.5Wy+1.6H | Combination | Min | Bottom | -3327.1935 | -6.944 | -11.2685 | 10.391 | -5.8032 | 75.1622
P1 | D-4 | (25_d) 1.2CM+1.0Wx+1.0CV+1.6H | Combination | Max | Top | -4112.02 | 146.1936 | -1.4255 | 6.5801 | 11.8229 | 253.643
P1 | D-4 | (25_d) 1.2CM+1.0Wx+1.0CV+1.6H | Combination | Max | Bottom | -4178.0474 | 146.1936 | -1.4255 | 6.5801 | -18.7598 | 692.2239
P1 | D-4 | (25_d) 1.2CM+1.0Wx+1.0CV+1.6H | Combination | Min | Top | -5721.4877 | 43.607 | -10.3253 | -5.1262 | -33.6699 | 151.0132
P1 | D-4 | (25_d) 1.2CM+1.0Wx+1.0CV+1.6H | Combination | Min | Bottom | -5787.5152 | 43.607 | -10.3253 | -5.1262 | -40.6256 | 374.7376
P1 | D-4 | (26_d) 1.2CM+1.0Wy+1.0CV+1.6H | Combination | Max | Top | -2299.1895 | 157.2856 | -11.8444 | 20.5078 | 70.8185 | 359.8354
P1 | D-4 | (26_d) 1.2CM+1.0Wy+1.0CV+1.6H | Combination | Max | Bottom | -2365.217 | 157.2856 | -11.8444 | 20.5078 | 17.8309 | 745.3997
P1 | D-4 | (26_d) 1.2CM+1.0Wy+1.0CV+1.6H | Combination | Min | Top | -3150.9653 | 0.5532 | -18.3083 | 16.4535 | 40.0037 | 70.8381
P1 | D-4 | (26_d) 1.2CM+1.0Wy+1.0CV+1.6H | Combination | Min | Bottom | -3216.9928 | 0.5532 | -18.3083 | 16.4535 | 0.8008 | 202.8344
P1 | D-4 | (27_d) 1.2CM+1.0OrtX+1.0CV+1.6H | Combination | Max | Top | -2504.138 | 386.1701 | 7.9639 | 17.5848 | 58.6986 | 813.3664
P1 | D-4 | (27_d) 1.2CM+1.0OrtX+1.0CV+1.6H | Combination | Max | Bottom | -2570.1655 | 386.1701 | 7.9639 | 17.5848 | 4.4899 | 1519.4186
P1 | D-4 | (27_d) 1.2CM+1.0OrtX+1.0CV+1.6H | Combination | Min | Top | -6776.4669 | -351.8574 | -21.0233 | -11.2263 | -53.9829 | -804.1682
P1 | D-4 | (27_d) 1.2CM+1.0OrtX+1.0CV+1.6H | Combination | Min | Bottom | -6842.4944 | -351.8574 | -21.0233 | -11.2263 | -38.9523 | -1407.2823
P1 | D-4 | (28_d) 1.2CM+1.0OrtY+1.0CV+1.6H | Combination | Max | Top | -2166.1187 | 228.4552 | 7.5408 | 21.1455 | 73.6832 | 400.4079
P1 | D-4 | (28_d) 1.2CM+1.0OrtY+1.0CV+1.6H | Combination | Max | Bottom | -2232.1462 | 228.4552 | 7.5408 | 21.1455 | 17.3299 | 870.3862
P1 | D-4 | (28_d) 1.2CM+1.0OrtY+1.0CV+1.6H | Combination | Min | Top | -7114.4862 | -194.1425 | -20.6001 | -14.787 | -68.9675 | -391.2097
P1 | D-4 | (28_d) 1.2CM+1.0OrtY+1.0CV+1.6H | Combination | Min | Bottom | -7180.5137 | -194.1425 | -20.6001 | -14.787 | -51.7923 | -758.2499
P1 | D-4 | (29_d) 0.9CM+1.0Wx+1.6H | Combination | Max | Top | -2477.4835 | 114.7774 | 1.2085 | 7.6519 | 9.8014 | 261.5179
P1 | D-4 | (29_d) 0.9CM+1.0Wx+1.6H | Combination | Max | Bottom | -2527.0041 | 114.7774 | 1.2085 | 7.6519 | -12.8794 | 605.8501
P1 | D-4 | (29_d) 0.9CM+1.0Wx+1.6H | Combination | Min | Top | -4086.9513 | 12.1908 | -7.6913 | -4.0543 | -35.6914 | 158.8881
P1 | D-4 | (29_d) 0.9CM+1.0Wx+1.6H | Combination | Min | Bottom | -4136.4719 | 12.1908 | -7.6913 | -4.0543 | -34.7452 | 288.3638
P1 | D-4 | (30_d) 0.9CM+1.0Wy+1.6H | Combination | Max | Top | -664.6531 | 125.8694 | -9.2104 | 21.5796 | 68.797 | 367.7103
P1 | D-4 | (30_d) 0.9CM+1.0Wy+1.6H | Combination | Max | Bottom | -714.1737 | 125.8694 | -9.2104 | 21.5796 | 23.7113 | 659.0259
P1 | D-4 | (30_d) 0.9CM+1.0Wy+1.6H | Combination | Min | Top | -1516.4288 | -30.863 | -15.6744 | 17.5253 | 37.9821 | 78.7129
P1 | D-4 | (30_d) 0.9CM+1.0Wy+1.6H | Combination | Min | Bottom | -1565.9494 | -30.863 | -15.6744 | 17.5253 | 6.6812 | 116.4606
P1 | D-4 | (31_d) 0.9CM+1.0OrtX+1.6H | Combination | Max | Top | -869.6015 | 354.7538 | 10.5979 | 18.6566 | 56.677 | 821.2413
P1 | D-4 | (31_d) 0.9CM+1.0OrtX+1.6H | Combination | Max | Bottom | -919.1222 | 354.7538 | 10.5979 | 18.6566 | 10.3703 | 1433.0448
P1 | D-4 | (31_d) 0.9CM+1.0OrtX+1.6H | Combination | Min | Top | -5141.9305 | -383.2736 | -18.3893 | -10.1544 | -56.0044 | -796.2934
P1 | D-4 | (31_d) 0.9CM+1.0OrtX+1.6H | Combination | Min | Bottom | -5191.4511 | -383.2736 | -18.3893 | -10.1544 | -33.0719 | -1493.6561
P1 | D-4 | (32_d) 0.9CM+1.0OrtY+1.6H | Combination | Max | Top | -531.5823 | 197.039 | 10.1748 | 22.2173 | 71.6616 | 408.2828
P1 | D-4 | (32_d) 0.9CM+1.0OrtY+1.6H | Combination | Max | Bottom | -581.1029 | 197.039 | 10.1748 | 22.2173 | 23.2103 | 784.0124
P1 | D-4 | (32_d) 0.9CM+1.0OrtY+1.6H | Combination | Min | Top | -5479.9497 | -225.5587 | -17.9662 | -13.7152 | -70.989 | -383.3349
P1 | D-4 | (32_d) 0.9CM+1.0OrtY+1.6H | Combination | Min | Bottom | -5529.4703 | -225.5587 | -17.9662 | -13.7152 | -45.9119 | -844.6237
P1 | D-4 | (60_d) EnvolventeDiseño | Combination | Max | Top | -531.5823 | 386.1701 | 10.5979 | 22.2173 | 73.6832 | 821.2413
P1 | D-4 | (60_d) EnvolventeDiseño | Combination | Max | Bottom | -581.1029 | 386.1701 | 10.5979 | 22.2173 | 23.7113 | 1519.4186
P1 | D-4 | (60_d) EnvolventeDiseño | Combination | Min | Top | -7114.4862 | -383.2736 | -21.0233 | -14.787 | -70.989 | -804.1682
P1 | D-4 | (60_d) EnvolventeDiseño | Combination | Min | Bottom | -7180.5137 | -383.2736 | -21.0233 | -14.787 | -51.7923 | -1493.6561
P1 | D-4 | (62_d) EnvolventeCortanteColumnas | Combination | Max | Top | 4422.3454 | 1185.3098 | 39.0305 | 52.4071 | 218.9436 | 2381.999
P1 | D-4 | (62_d) EnvolventeCortanteColumnas | Combination | Max | Bottom | 4372.8248 | 1185.3098 | 39.0305 | 52.4071 | 93.2783 | 4572.6796
P1 | D-4 | (62_d) EnvolventeCortanteColumnas | Combination | Min | Top | -12057.2933 | -1060.1887 | -50.5652 | -56.4622 | -211.03 | -2478.4797
P1 | D-4 | (62_d) EnvolventeCortanteColumnas | Combination | Min | Bottom | -12123.3208 | -1060.1887 | -50.5652 | -56.4622 | -119.9689 | -4293.797
P1 | 4-D | SismoX (e=0.00) | LinRespSpec | Max | Top | 13122.8186 | 1184.3456 | 42.4625 | 35.5106 | 117.9945 | 3087.0628
P1 | 4-D | SismoX (e=0.00) | LinRespSpec | Max | Bottom | 13122.8186 | 1184.3456 | 42.4625 | 35.5106 | 200.2747 | 899.6509
P1 | 4-D | SismoY (e=0.00) | LinRespSpec | Max | Top | 4072.883 | 1092.4128 | 14.0288 | 23.2312 | 29.64 | 3960.5515
P1 | 4-D | SismoY (e=0.00) | LinRespSpec | Max | Bottom | 4072.883 | 1092.4128 | 14.0288 | 23.2312 | 62.9579 | 1074.9924
P1 | 4-D | (20_d) 1.4CM | Combination |  | Top | -3355.7739 | -158.009 | -4.948 | 9.2987 | 5.7629 | 162.5671
P1 | 4-D | (20_d) 1.4CM | Combination |  | Bottom | -3417.5979 | -158.009 | -4.948 | 9.2987 | -9.0813 | -311.4598
P1 | 4-D | (21_d) 1.2CM+1.6CV+1.6H+0.5G | Combination |  | Top | -3520.226 | -169.4986 | -4.4964 | 12.0292 | 4.3636 | 153.5393
P1 | 4-D | (21_d) 1.2CM+1.6CV+1.6H+0.5G | Combination |  | Bottom | -3573.218 | -169.4986 | -4.4964 | 12.0292 | -9.1257 | -354.9565
P1 | 4-D | (22_d) 1.2CM+1.0CV+1.6H+G | Combination |  | Top | -3282.0956 | -152.2933 | -3.7545 | 10.6584 | 3.9764 | 133.3334
P1 | 4-D | (22_d) 1.2CM+1.0CV+1.6H+G | Combination |  | Bottom | -3335.0876 | -152.2933 | -3.7545 | 10.6584 | -7.2872 | -323.5464
P1 | 4-D | (23_d) 1.2CM+0.5Wx+1.6H | Combination | Max | Top | -2226.2732 | -67.2402 | -2.8737 | 7.1739 | 0.0342 | 196.0407
P1 | 4-D | (23_d) 1.2CM+0.5Wx+1.6H | Combination | Max | Bottom | -2279.2652 | -67.2402 | -2.8737 | 7.1739 | -9.3317 | -300.6709
P1 | 4-D | (23_d) 1.2CM+0.5Wx+1.6H | Combination | Min | Top | -2346.615 | -169.2591 | -4.3747 | 6.092 | -1.7097 | -143.1813
P1 | 4-D | (23_d) 1.2CM+0.5Wx+1.6H | Combination | Min | Bottom | -2399.607 | -169.2591 | -4.3747 | 6.092 | -14.8338 | -374.8352
P1 | 4-D | (24_d) 1.2CM+0.5Wy+1.6H | Combination | Max | Top | -2302.3824 | -184.9152 | -2.418 | 9.942 | 2.5334 | 598.9023
P1 | 4-D | (24_d) 1.2CM+0.5Wy+1.6H | Combination | Max | Bottom | -2355.3744 | -184.9152 | -2.418 | 9.942 | -6.2984 | -152.9137
P1 | 4-D | (24_d) 1.2CM+0.5Wy+1.6H | Combination | Min | Top | -3005.5592 | -260.1636 | -4.6355 | 7.908 | -2.3212 | 368.9385
P1 | 4-D | (24_d) 1.2CM+0.5Wy+1.6H | Combination | Min | Bottom | -3058.5512 | -260.1636 | -4.6355 | 7.908 | -15.6347 | -227.7412
P1 | 4-D | (25_d) 1.2CM+1.0Wx+1.0CV+1.6H | Combination | Max | Top | -1966.2982 | -39.6545 | -4.4661 | 8.2587 | -2.6166 | 326.2493
P1 | 4-D | (25_d) 1.2CM+1.0Wx+1.0CV+1.6H | Combination | Max | Bottom | -2019.2902 | -39.6545 | -4.4661 | 8.2587 | -17.5049 | -382.6961
P1 | 4-D | (25_d) 1.2CM+1.0Wx+1.0CV+1.6H | Combination | Min | Top | -2206.9817 | -243.6923 | -7.4682 | 6.0949 | -6.1046 | -352.1948
P1 | 4-D | (25_d) 1.2CM+1.0Wx+1.0CV+1.6H | Combination | Min | Bottom | -2259.9737 | -243.6923 | -7.4682 | 6.0949 | -28.5091 | -531.0246
P1 | 4-D | (26_d) 1.2CM+1.0Wy+1.0CV+1.6H | Combination | Max | Top | -2118.5166 | -275.0045 | -3.5547 | 13.795 | 2.3816 | 1131.9725
P1 | 4-D | (26_d) 1.2CM+1.0Wy+1.0CV+1.6H | Combination | Max | Bottom | -2171.5086 | -275.0045 | -3.5547 | 13.795 | -11.4383 | -87.1818
P1 | 4-D | (26_d) 1.2CM+1.0Wy+1.0CV+1.6H | Combination | Min | Top | -3524.8702 | -425.5012 | -7.9897 | 9.7269 | -7.3275 | 672.0449
P1 | 4-D | (26_d) 1.2CM+1.0Wy+1.0CV+1.6H | Combination | Min | Bottom | -3577.8622 | -425.5012 | -7.9897 | 9.7269 | -30.1109 | -236.8368
P1 | 4-D | (27_d) 1.2CM+1.0OrtX+1.0CV+1.6H | Combination | Max | Top | -92.3086 | 183.8384 | 6.6173 | 20.0981 | 32.1728 | 1083.2359
P1 | 4-D | (27_d) 1.2CM+1.0OrtX+1.0CV+1.6H | Combination | Max | Bottom | -145.3006 | 183.8384 | 6.6173 | 20.0981 | 41.4161 | -51.7574
P1 | 4-D | (27_d) 1.2CM+1.0OrtX+1.0CV+1.6H | Combination | Min | Top | -6467.7235 | -488.1925 | -14.1255 | 1.2181 | -24.2213 | -816.8656
P1 | 4-D | (27_d) 1.2CM+1.0OrtX+1.0CV+1.6H | Combination | Min | Bottom | -6520.7155 | -488.1925 | -14.1255 | 1.2181 | -55.9893 | -594.9345
P1 | 4-D | (28_d) 1.2CM+1.0OrtY+1.0CV+1.6H | Combination | Max | Top | -1500.0764 | 169.5377 | 2.1942 | 18.188 | 18.4287 | 1219.1119
P1 | 4-D | (28_d) 1.2CM+1.0OrtY+1.0CV+1.6H | Combination | Max | Bottom | -1553.0684 | 169.5377 | 2.1942 | 18.188 | 20.0557 | -24.482
P1 | 4-D | (28_d) 1.2CM+1.0OrtY+1.0CV+1.6H | Combination | Min | Top | -5059.9557 | -473.8918 | -9.7025 | 3.1283 | -10.4772 | -952.7416
P1 | 4-D | (28_d) 1.2CM+1.0OrtY+1.0CV+1.6H | Combination | Min | Bottom | -5112.9477 | -473.8918 | -9.7025 | 3.1283 | -34.6289 | -622.2099
P1 | 4-D | (29_d) 0.9CM+1.0Wx+1.6H | Combination | Max | Top | -850.3199 | 22.8801 | -2.1694 | 3.9816 | -4.4968 | 257.737
P1 | 4-D | (29_d) 0.9CM+1.0Wx+1.6H | Combination | Max | Bottom | -890.0639 | 22.8801 | -2.1694 | 3.9816 | -12.4949 | -263.6045
P1 | 4-D | (29_d) 0.9CM+1.0Wx+1.6H | Combination | Min | Top | -1091.0034 | -181.1577 | -5.1714 | 1.8178 | -7.9848 | -420.7071
P1 | 4-D | (29_d) 0.9CM+1.0Wx+1.6H | Combination | Min | Bottom | -1130.7474 | -181.1577 | -5.1714 | 1.8178 | -23.4991 | -411.9331
P1 | 4-D | (30_d) 0.9CM+1.0Wy+1.6H | Combination | Max | Top | -1002.5383 | -212.4698 | -1.258 | 9.5179 | 0.5014 | 1063.4602
P1 | 4-D | (30_d) 0.9CM+1.0Wy+1.6H | Combination | Max | Bottom | -1042.2823 | -212.4698 | -1.258 | 9.5179 | -6.4283 | 31.9097
P1 | 4-D | (30_d) 0.9CM+1.0Wy+1.6H | Combination | Min | Top | -2408.8919 | -362.9666 | -5.693 | 5.4498 | -9.2077 | 603.5326
P1 | 4-D | (30_d) 0.9CM+1.0Wy+1.6H | Combination | Min | Bottom | -2448.6359 | -362.9666 | -5.693 | 5.4498 | -25.1009 | -117.7453
P1 | 4-D | (31_d) 0.9CM+1.0OrtX+1.6H | Combination | Max | Top | 1023.6697 | 246.373 | 8.914 | 15.821 | 30.2925 | 1014.7236
P1 | 4-D | (31_d) 0.9CM+1.0OrtX+1.6H | Combination | Max | Bottom | 983.9257 | 246.373 | 8.914 | 15.821 | 46.4261 | 67.3341
P1 | 4-D | (31_d) 0.9CM+1.0OrtX+1.6H | Combination | Min | Top | -5351.7452 | -425.6579 | -11.8287 | -3.059 | -26.1015 | -885.3779
P1 | 4-D | (31_d) 0.9CM+1.0OrtX+1.6H | Combination | Min | Bottom | -5391.4892 | -425.6579 | -11.8287 | -3.059 | -50.9792 | -475.843
P1 | 4-D | (32_d) 0.9CM+1.0OrtY+1.6H | Combination | Max | Top | -384.0981 | 232.0724 | 4.491 | 13.9109 | 16.5485 | 1150.5996
P1 | 4-D | (32_d) 0.9CM+1.0OrtY+1.6H | Combination | Max | Bottom | -423.8421 | 232.0724 | 4.491 | 13.9109 | 25.0657 | 94.6095
P1 | 4-D | (32_d) 0.9CM+1.0OrtY+1.6H | Combination | Min | Top | -3943.9774 | -411.3572 | -7.4057 | -1.1489 | -12.3574 | -1021.2539
P1 | 4-D | (32_d) 0.9CM+1.0OrtY+1.6H | Combination | Min | Bottom | -3983.7214 | -411.3572 | -7.4057 | -1.1489 | -29.6189 | -503.1184
P1 | 4-D | (60_d) EnvolventeDiseño | Combination | Max | Top | 1023.6697 | 246.373 | 8.914 | 20.0981 | 32.1728 | 1219.1119
P1 | 4-D | (60_d) EnvolventeDiseño | Combination | Max | Bottom | 983.9257 | 246.373 | 8.914 | 20.0981 | 46.4261 | 94.6095
P1 | 4-D | (60_d) EnvolventeDiseño | Combination | Min | Top | -6467.7235 | -488.1925 | -14.1255 | -3.059 | -26.1015 | -1021.2539
P1 | 4-D | (60_d) EnvolventeDiseño | Combination | Min | Bottom | -6520.7155 | -488.1925 | -14.1255 | -3.059 | -55.9893 | -622.2099
P1 | 4-D | (62_d) EnvolventeCortanteColumnas | Combination | Max | Top | 7405.8391 | 906.4691 | 27.9332 | 38.5748 | 90.1759 | 3430.8
P1 | 4-D | (62_d) EnvolventeCortanteColumnas | Combination | Max | Bottom | 7366.0951 | 906.4691 | 27.9332 | 38.5748 | 140.2701 | 696.3676
P1 | 4-D | (62_d) EnvolventeCortanteColumnas | Combination | Min | Top | -12836.3838 | -1172.1581 | -36.5917 | -22.3422 | -80.8863 | -3153.2728
P1 | 4-D | (62_d) EnvolventeCortanteColumnas | Combination | Min | Bottom | -12889.3758 | -1172.1581 | -36.5917 | -22.3422 | -156.956 | -1215.9074
P1 | D-6 | SismoX (e=0.00) | LinRespSpec | Max | Top | 6935.8203 | 141.4181 | 25.7736 | 42.6752 | 60.9072 | 1778.2756
P1 | D-6 | SismoX (e=0.00) | LinRespSpec | Max | Bottom | 6935.8203 | 141.4181 | 25.7736 | 42.6752 | 92.0814 | 1729.988
P1 | D-6 | SismoY (e=0.00) | LinRespSpec | Max | Top | 6929.9616 | 98.7333 | 58.3247 | 57.0962 | 104.4044 | 542.9466
P1 | D-6 | SismoY (e=0.00) | LinRespSpec | Max | Bottom | 6929.9616 | 98.7333 | 58.3247 | 57.0962 | 247.2143 | 477.563
P1 | D-6 | (20_d) 1.4CM | Combination |  | Top | -5662.9072 | -178.0911 | 71.0718 | 57.9946 | -109.907 | 275.5459
P1 | D-6 | (20_d) 1.4CM | Combination |  | Bottom | -5720.8672 | -178.0911 | 71.0718 | 57.9946 | 103.3083 | -258.7276
P1 | D-6 | (21_d) 1.2CM+1.6CV+1.6H+0.5G | Combination |  | Top | -6714.1006 | -240.1853 | 107.4297 | 81.8467 | -172.6437 | 389.826
P1 | D-6 | (21_d) 1.2CM+1.6CV+1.6H+0.5G | Combination |  | Bottom | -6763.7806 | -240.1853 | 107.4297 | 81.8467 | 149.6455 | -330.7298
P1 | D-6 | (22_d) 1.2CM+1.0CV+1.6H+G | Combination |  | Top | -6014.7691 | -215.0572 | 91.6604 | 71.4813 | -145.9486 | 338.5712
P1 | D-6 | (22_d) 1.2CM+1.0CV+1.6H+G | Combination |  | Bottom | -6064.4491 | -215.0572 | 91.6604 | 71.4813 | 129.0327 | -306.6004
P1 | D-6 | (23_d) 1.2CM+0.5Wx+1.6H | Combination | Max | Top | -5095.669 | -164.9066 | 66.3334 | 54.5196 | -102.7293 | 338.5871
P1 | D-6 | (23_d) 1.2CM+0.5Wx+1.6H | Combination | Max | Bottom | -5145.349 | -164.9066 | 66.3334 | 54.5196 | 95.8722 | -177.0526
P1 | D-6 | (23_d) 1.2CM+0.5Wx+1.6H | Combination | Min | Top | -5558.5473 | -172.5185 | 61.9132 | 49.9517 | -109.7609 | 288.635
P1 | D-6 | (23_d) 1.2CM+0.5Wx+1.6H | Combination | Min | Bottom | -5608.2273 | -172.5185 | 61.9132 | 49.9517 | 75.9786 | -206.0848
P1 | D-6 | (24_d) 1.2CM+0.5Wy+1.6H | Combination | Max | Top | -4109.2392 | -180.2963 | 72.139 | 60.8985 | -90.9673 | 363.403
P1 | D-6 | (24_d) 1.2CM+0.5Wy+1.6H | Combination | Max | Bottom | -4158.9192 | -180.2963 | 72.139 | 60.8985 | 125.4497 | -178.2182
P1 | D-6 | (24_d) 1.2CM+0.5Wy+1.6H | Combination | Min | Top | -4666.4819 | -184.7348 | 70.288 | 58.8939 | -95.4991 | 298.6196
P1 | D-6 | (24_d) 1.2CM+0.5Wy+1.6H | Combination | Min | Bottom | -4716.1619 | -184.7348 | 70.288 | 58.8939 | 115.5449 | -255.5849
P1 | D-6 | (25_d) 1.2CM+1.0Wx+1.0CV+1.6H | Combination | Max | Top | -6511.5351 | -198.5184 | 93.5607 | 72.1013 | -148.4797 | 509.4578
P1 | D-6 | (25_d) 1.2CM+1.0Wx+1.0CV+1.6H | Combination | Max | Bottom | -6561.2151 | -198.5184 | 93.5607 | 72.1013 | 131.4048 | -127.9371
P1 | D-6 | (25_d) 1.2CM+1.0Wx+1.0CV+1.6H | Combination | Min | Top | -7437.2917 | -213.7421 | 84.7202 | 62.9654 | -162.543 | 409.5538
P1 | D-6 | (25_d) 1.2CM+1.0Wx+1.0CV+1.6H | Combination | Min | Bottom | -7486.9717 | -213.7421 | 84.7202 | 62.9654 | 91.6175 | -186.0015
P1 | D-6 | (26_d) 1.2CM+1.0Wy+1.0CV+1.6H | Combination | Max | Top | -4538.6755 | -229.2978 | 105.1718 | 84.8591 | -124.9557 | 559.0897
P1 | D-6 | (26_d) 1.2CM+1.0Wy+1.0CV+1.6H | Combination | Max | Bottom | -4588.3555 | -229.2978 | 105.1718 | 84.8591 | 190.5597 | -130.2682
P1 | D-6 | (26_d) 1.2CM+1.0Wy+1.0CV+1.6H | Combination | Min | Top | -5653.1608 | -238.1748 | 101.4699 | 80.8497 | -134.0193 | 429.5229
P1 | D-6 | (26_d) 1.2CM+1.0Wy+1.0CV+1.6H | Combination | Min | Bottom | -5702.8408 | -238.1748 | 101.4699 | 80.8497 | 170.7501 | -285.0016
P1 | D-6 | (27_d) 1.2CM+1.0OrtX+1.0CV+1.6H | Combination | Max | Top | -4007.6171 | -177.0466 | 101.2863 | 84.7791 | -125.4674 | 769.9344
P1 | D-6 | (27_d) 1.2CM+1.0OrtX+1.0CV+1.6H | Combination | Max | Bottom | -4057.2971 | -177.0466 | 101.2863 | 84.7791 | 165.9923 | 109.6799
P1 | D-6 | (27_d) 1.2CM+1.0OrtX+1.0CV+1.6H | Combination | Min | Top | -8014.1988 | -253.0635 | 82.0547 | 58.1995 | -166.4579 | -92.8032
P1 | D-6 | (27_d) 1.2CM+1.0OrtX+1.0CV+1.6H | Combination | Min | Bottom | -8063.8788 | -253.0635 | 82.0547 | 58.1995 | 92.1053 | -722.8787
P1 | D-6 | (28_d) 1.2CM+1.0OrtY+1.0CV+1.6H | Combination | Max | Top | -4008.5285 | -183.6864 | 106.3497 | 87.0224 | -118.7012 | 577.7721
P1 | D-6 | (28_d) 1.2CM+1.0OrtY+1.0CV+1.6H | Combination | Max | Bottom | -4058.2085 | -183.6864 | 106.3497 | 87.0224 | 190.124 | -85.1418
P1 | D-6 | (28_d) 1.2CM+1.0OrtY+1.0CV+1.6H | Combination | Min | Top | -8013.2874 | -246.4236 | 76.9912 | 55.9563 | -173.2241 | 99.3591
P1 | D-6 | (28_d) 1.2CM+1.0OrtY+1.0CV+1.6H | Combination | Min | Bottom | -8062.9674 | -246.4236 | 76.9912 | 55.9563 | 67.9735 | -528.057
P1 | D-6 | (29_d) 0.9CM+1.0Wx+1.6H | Combination | Max | Top | -4132.5025 | -118.4759 | 52.0489 | 42.3982 | -80.4363 | 364.9876
P1 | D-6 | (29_d) 0.9CM+1.0Wx+1.6H | Combination | Max | Bottom | -4169.7625 | -118.4759 | 52.0489 | 42.3982 | 74.9128 | -32.2798
P1 | D-6 | (29_d) 0.9CM+1.0Wx+1.6H | Combination | Min | Top | -5058.2591 | -133.6996 | 43.2083 | 33.2623 | -94.4996 | 265.0836
P1 | D-6 | (29_d) 0.9CM+1.0Wx+1.6H | Combination | Min | Bottom | -5095.5191 | -133.6996 | 43.2083 | 33.2623 | 35.1254 | -90.3442
P1 | D-6 | (30_d) 0.9CM+1.0Wy+1.6H | Combination | Max | Top | -2159.6428 | -149.2553 | 63.66 | 55.156 | -56.9123 | 414.6195
P1 | D-6 | (30_d) 0.9CM+1.0Wy+1.6H | Combination | Max | Bottom | -2196.9028 | -149.2553 | 63.66 | 55.156 | 134.0677 | -34.611
P1 | D-6 | (30_d) 0.9CM+1.0Wy+1.6H | Combination | Min | Top | -3274.1282 | -158.1323 | 59.958 | 51.1467 | -65.9759 | 285.0527
P1 | D-6 | (30_d) 0.9CM+1.0Wy+1.6H | Combination | Min | Bottom | -3311.3882 | -158.1323 | 59.958 | 51.1467 | 114.2581 | -189.3443
P1 | D-6 | (31_d) 0.9CM+1.0OrtX+1.6H | Combination | Max | Top | -1628.5845 | -97.0041 | 59.7744 | 55.076 | -57.424 | 625.4642
P1 | D-6 | (31_d) 0.9CM+1.0OrtX+1.6H | Combination | Max | Bottom | -1665.8445 | -97.0041 | 59.7744 | 55.076 | 109.5002 | 205.3371
P1 | D-6 | (31_d) 0.9CM+1.0OrtX+1.6H | Combination | Min | Top | -5635.1662 | -173.021 | 40.5429 | 28.4964 | -98.4145 | -237.2734
P1 | D-6 | (31_d) 0.9CM+1.0OrtX+1.6H | Combination | Min | Bottom | -5672.4262 | -173.021 | 40.5429 | 28.4964 | 35.6132 | -627.2215
P1 | D-6 | (32_d) 0.9CM+1.0OrtY+1.6H | Combination | Max | Top | -1629.4959 | -103.6439 | 64.8379 | 57.3193 | -50.6578 | 433.3019
P1 | D-6 | (32_d) 0.9CM+1.0OrtY+1.6H | Combination | Max | Bottom | -1666.7559 | -103.6439 | 64.8379 | 57.3193 | 133.632 | 10.5155
P1 | D-6 | (32_d) 0.9CM+1.0OrtY+1.6H | Combination | Min | Top | -5634.2548 | -166.3811 | 35.4794 | 26.2532 | -105.1807 | -45.1111
P1 | D-6 | (32_d) 0.9CM+1.0OrtY+1.6H | Combination | Min | Bottom | -5671.5148 | -166.3811 | 35.4794 | 26.2532 | 11.4814 | -432.3998
P1 | D-6 | (60_d) EnvolventeDiseño | Combination | Max | Top | -1628.5845 | -97.0041 | 107.4297 | 87.0224 | -50.6578 | 769.9344
P1 | D-6 | (60_d) EnvolventeDiseño | Combination | Max | Bottom | -1665.8445 | -97.0041 | 107.4297 | 87.0224 | 190.5597 | 205.3371
P1 | D-6 | (60_d) EnvolventeDiseño | Combination | Min | Top | -8014.1988 | -253.0635 | 35.4794 | 26.2532 | -173.2241 | -237.2734
P1 | D-6 | (60_d) EnvolventeDiseño | Combination | Min | Bottom | -8063.8788 | -253.0635 | 35.4794 | 26.2532 | 11.4814 | -722.8787
P1 | D-6 | (62_d) EnvolventeCortanteColumnas | Combination | Max | Top | 2369.4322 | -0.4618 | 131.2386 | 113.5846 | 11.1299 | 1615.7132
P1 | D-6 | (62_d) EnvolventeCortanteColumnas | Combination | Max | Bottom | 2332.1722 | -0.4618 | 131.2386 | 113.5846 | 306.1304 | 1082.5131
P1 | D-6 | (62_d) EnvolventeCortanteColumnas | Combination | Min | Top | -12029.3454 | -308.555 | 1.6512 | -9.3169 | -220.4822 | -1116.9697
P1 | D-6 | (62_d) EnvolventeCortanteColumnas | Combination | Min | Bottom | -12079.0254 | -308.555 | 1.6512 | -9.3169 | -116.8133 | -1510.8201
P1 | C-4 | SismoX (e=0.00) | LinRespSpec | Max | Top | 4067.3076 | 729.0575 | 74.0952 | 73.1333 | 131.5728 | 3561.6175
P1 | C-4 | SismoX (e=0.00) | LinRespSpec | Max | Bottom | 4067.3076 | 729.0575 | 74.0952 | 73.1333 | 239.7842 | 1686.8607
P1 | C-4 | SismoY (e=0.00) | LinRespSpec | Max | Top | 3147.3198 | 282.7292 | 173.82 | 36.5358 | 115.2552 | 1292.7605
P1 | C-4 | SismoY (e=0.00) | LinRespSpec | Max | Bottom | 3147.3198 | 282.7292 | 173.82 | 36.5358 | 518.7013 | 469.0876
P1 | C-4 | (20_d) 1.4CM | Combination |  | Top | -9548.1307 | -77.6272 | -102.473 | 37.9383 | 157.2571 | 106.338
P1 | C-4 | (20_d) 1.4CM | Combination |  | Bottom | -9620.5807 | -77.6272 | -102.473 | 37.9383 | -150.1618 | -126.5435
P1 | C-4 | (21_d) 1.2CM+1.6CV+1.6H+0.5G | Combination |  | Top | -11101.6247 | -134.2178 | -121.0644 | 50.2623 | 187.1609 | 202.0629
P1 | C-4 | (21_d) 1.2CM+1.6CV+1.6H+0.5G | Combination |  | Bottom | -11163.7247 | -134.2178 | -121.0644 | 50.2623 | -176.0322 | -200.5905
P1 | C-4 | (22_d) 1.2CM+1.0CV+1.6H+G | Combination |  | Top | -10011.6001 | -115.9483 | -106.6597 | 44.4462 | 164.4786 | 170.2119
P1 | C-4 | (22_d) 1.2CM+1.0CV+1.6H+G | Combination |  | Bottom | -10073.7001 | -115.9483 | -106.6597 | 44.4462 | -155.5005 | -177.633
P1 | C-4 | (23_d) 1.2CM+0.5Wx+1.6H | Combination | Max | Top | -7834.0309 | -85.2637 | -84.1632 | 39.4179 | 132.8102 | 293.2229
P1 | C-4 | (23_d) 1.2CM+0.5Wx+1.6H | Combination | Max | Bottom | -7896.1309 | -85.2637 | -84.1632 | 39.4179 | -120.158 | -52.7651
P1 | C-4 | (23_d) 1.2CM+0.5Wx+1.6H | Combination | Min | Top | -8043.4012 | -115.3294 | -97.0594 | 34.1385 | 127.1184 | 171.037
P1 | C-4 | (23_d) 1.2CM+0.5Wx+1.6H | Combination | Min | Bottom | -8105.5012 | -115.3294 | -97.0594 | 34.1385 | -162.1907 | -85.1932
P1 | C-4 | (24_d) 1.2CM+0.5Wy+1.6H | Combination | Max | Top | -8194.8343 | -69.8776 | -61.4726 | 35.3668 | 134.6232 | 295.2999
P1 | C-4 | (24_d) 1.2CM+0.5Wy+1.6H | Combination | Max | Bottom | -8256.9343 | -69.8776 | -61.4726 | 35.3668 | -54.4891 | -48.792
P1 | C-4 | (24_d) 1.2CM+0.5Wy+1.6H | Combination | Min | Top | -8547.1258 | -114.6973 | -73.0963 | 30.2947 | 127.3832 | 98.4154
P1 | C-4 | (24_d) 1.2CM+0.5Wy+1.6H | Combination | Min | Bottom | -8609.2258 | -114.6973 | -73.0963 | 30.2947 | -88.165 | -122.0611
P1 | C-4 | (25_d) 1.2CM+1.0Wx+1.0CV+1.6H | Combination | Max | Top | -9295.7446 | -115.4884 | -109.7118 | 53.7952 | 176.7944 | 522.4217
P1 | C-4 | (25_d) 1.2CM+1.0Wx+1.0CV+1.6H | Combination | Max | Bottom | -9357.8446 | -115.4884 | -109.7118 | 53.7952 | -153.2985 | -4.4375
P1 | C-4 | (25_d) 1.2CM+1.0Wx+1.0CV+1.6H | Combination | Min | Top | -9714.4853 | -175.6198 | -135.5042 | 43.2365 | 165.4108 | 278.0498
P1 | C-4 | (25_d) 1.2CM+1.0Wx+1.0CV+1.6H | Combination | Min | Bottom | -9776.5853 | -175.6198 | -135.5042 | 43.2365 | -237.3639 | -69.2937
P1 | C-4 | (26_d) 1.2CM+1.0Wy+1.0CV+1.6H | Combination | Max | Top | -10017.3513 | -84.7163 | -64.3307 | 45.693 | 180.4202 | 526.5756
P1 | C-4 | (26_d) 1.2CM+1.0Wy+1.0CV+1.6H | Combination | Max | Bottom | -10079.4513 | -84.7163 | -64.3307 | 45.693 | -21.9607 | 3.5088
P1 | C-4 | (26_d) 1.2CM+1.0Wy+1.0CV+1.6H | Combination | Min | Top | -10721.9343 | -174.3556 | -87.5781 | 35.5489 | 165.9402 | 132.8067
P1 | C-4 | (26_d) 1.2CM+1.0Wy+1.0CV+1.6H | Combination | Min | Bottom | -10784.0343 | -174.3556 | -87.5781 | 35.5489 | -89.3125 | -143.0295
P1 | C-4 | (27_d) 1.2CM+1.0OrtX+1.0CV+1.6H | Combination | Max | Top | -8892.0651 | 64.9242 | -78.5766 | 63.115 | 201.3559 | 1047.8485
P1 | C-4 | (27_d) 1.2CM+1.0OrtX+1.0CV+1.6H | Combination | Max | Bottom | -8954.1651 | 64.9242 | -78.5766 | 63.115 | -67.5912 | 228.5127
P1 | C-4 | (27_d) 1.2CM+1.0OrtX+1.0CV+1.6H | Combination | Min | Top | -11119.4 | -296.7986 | -134.6838 | 25.7399 | 127.5117 | -707.4607
P1 | C-4 | (27_d) 1.2CM+1.0OrtX+1.0CV+1.6H | Combination | Min | Bottom | -11181.5 | -296.7986 | -134.6838 | 25.7399 | -243.3222 | -583.7482
P1 | C-4 | (28_d) 1.2CM+1.0OrtY+1.0CV+1.6H | Combination | Max | Top | -9035.1744 | -4.5047 | -63.0638 | 57.422 | 198.8176 | 694.9152
P1 | C-4 | (28_d) 1.2CM+1.0OrtY+1.0CV+1.6H | Combination | Max | Bottom | -9097.2744 | -4.5047 | -63.0638 | 57.422 | -24.2041 | 39.0813
P1 | C-4 | (28_d) 1.2CM+1.0OrtY+1.0CV+1.6H | Combination | Min | Top | -10976.2908 | -227.3698 | -150.1965 | 31.4328 | 130.05 | -354.5274
P1 | C-4 | (28_d) 1.2CM+1.0OrtY+1.0CV+1.6H | Combination | Min | Bottom | -11038.3908 | -227.3698 | -150.1965 | 31.4328 | -286.7093 | -394.3168
P1 | C-4 | (29_d) 0.9CM+1.0Wx+1.6H | Combination | Max | Top | -5433.0089 | -68.4048 | -63.7455 | 35.9721 | 105.2926 | 446.5502
P1 | C-4 | (29_d) 0.9CM+1.0Wx+1.6H | Combination | Max | Bottom | -5479.5839 | -68.4048 | -63.7455 | 35.9721 | -86.9014 | 60.9415
P1 | C-4 | (29_d) 0.9CM+1.0Wx+1.6H | Combination | Min | Top | -5851.7496 | -128.5362 | -89.5379 | 25.4134 | 93.909 | 202.1782
P1 | C-4 | (29_d) 0.9CM+1.0Wx+1.6H | Combination | Min | Bottom | -5898.3246 | -128.5362 | -89.5379 | 25.4134 | -170.9668 | -3.9147
P1 | C-4 | (30_d) 0.9CM+1.0Wy+1.6H | Combination | Max | Top | -6154.6156 | -37.6328 | -18.3644 | 27.87 | 108.9184 | 450.704
P1 | C-4 | (30_d) 0.9CM+1.0Wy+1.6H | Combination | Max | Bottom | -6201.1906 | -37.6328 | -18.3644 | 27.87 | 44.4364 | 68.8878
P1 | C-4 | (30_d) 0.9CM+1.0Wy+1.6H | Combination | Min | Top | -6859.1986 | -127.2721 | -41.6118 | 17.7258 | 94.4384 | 56.9351
P1 | C-4 | (30_d) 0.9CM+1.0Wy+1.6H | Combination | Min | Bottom | -6905.7736 | -127.2721 | -41.6118 | 17.7258 | -22.9154 | -77.6505
P1 | C-4 | (31_d) 0.9CM+1.0OrtX+1.6H | Combination | Max | Top | -5029.3294 | 112.0077 | -32.6103 | 45.2919 | 129.8541 | 971.9769
P1 | C-4 | (31_d) 0.9CM+1.0OrtX+1.6H | Combination | Max | Bottom | -5075.9044 | 112.0077 | -32.6103 | 45.2919 | -1.1941 | 293.8917
P1 | C-4 | (31_d) 0.9CM+1.0OrtX+1.6H | Combination | Min | Top | -7256.6644 | -249.7151 | -88.7175 | 7.9168 | 56.0099 | -783.3323
P1 | C-4 | (31_d) 0.9CM+1.0OrtX+1.6H | Combination | Min | Bottom | -7303.2394 | -249.7151 | -88.7175 | 7.9168 | -176.9251 | -518.3692
P1 | C-4 | (32_d) 0.9CM+1.0OrtY+1.6H | Combination | Max | Top | -5172.4387 | 42.5789 | -17.0975 | 39.5989 | 127.3158 | 619.0436
P1 | C-4 | (32_d) 0.9CM+1.0OrtY+1.6H | Combination | Max | Bottom | -5219.0137 | 42.5789 | -17.0975 | 39.5989 | 42.193 | 104.4603
P1 | C-4 | (32_d) 0.9CM+1.0OrtY+1.6H | Combination | Min | Top | -7113.5551 | -180.2862 | -104.2302 | 13.6097 | 58.5482 | -430.3989
P1 | C-4 | (32_d) 0.9CM+1.0OrtY+1.6H | Combination | Min | Bottom | -7160.1301 | -180.2862 | -104.2302 | 13.6097 | -220.3122 | -328.9378
P1 | C-4 | (60_d) EnvolventeDiseño | Combination | Max | Top | -5029.3294 | 112.0077 | -17.0975 | 63.115 | 201.3559 | 1047.8485
P1 | C-4 | (60_d) EnvolventeDiseño | Combination | Max | Bottom | -5075.9044 | 112.0077 | -17.0975 | 63.115 | 44.4364 | 293.8917
P1 | C-4 | (60_d) EnvolventeDiseño | Combination | Min | Top | -11119.4 | -296.7986 | -150.1965 | 7.9168 | 56.0099 | -783.3323
P1 | C-4 | (60_d) EnvolventeDiseño | Combination | Min | Bottom | -11181.5 | -296.7986 | -150.1965 | 7.9168 | -286.7093 | -583.7482
P1 | C-4 | (62_d) EnvolventeCortanteColumnas | Combination | Max | Top | -2797.0817 | 492.681 | 64.8236 | 98.2747 | 283.3619 | 2777.1955
P1 | C-4 | (62_d) EnvolventeCortanteColumnas | Combination | Max | Bottom | -2843.6567 | 492.681 | 64.8236 | 98.2747 | 297.2251 | 1137.0419
P1 | C-4 | (62_d) EnvolventeCortanteColumnas | Combination | Min | Top | -13341.8221 | -639.5709 | -242.5408 | -31.6737 | -9.6724 | -2564.6037
P1 | C-4 | (62_d) EnvolventeCortanteColumnas | Combination | Min | Bottom | -13403.9221 | -639.5709 | -242.5408 | -31.6737 | -556.6874 | -1365.1198
P1 | C-6 | SismoX (e=0.00) | LinRespSpec | Max | Top | 3862.7335 | 707.6054 | 44.9689 | 75.4839 | 159.6512 | 3511.7645
P1 | C-6 | SismoX (e=0.00) | LinRespSpec | Max | Bottom | 3862.7335 | 707.6054 | 44.9689 | 75.4839 | 161.2827 | 1730.0257
P1 | C-6 | SismoY (e=0.00) | LinRespSpec | Max | Top | 1164.2106 | 273.066 | 71.8741 | 98.436 | 295.724 | 1277.5716
P1 | C-6 | SismoY (e=0.00) | LinRespSpec | Max | Bottom | 1164.2106 | 273.066 | 71.8741 | 98.436 | 438.9956 | 479.2267
P1 | C-6 | (20_d) 1.4CM | Combination |  | Top | -11493.58 | -27.0206 | -69.7084 | -39.3151 | 101.0545 | 19.9625
P1 | C-6 | (20_d) 1.4CM | Combination |  | Bottom | -11566.03 | -27.0206 | -69.7084 | -39.3151 | -108.0706 | -61.0992
P1 | C-6 | (21_d) 1.2CM+1.6CV+1.6H+0.5G | Combination |  | Top | -13827.4123 | -88.4349 | -84.8398 | -43.248 | 128.8511 | 149.0177
P1 | C-6 | (21_d) 1.2CM+1.6CV+1.6H+0.5G | Combination |  | Bottom | -13889.5123 | -88.4349 | -84.8398 | -43.248 | -125.6682 | -116.2868
P1 | C-6 | (22_d) 1.2CM+1.0CV+1.6H+G | Combination |  | Top | -12338.3323 | -71.2418 | -72.6633 | -36.6804 | 108.4912 | 109.5391
P1 | C-6 | (22_d) 1.2CM+1.0CV+1.6H+G | Combination |  | Bottom | -12400.4323 | -71.2418 | -72.6633 | -36.6804 | -109.4986 | -104.1864
P1 | C-6 | (23_d) 1.2CM+0.5Wx+1.6H | Combination | Max | Top | -9933.8368 | -40.6106 | -50.4232 | -25.0861 | 72.56 | 216.8202
P1 | C-6 | (23_d) 1.2CM+0.5Wx+1.6H | Combination | Max | Bottom | -9995.9368 | -40.6106 | -50.4232 | -25.0861 | -80.3062 | 4.8458
P1 | C-6 | (23_d) 1.2CM+0.5Wx+1.6H | Combination | Min | Top | -10033.439 | -70.6581 | -55.4313 | -33.0842 | 50.5801 | 94.4562
P1 | C-6 | (23_d) 1.2CM+0.5Wx+1.6H | Combination | Min | Bottom | -10095.539 | -70.6581 | -55.4313 | -33.0842 | -115.7137 | -27.6461
P1 | C-6 | (24_d) 1.2CM+0.5Wy+1.6H | Combination | Max | Top | -9935.2872 | -27.1184 | -44.9949 | -13.9963 | 107.4099 | 220.4918
P1 | C-6 | (24_d) 1.2CM+0.5Wy+1.6H | Combination | Max | Bottom | -9997.3872 | -27.1184 | -44.9949 | -13.9963 | -27.5748 | 7.9725
P1 | C-6 | (24_d) 1.2CM+0.5Wy+1.6H | Combination | Min | Top | -10076.7748 | -70.8398 | -47.6347 | -17.4411 | 95.4369 | 25.3752
P1 | C-6 | (24_d) 1.2CM+0.5Wy+1.6H | Combination | Min | Bottom | -10138.8748 | -70.8398 | -47.6347 | -17.4411 | -45.715 | -67.5248
P1 | C-6 | (25_d) 1.2CM+1.0Wx+1.0CV+1.6H | Combination | Max | Top | -12499.3357 | -67.2999 | -68.785 | -35.3814 | 104.5133 | 455.715
P1 | C-6 | (25_d) 1.2CM+1.0Wx+1.0CV+1.6H | Combination | Max | Bottom | -12561.4357 | -67.2999 | -68.785 | -35.3814 | -105.0348 | 73.5299
P1 | C-6 | (25_d) 1.2CM+1.0Wx+1.0CV+1.6H | Combination | Min | Top | -12698.5402 | -127.3951 | -78.8011 | -51.3776 | 60.5535 | 210.987
P1 | C-6 | (25_d) 1.2CM+1.0Wx+1.0CV+1.6H | Combination | Min | Bottom | -12760.6402 | -127.3951 | -78.8011 | -51.3776 | -175.8498 | 8.546
P1 | C-6 | (26_d) 1.2CM+1.0Wy+1.0CV+1.6H | Combination | Max | Top | -12502.2366 | -40.3156 | -57.9284 | -13.2017 | 174.2131 | 463.0582
P1 | C-6 | (26_d) 1.2CM+1.0Wy+1.0CV+1.6H | Combination | Max | Bottom | -12564.3366 | -40.3156 | -57.9284 | -13.2017 | 0.428 | 79.7832
P1 | C-6 | (26_d) 1.2CM+1.0Wy+1.0CV+1.6H | Combination | Min | Top | -12785.2117 | -127.7583 | -63.2079 | -20.0913 | 150.2671 | 72.8251
P1 | C-6 | (26_d) 1.2CM+1.0Wy+1.0CV+1.6H | Combination | Min | Bottom | -12847.3117 | -127.7583 | -63.2079 | -20.0913 | -35.8523 | -71.2114
P1 | C-6 | (27_d) 1.2CM+1.0OrtX+1.0CV+1.6H | Combination | Max | Top | -11395.9387 | 104.2187 | -57.8651 | -13.346 | 163.6659 | 975.0843
P1 | C-6 | (27_d) 1.2CM+1.0OrtX+1.0CV+1.6H | Combination | Max | Bottom | -11458.0387 | 104.2187 | -57.8651 | -13.346 | -44.3694 | 312.2254
P1 | C-6 | (27_d) 1.2CM+1.0OrtX+1.0CV+1.6H | Combination | Min | Top | -13267.9372 | -246.6813 | -87.4345 | -60.0192 | 53.28 | -756.0428
P1 | C-6 | (27_d) 1.2CM+1.0OrtX+1.0CV+1.6H | Combination | Min | Bottom | -13330.0372 | -246.6813 | -87.4345 | -60.0192 | -174.5833 | -520.5718
P1 | C-6 | (28_d) 1.2CM+1.0OrtY+1.0CV+1.6H | Combination | Max | Top | -11815.7089 | 36.6237 | -53.6798 | -9.7757 | 184.8328 | 627.5432
P1 | C-6 | (28_d) 1.2CM+1.0OrtY+1.0CV+1.6H | Combination | Max | Bottom | -11877.8089 | 36.6237 | -53.6798 | -9.7757 | -1.1696 | 117.6567
P1 | C-6 | (28_d) 1.2CM+1.0OrtY+1.0CV+1.6H | Combination | Min | Top | -12848.167 | -179.0863 | -91.6197 | -63.5895 | 32.1131 | -408.5017
P1 | C-6 | (28_d) 1.2CM+1.0OrtY+1.0CV+1.6H | Combination | Min | Bottom | -12910.267 | -179.0863 | -91.6197 | -63.5895 | -217.7831 | -326.003
P1 | C-6 | (29_d) 0.9CM+1.0Wx+1.6H | Combination | Max | Top | -7554.6257 | -32.8547 | -33.5533 | -16.0108 | 48.9256 | 385.6397
P1 | C-6 | (29_d) 0.9CM+1.0Wx+1.6H | Combination | Max | Bottom | -7601.2007 | -32.8547 | -33.5533 | -16.0108 | -54.9274 | 106.79
P1 | C-6 | (29_d) 0.9CM+1.0Wx+1.6H | Combination | Min | Top | -7753.8301 | -92.9499 | -43.5694 | -32.0071 | 4.9658 | 140.9117
P1 | C-6 | (29_d) 0.9CM+1.0Wx+1.6H | Combination | Min | Bottom | -7800.4051 | -92.9499 | -43.5694 | -32.0071 | -125.7425 | 41.8061
P1 | C-6 | (30_d) 0.9CM+1.0Wy+1.6H | Combination | Max | Top | -7557.5265 | -5.8704 | -22.6967 | 6.1688 | 118.6255 | 392.9828
P1 | C-6 | (30_d) 0.9CM+1.0Wy+1.6H | Combination | Max | Bottom | -7604.1015 | -5.8704 | -22.6967 | 6.1688 | 50.5353 | 113.0434
P1 | C-6 | (30_d) 0.9CM+1.0Wy+1.6H | Combination | Min | Top | -7840.5016 | -93.3132 | -27.9762 | -0.7207 | 94.6794 | 2.7497
P1 | C-6 | (30_d) 0.9CM+1.0Wy+1.6H | Combination | Min | Bottom | -7887.0766 | -93.3132 | -27.9762 | -0.7207 | 14.255 | -37.9512
P1 | C-6 | (31_d) 0.9CM+1.0OrtX+1.6H | Combination | Max | Top | -6451.2287 | 138.6639 | -22.6334 | 6.0245 | 108.0783 | 905.0089
P1 | C-6 | (31_d) 0.9CM+1.0OrtX+1.6H | Combination | Max | Bottom | -6497.8037 | 138.6639 | -22.6334 | 6.0245 | 5.738 | 345.4856
P1 | C-6 | (31_d) 0.9CM+1.0OrtX+1.6H | Combination | Min | Top | -8323.2272 | -212.2362 | -52.2028 | -40.6487 | -2.3077 | -826.1182
P1 | C-6 | (31_d) 0.9CM+1.0OrtX+1.6H | Combination | Min | Bottom | -8369.8022 | -212.2362 | -52.2028 | -40.6487 | -124.476 | -487.3116
P1 | C-6 | (32_d) 0.9CM+1.0OrtY+1.6H | Combination | Max | Top | -6870.9989 | 71.0689 | -18.4482 | 9.5949 | 129.2452 | 557.4678
P1 | C-6 | (32_d) 0.9CM+1.0OrtY+1.6H | Combination | Max | Bottom | -6917.5739 | 71.0689 | -18.4482 | 9.5949 | 48.9377 | 150.9169
P1 | C-6 | (32_d) 0.9CM+1.0OrtY+1.6H | Combination | Min | Top | -7903.457 | -144.6412 | -56.388 | -44.219 | -23.4746 | -478.5771
P1 | C-6 | (32_d) 0.9CM+1.0OrtY+1.6H | Combination | Min | Bottom | -7950.032 | -144.6412 | -56.388 | -44.219 | -167.6758 | -292.7429
P1 | C-6 | (60_d) EnvolventeDiseño | Combination | Max | Top | -6451.2287 | 138.6639 | -18.4482 | 9.5949 | 184.8328 | 975.0843
P1 | C-6 | (60_d) EnvolventeDiseño | Combination | Max | Bottom | -6497.8037 | 138.6639 | -18.4482 | 9.5949 | 50.5353 | 345.4856
P1 | C-6 | (60_d) EnvolventeDiseño | Combination | Min | Top | -13827.4123 | -246.6813 | -91.6197 | -63.5895 | -23.4746 | -826.1182
P1 | C-6 | (60_d) EnvolventeDiseño | Combination | Min | Bottom | -13889.5123 | -246.6813 | -91.6197 | -63.5895 | -217.7831 | -520.5718
P1 | C-6 | (62_d) EnvolventeCortanteColumnas | Combination | Max | Top | -4580.7322 | 508.9798 | 12.0973 | 55.4468 | 349.6309 | 2679.5991
P1 | C-6 | (62_d) EnvolventeCortanteColumnas | Combination | Max | Bottom | -4627.3072 | 508.9798 | 12.0973 | 55.4468 | 255.4463 | 1209.9177
P1 | C-6 | (62_d) EnvolventeCortanteColumnas | Combination | Min | Top | -15141.4378 | -578.1657 | -136.954 | -125.3653 | -164.116 | -2583.8576
P1 | C-6 | (62_d) EnvolventeCortanteColumnas | Combination | Min | Bottom | -15203.5378 | -578.1657 | -136.954 | -125.3653 | -444.5015 | -1321.734
P1 | B-3 | SismoX (e=0.00) | LinRespSpec | Max | Top | 3825.5385 | 730.1195 | 327.5243 | 134.9003 | 250.1499 | 3421.603
P1 | B-3 | SismoX (e=0.00) | LinRespSpec | Max | Bottom | 3825.5385 | 730.1195 | 327.5243 | 134.9003 | 815.4559 | 1789.5969
P1 | B-3 | SismoY (e=0.00) | LinRespSpec | Max | Top | 2318.9243 | 662.6108 | 106.0471 | 36.9947 | 36.8081 | 1652.6327
P1 | B-3 | SismoY (e=0.00) | LinRespSpec | Max | Bottom | 2318.9243 | 662.6108 | 106.0471 | 36.9947 | 295.7618 | 2647.5564
P1 | B-3 | (20_d) 1.4CM | Combination |  | Top | -6319.2702 | 231.7278 | 0.9597 | 3.8898 | 0.9975 | -501.9361
P1 | B-3 | (20_d) 1.4CM | Combination |  | Bottom | -6391.7202 | 231.7278 | 0.9597 | 3.8898 | 3.8765 | 193.2474
P1 | B-3 | (21_d) 1.2CM+1.6CV+1.6H+0.5G | Combination |  | Top | -7029.8887 | 265.5066 | 6.8998 | 4.8645 | -10.4369 | -573.7865
P1 | B-3 | (21_d) 1.2CM+1.6CV+1.6H+0.5G | Combination |  | Bottom | -7091.9887 | 265.5066 | 6.8998 | 4.8645 | 10.2626 | 222.7333
P1 | B-3 | (22_d) 1.2CM+1.0CV+1.6H+G | Combination |  | Top | -6426.5081 | 239.5073 | 7.5222 | 4.6302 | -10.6073 | -520.0736
P1 | B-3 | (22_d) 1.2CM+1.0CV+1.6H+G | Combination |  | Bottom | -6488.6081 | 239.5073 | 7.5222 | 4.6302 | 11.9592 | 198.4484
P1 | B-3 | (23_d) 1.2CM+0.5Wx+1.6H | Combination | Max | Top | -5232.7881 | 177.4714 | -1.1334 | 11.321 | 0.1913 | -324.6056
P1 | B-3 | (23_d) 1.2CM+0.5Wx+1.6H | Combination | Max | Bottom | -5294.8881 | 177.4714 | -1.1334 | 11.321 | -3.2088 | 173.6483
P1 | B-3 | (23_d) 1.2CM+0.5Wx+1.6H | Combination | Min | Top | -5319.9461 | 132.6751 | -8.7619 | 8.947 | -3.2718 | -543.2562
P1 | B-3 | (23_d) 1.2CM+0.5Wx+1.6H | Combination | Min | Bottom | -5382.0461 | 132.6751 | -8.7619 | 8.947 | -27.7014 | -49.4165
P1 | B-3 | (24_d) 1.2CM+0.5Wy+1.6H | Combination | Max | Top | -5299.4649 | 261.874 | 9.5269 | 11.3384 | 1.4893 | -221.7128
P1 | B-3 | (24_d) 1.2CM+0.5Wy+1.6H | Combination | Max | Bottom | -5361.5649 | 261.874 | 9.5269 | 11.3384 | 23.4573 | 507.4647
P1 | B-3 | (24_d) 1.2CM+0.5Wy+1.6H | Combination | Min | Top | -5503.8951 | 218.6726 | -6.5064 | 5.2292 | -11.644 | -444.0321
P1 | B-3 | (24_d) 1.2CM+0.5Wy+1.6H | Combination | Min | Bottom | -5565.9951 | 218.6726 | -6.5064 | 5.2292 | -22.3657 | 303.6511
P1 | B-3 | (25_d) 1.2CM+1.0Wx+1.0CV+1.6H | Combination | Max | Top | -6053.7826 | 202.1925 | -11.8549 | 18.7797 | 11.5442 | -308.3952
P1 | B-3 | (25_d) 1.2CM+1.0Wx+1.0CV+1.6H | Combination | Max | Bottom | -6115.8826 | 202.1925 | -11.8549 | 18.7797 | -24.0205 | 229.8619
P1 | B-3 | (25_d) 1.2CM+1.0Wx+1.0CV+1.6H | Combination | Min | Top | -6228.0987 | 112.5999 | -27.1119 | 14.0318 | 4.6181 | -745.6963
P1 | B-3 | (25_d) 1.2CM+1.0Wx+1.0CV+1.6H | Combination | Min | Bottom | -6290.1987 | 112.5999 | -27.1119 | 14.0318 | -73.0055 | -216.2677
P1 | B-3 | (26_d) 1.2CM+1.0Wy+1.0CV+1.6H | Combination | Max | Top | -6187.1362 | 370.9977 | 9.4657 | 18.8146 | 14.1402 | -102.6097
P1 | B-3 | (26_d) 1.2CM+1.0Wy+1.0CV+1.6H | Combination | Max | Bottom | -6249.2362 | 370.9977 | 9.4657 | 18.8146 | 29.3117 | 897.4947
P1 | B-3 | (26_d) 1.2CM+1.0Wy+1.0CV+1.6H | Combination | Min | Top | -6595.9966 | 284.5949 | -22.6009 | 6.5962 | -12.1263 | -547.2481
P1 | B-3 | (26_d) 1.2CM+1.0Wy+1.0CV+1.6H | Combination | Min | Bottom | -6658.0966 | 284.5949 | -22.6009 | 6.5962 | -62.3342 | 489.8674
P1 | B-3 | (27_d) 1.2CM+1.0OrtX+1.0CV+1.6H | Combination | Max | Top | -5418.3477 | 445.8373 | 87.3667 | 37.0875 | 47.4492 | 350.6726
P1 | B-3 | (27_d) 1.2CM+1.0OrtX+1.0CV+1.6H | Combination | Max | Bottom | -5480.4477 | 445.8373 | 87.3667 | 37.0875 | 212.8775 | 772.5764
P1 | B-3 | (27_d) 1.2CM+1.0OrtX+1.0CV+1.6H | Combination | Min | Top | -7427.7769 | 32.9917 | -72.3393 | -27.8008 | -68.6363 | -1390.3908
P1 | B-3 | (27_d) 1.2CM+1.0OrtX+1.0CV+1.6H | Combination | Min | Bottom | -7489.8769 | 32.9917 | -72.3393 | -27.8008 | -188.9823 | -375.8076
P1 | B-3 | (28_d) 1.2CM+1.0OrtY+1.0CV+1.6H | Combination | Max | Top | -5652.7099 | 435.336 | 52.9147 | 21.8578 | 14.2627 | 75.4995
P1 | B-3 | (28_d) 1.2CM+1.0OrtY+1.0CV+1.6H | Combination | Max | Bottom | -5714.8099 | 435.336 | 52.9147 | 21.8578 | 132.0362 | 906.0367
P1 | B-3 | (28_d) 1.2CM+1.0OrtY+1.0CV+1.6H | Combination | Min | Top | -7193.4147 | 43.493 | -37.8873 | -12.571 | -35.4498 | -1115.2177
P1 | B-3 | (28_d) 1.2CM+1.0OrtY+1.0CV+1.6H | Combination | Min | Bottom | -7255.5147 | 43.493 | -37.8873 | -12.571 | -108.141 | -509.2679
P1 | B-3 | (29_d) 0.9CM+1.0Wx+1.6H | Combination | Max | Top | -3694.0189 | 109.2044 | -11.0233 | 17.5556 | 11.0464 | -111.3159
P1 | B-3 | (29_d) 0.9CM+1.0Wx+1.6H | Combination | Max | Bottom | -3740.5939 | 109.2044 | -11.0233 | 17.5556 | -22.0236 | 147.9769
P1 | B-3 | (29_d) 0.9CM+1.0Wx+1.6H | Combination | Min | Top | -3868.335 | 19.6118 | -26.2804 | 12.8077 | 4.1203 | -548.617
P1 | B-3 | (29_d) 0.9CM+1.0Wx+1.6H | Combination | Min | Bottom | -3914.91 | 19.6118 | -26.2804 | 12.8077 | -71.0086 | -298.1527
P1 | B-3 | (30_d) 0.9CM+1.0Wy+1.6H | Combination | Max | Top | -3827.3725 | 278.0096 | 10.2972 | 17.5905 | 13.6424 | 94.4696
P1 | B-3 | (30_d) 0.9CM+1.0Wy+1.6H | Combination | Max | Bottom | -3873.9475 | 278.0096 | 10.2972 | 17.5905 | 31.3087 | 815.6097
P1 | B-3 | (30_d) 0.9CM+1.0Wy+1.6H | Combination | Min | Top | -4236.2329 | 191.6068 | -21.7694 | 5.3721 | -12.6241 | -350.1689
P1 | B-3 | (30_d) 0.9CM+1.0Wy+1.6H | Combination | Min | Bottom | -4282.8079 | 191.6068 | -21.7694 | 5.3721 | -60.3373 | 407.9824
P1 | B-3 | (31_d) 0.9CM+1.0OrtX+1.6H | Combination | Max | Top | -3058.584 | 352.8492 | 88.1983 | 35.8634 | 46.9514 | 547.7519
P1 | B-3 | (31_d) 0.9CM+1.0OrtX+1.6H | Combination | Max | Bottom | -3105.159 | 352.8492 | 88.1983 | 35.8634 | 214.8744 | 690.6914
P1 | B-3 | (31_d) 0.9CM+1.0OrtX+1.6H | Combination | Min | Top | -5068.0132 | -59.9964 | -71.5077 | -29.0249 | -69.1341 | -1193.3115
P1 | B-3 | (31_d) 0.9CM+1.0OrtX+1.6H | Combination | Min | Bottom | -5114.5882 | -59.9964 | -71.5077 | -29.0249 | -186.9854 | -457.6925
P1 | B-3 | (32_d) 0.9CM+1.0OrtY+1.6H | Combination | Max | Top | -3292.9462 | 342.3479 | 53.7463 | 20.6337 | 13.7649 | 272.5788
P1 | B-3 | (32_d) 0.9CM+1.0OrtY+1.6H | Combination | Max | Bottom | -3339.5212 | 342.3479 | 53.7463 | 20.6337 | 134.0331 | 824.1518
P1 | B-3 | (32_d) 0.9CM+1.0OrtY+1.6H | Combination | Min | Top | -4833.651 | -49.4951 | -37.0557 | -13.7951 | -35.9476 | -918.1384
P1 | B-3 | (32_d) 0.9CM+1.0OrtY+1.6H | Combination | Min | Bottom | -4880.226 | -49.4951 | -37.0557 | -13.7951 | -106.144 | -591.1529
P1 | B-3 | (60_d) EnvolventeDiseño | Combination | Max | Top | -3058.584 | 445.8373 | 88.1983 | 37.0875 | 47.4492 | 547.7519
P1 | B-3 | (60_d) EnvolventeDiseño | Combination | Max | Bottom | -3105.159 | 445.8373 | 88.1983 | 37.0875 | 214.8744 | 906.0367
P1 | B-3 | (60_d) EnvolventeDiseño | Combination | Min | Top | -7427.7769 | -59.9964 | -72.3393 | -29.0249 | -69.1341 | -1390.3908
P1 | B-3 | (60_d) EnvolventeDiseño | Combination | Min | Bottom | -7489.8769 | -59.9964 | -72.3393 | -29.0249 | -188.9823 | -591.1529
P1 | B-3 | (62_d) EnvolventeCortanteColumnas | Combination | Max | Top | -1048.2441 | 861.2245 | 240.1759 | 101.0571 | 175.2673 | 2288.922
P1 | B-3 | (62_d) EnvolventeCortanteColumnas | Combination | Max | Bottom | -1094.8191 | 861.2245 | 240.1759 | 101.0571 | 605.2817 | 2329.0725
P1 | B-3 | (62_d) EnvolventeCortanteColumnas | Combination | Min | Top | -9436.2955 | -470.3006 | -239.7736 | -94.8319 | -173.4869 | -3131.3477
P1 | B-3 | (62_d) EnvolventeCortanteColumnas | Combination | Min | Bottom | -9498.3955 | -470.3006 | -239.7736 | -94.8319 | -602.2945 | -1998.7265
P1 | B-4 | SismoX (e=0.00) | LinRespSpec | Max | Top | 3306.9608 | 539.1353 | 285.7746 | 108.5098 | 313.7409 | 3648.9559
P1 | B-4 | SismoX (e=0.00) | LinRespSpec | Max | Bottom | 3306.9608 | 539.1353 | 285.7746 | 108.5098 | 876.2467 | 2203.2236
P1 | B-4 | SismoY (e=0.00) | LinRespSpec | Max | Top | 4688.8413 | 464.9295 | 82.2073 | 38.6214 | 86.697 | 5157.526
P1 | B-4 | SismoY (e=0.00) | LinRespSpec | Max | Bottom | 4688.8413 | 464.9295 | 82.2073 | 38.6214 | 316.2032 | 4268.3706
P1 | B-4 | (20_d) 1.4CM | Combination |  | Top | -11343.7577 | 264.1222 | 67.8918 | -7.569 | -112.0247 | -630.9753
P1 | B-4 | (20_d) 1.4CM | Combination |  | Bottom | -11435.5277 | 264.1222 | 67.8918 | -7.569 | 91.6508 | 161.3914
P1 | B-4 | (21_d) 1.2CM+1.6CV+1.6H+0.5G | Combination |  | Top | -12872.9761 | 312.9558 | 79.0382 | -18.4195 | -120.2824 | -769.7508
P1 | B-4 | (21_d) 1.2CM+1.6CV+1.6H+0.5G | Combination |  | Bottom | -12951.6361 | 312.9558 | 79.0382 | -18.4195 | 116.8322 | 169.1167
P1 | B-4 | (22_d) 1.2CM+1.0CV+1.6H+G | Combination |  | Top | -11688.5954 | 281.628 | 74.2925 | -12.9116 | -115.7825 | -702.497
P1 | B-4 | (22_d) 1.2CM+1.0CV+1.6H+G | Combination |  | Bottom | -11767.2554 | 281.628 | 74.2925 | -12.9116 | 107.095 | 142.387
P1 | B-4 | (23_d) 1.2CM+0.5Wx+1.6H | Combination | Max | Top | -9427.6976 | 247.6458 | 56.0394 | 1.7005 | -97.522 | -502.7061
P1 | B-4 | (23_d) 1.2CM+0.5Wx+1.6H | Combination | Max | Bottom | -9506.3576 | 247.6458 | 56.0394 | 1.7005 | 70.596 | 134.3848
P1 | B-4 | (23_d) 1.2CM+0.5Wx+1.6H | Combination | Min | Top | -9740.6301 | 212.3636 | 51.5769 | -2.105 | -109.6595 | -933.2746
P1 | B-4 | (23_d) 1.2CM+0.5Wx+1.6H | Combination | Min | Bottom | -9819.2901 | 212.3636 | 51.5769 | -2.105 | 45.0712 | -224.4188
P1 | B-4 | (24_d) 1.2CM+0.5Wy+1.6H | Combination | Max | Top | -9899.668 | 223.9818 | 67.7447 | 4.0841 | -97.3621 | 58.5842
P1 | B-4 | (24_d) 1.2CM+0.5Wy+1.6H | Combination | Max | Bottom | -9978.328 | 223.9818 | 67.7447 | 4.0841 | 99.8531 | 655.3834
P1 | B-4 | (24_d) 1.2CM+0.5Wy+1.6H | Combination | Min | Top | -10170.7621 | 191.4127 | 54.0551 | 0.1366 | -110.9393 | -261.0342
P1 | B-4 | (24_d) 1.2CM+0.5Wy+1.6H | Combination | Min | Bottom | -10249.4221 | 191.4127 | 54.0551 | 0.1366 | 51.226 | 388.2333
P1 | B-4 | (25_d) 1.2CM+1.0Wx+1.0CV+1.6H | Combination | Max | Top | -11121.6334 | 318.2182 | 53.609 | -2.0429 | -94.2667 | -527.4151
P1 | B-4 | (25_d) 1.2CM+1.0Wx+1.0CV+1.6H | Combination | Max | Bottom | -11200.2934 | 318.2182 | 53.609 | -2.0429 | 66.5602 | 215.5464
P1 | B-4 | (25_d) 1.2CM+1.0Wx+1.0CV+1.6H | Combination | Min | Top | -11747.4983 | 247.6538 | 44.6841 | -9.6539 | -118.5416 | -1388.5521
P1 | B-4 | (25_d) 1.2CM+1.0Wx+1.0CV+1.6H | Combination | Min | Bottom | -11826.1583 | 247.6538 | 44.6841 | -9.6539 | 15.5106 | -502.0607
P1 | B-4 | (26_d) 1.2CM+1.0Wy+1.0CV+1.6H | Combination | Max | Top | -12065.5741 | 270.8901 | 77.0197 | 2.7243 | -93.9469 | 595.1656
P1 | B-4 | (26_d) 1.2CM+1.0Wy+1.0CV+1.6H | Combination | Max | Bottom | -12144.2341 | 270.8901 | 77.0197 | 2.7243 | 125.0743 | 1257.5435
P1 | B-4 | (26_d) 1.2CM+1.0Wy+1.0CV+1.6H | Combination | Min | Top | -12607.7624 | 205.7519 | 49.6405 | -5.1708 | -121.1012 | -44.0713
P1 | B-4 | (26_d) 1.2CM+1.0Wy+1.0CV+1.6H | Combination | Min | Bottom | -12686.4224 | 205.7519 | 49.6405 | -5.1708 | 27.8202 | 723.2434
P1 | B-4 | (27_d) 1.2CM+1.0OrtX+1.0CV+1.6H | Combination | Max | Top | -10634.2279 | 432.3028 | 143.2747 | 13.7725 | -40.2772 | 452.5377
P1 | B-4 | (27_d) 1.2CM+1.0OrtX+1.0CV+1.6H | Combination | Max | Bottom | -10712.8879 | 432.3028 | 143.2747 | 13.7725 | 322.8909 | 916.4858
P1 | B-4 | (27_d) 1.2CM+1.0OrtX+1.0CV+1.6H | Combination | Min | Top | -12729.1671 | 130.6965 | 5.3029 | -39.6036 | -191.2772 | -1856.8906
P1 | B-4 | (27_d) 1.2CM+1.0OrtX+1.0CV+1.6H | Combination | Min | Bottom | -12807.8271 | 130.6965 | 5.3029 | -39.6036 | -108.7125 | -631.8408
P1 | B-4 | (28_d) 1.2CM+1.0OrtY+1.0CV+1.6H | Combination | Max | Top | -10419.2687 | 420.7597 | 111.6087 | 2.901 | -75.5951 | 687.2041
P1 | B-4 | (28_d) 1.2CM+1.0OrtY+1.0CV+1.6H | Combination | Max | Bottom | -10497.9287 | 420.7597 | 111.6087 | 2.901 | 235.773 | 1237.7309
P1 | B-4 | (28_d) 1.2CM+1.0OrtY+1.0CV+1.6H | Combination | Min | Top | -12944.1262 | 142.2396 | 36.9689 | -28.732 | -155.9592 | -2091.5571
P1 | B-4 | (28_d) 1.2CM+1.0OrtY+1.0CV+1.6H | Combination | Min | Bottom | -13022.7862 | 142.2396 | 36.9689 | -28.732 | -21.5946 | -953.0859
P1 | B-4 | (29_d) 0.9CM+1.0Wx+1.6H | Combination | Max | Top | -6716.8604 | 209.4075 | 31.1512 | 8.7588 | -62.7615 | -280.1164
P1 | B-4 | (29_d) 0.9CM+1.0Wx+1.6H | Combination | Max | Bottom | -6775.8554 | 209.4075 | 31.1512 | 8.7588 | 30.692 | 136.4129
P1 | B-4 | (29_d) 0.9CM+1.0Wx+1.6H | Combination | Min | Top | -7342.7253 | 138.8431 | 22.2263 | 1.1477 | -87.0364 | -1141.2534
P1 | B-4 | (29_d) 0.9CM+1.0Wx+1.6H | Combination | Min | Bottom | -7401.7203 | 138.8431 | 22.2263 | 1.1477 | -20.3576 | -581.1942
P1 | B-4 | (30_d) 0.9CM+1.0Wy+1.6H | Combination | Max | Top | -7660.8011 | 162.0794 | 54.562 | 13.526 | -62.4417 | 842.4642
P1 | B-4 | (30_d) 0.9CM+1.0Wy+1.6H | Combination | Max | Bottom | -7719.7961 | 162.0794 | 54.562 | 13.526 | 89.2061 | 1178.41
P1 | B-4 | (30_d) 0.9CM+1.0Wy+1.6H | Combination | Min | Top | -8202.9894 | 96.9412 | 27.1827 | 5.6308 | -89.596 | 203.2273
P1 | B-4 | (30_d) 0.9CM+1.0Wy+1.6H | Combination | Min | Bottom | -8261.9844 | 96.9412 | 27.1827 | 5.6308 | -8.048 | 644.1098
P1 | B-4 | (31_d) 0.9CM+1.0OrtX+1.6H | Combination | Max | Top | -6229.4549 | 323.4921 | 120.817 | 24.5742 | -8.772 | 699.8363
P1 | B-4 | (31_d) 0.9CM+1.0OrtX+1.6H | Combination | Max | Bottom | -6288.4499 | 323.4921 | 120.817 | 24.5742 | 287.0228 | 837.3523
P1 | B-4 | (31_d) 0.9CM+1.0OrtX+1.6H | Combination | Min | Top | -8324.3941 | 21.8858 | -17.1549 | -28.8019 | -159.772 | -1609.592
P1 | B-4 | (31_d) 0.9CM+1.0OrtX+1.6H | Combination | Min | Bottom | -8383.3891 | 21.8858 | -17.1549 | -28.8019 | -144.5806 | -710.9743
P1 | B-4 | (32_d) 0.9CM+1.0OrtY+1.6H | Combination | Max | Top | -6014.4957 | 311.949 | 89.151 | 13.7027 | -44.09 | 934.5028
P1 | B-4 | (32_d) 0.9CM+1.0OrtY+1.6H | Combination | Max | Bottom | -6073.4907 | 311.949 | 89.151 | 13.7027 | 199.9049 | 1158.5974
P1 | B-4 | (32_d) 0.9CM+1.0OrtY+1.6H | Combination | Min | Top | -8539.3532 | 33.4289 | 14.5111 | -17.9304 | -124.4541 | -1844.2584
P1 | B-4 | (32_d) 0.9CM+1.0OrtY+1.6H | Combination | Min | Bottom | -8598.3482 | 33.4289 | 14.5111 | -17.9304 | -57.4628 | -1032.2194
P1 | B-4 | (60_d) EnvolventeDiseño | Combination | Max | Top | -6014.4957 | 432.3028 | 143.2747 | 24.5742 | -8.772 | 934.5028
P1 | B-4 | (60_d) EnvolventeDiseño | Combination | Max | Bottom | -6073.4907 | 432.3028 | 143.2747 | 24.5742 | 322.8909 | 1257.5435
P1 | B-4 | (60_d) EnvolventeDiseño | Combination | Min | Top | -12944.1262 | 21.8858 | -17.1549 | -39.6036 | -191.2772 | -2091.5571
P1 | B-4 | (60_d) EnvolventeDiseño | Combination | Min | Bottom | -13022.7862 | 21.8858 | -17.1549 | -39.6036 | -144.5806 | -1032.2194
P1 | B-4 | (62_d) EnvolventeCortanteColumnas | Combination | Max | Top | -3505.1293 | 731.013 | 273.0604 | 75.1984 | 154.4841 | 3762.5149
P1 | B-4 | (62_d) EnvolventeCortanteColumnas | Combination | Max | Bottom | -3564.1243 | 731.013 | 273.0604 | 75.1984 | 742.1917 | 3469.1103
P1 | B-4 | (62_d) EnvolventeCortanteColumnas | Combination | Min | Top | -15484.475 | -282.6166 | -163.3131 | -95.7316 | -330.021 | -4821.0674
P1 | B-4 | (62_d) EnvolventeCortanteColumnas | Combination | Min | Bottom | -15563.135 | -282.6166 | -163.3131 | -95.7316 | -588.4867 | -3182.4735
P1 | D-5 | SismoX (e=0.00) | LinRespSpec | Max | Top | 11517.3618 | 420.3491 | 18.0212 | 31.3326 | 52.755 | 1280.3785
P1 | D-5 | SismoX (e=0.00) | LinRespSpec | Max | Bottom | 11517.3618 | 420.3491 | 18.0212 | 31.3326 | 69.6456 | 1918.4468
P1 | D-5 | SismoY (e=0.00) | LinRespSpec | Max | Top | 4833.9464 | 194.1698 | 20.9625 | 32.8138 | 120.7492 | 475.6172
P1 | D-5 | SismoY (e=0.00) | LinRespSpec | Max | Bottom | 4833.9464 | 194.1698 | 20.9625 | 32.8138 | 162.3111 | 549.2346
P1 | D-5 | (20_d) 1.4CM | Combination |  | Top | -3797.6204 | -144.3973 | 37.2832 | 38.1758 | -60.8387 | 225.2735
P1 | D-5 | (20_d) 1.4CM | Combination |  | Bottom | -3851.7164 | -144.3973 | 37.2832 | 38.1758 | 51.011 | -207.9183
P1 | D-5 | (21_d) 1.2CM+1.6CV+1.6H+0.5G | Combination |  | Top | -4273.6199 | -231.6016 | 54.2307 | 54.7413 | -87.6647 | 358.815
P1 | D-5 | (21_d) 1.2CM+1.6CV+1.6H+0.5G | Combination |  | Bottom | -4319.9879 | -231.6016 | 54.2307 | 54.7413 | 75.0274 | -335.99
P1 | D-5 | (22_d) 1.2CM+1.0CV+1.6H+G | Combination |  | Top | -3886.0958 | -199.8291 | 46.4449 | 47.4229 | -75.3955 | 305.7576
P1 | D-5 | (22_d) 1.2CM+1.0CV+1.6H+G | Combination |  | Bottom | -3932.4638 | -199.8291 | 46.4449 | 47.4229 | 63.9393 | -293.7295
P1 | D-5 | (23_d) 1.2CM+0.5Wx+1.6H | Combination | Max | Top | -3700.3841 | -123.1094 | 34.3461 | 35.7305 | -55.6792 | 269.0268
P1 | D-5 | (23_d) 1.2CM+0.5Wx+1.6H | Combination | Max | Bottom | -3746.7521 | -123.1094 | 34.3461 | 35.7305 | 47.3375 | -123.5463
P1 | D-5 | (23_d) 1.2CM+0.5Wx+1.6H | Combination | Min | Top | -3926.0079 | -135.2188 | 32.8524 | 33.0204 | -64.7518 | 223.4283
P1 | D-5 | (23_d) 1.2CM+0.5Wx+1.6H | Combination | Min | Bottom | -3972.3759 | -135.2188 | 32.8524 | 33.0204 | 33.8055 | -153.01
P1 | D-5 | (24_d) 1.2CM+0.5Wy+1.6H | Combination | Max | Top | -2818.4637 | -146.1411 | 35.8179 | 39.4334 | -40.3345 | 301.9262
P1 | D-5 | (24_d) 1.2CM+0.5Wy+1.6H | Combination | Max | Bottom | -2864.8317 | -146.1411 | 35.8179 | 39.4334 | 66.3325 | -136.4972
P1 | D-5 | (24_d) 1.2CM+0.5Wy+1.6H | Combination | Min | Top | -3582.6401 | -165.5213 | 35.2293 | 38.2174 | -48.007 | 269.2895
P1 | D-5 | (24_d) 1.2CM+0.5Wy+1.6H | Combination | Min | Bottom | -3629.0081 | -165.5213 | 35.2293 | 38.2174 | 58.7218 | -227.2744
P1 | D-5 | (25_d) 1.2CM+1.0Wx+1.0CV+1.6H | Combination | Max | Top | -4808.434 | -152.3134 | 48.1928 | 48.4301 | -76.8507 | 409.1801
P1 | D-5 | (25_d) 1.2CM+1.0Wx+1.0CV+1.6H | Combination | Max | Bottom | -4854.802 | -152.3134 | 48.1928 | 48.4301 | 67.6848 | -94.2499
P1 | D-5 | (25_d) 1.2CM+1.0Wx+1.0CV+1.6H | Combination | Min | Top | -5259.6816 | -176.5321 | 45.2056 | 43.0099 | -94.9958 | 317.983
P1 | D-5 | (25_d) 1.2CM+1.0Wx+1.0CV+1.6H | Combination | Min | Bottom | -5306.0496 | -176.5321 | 45.2056 | 43.0099 | 40.6209 | -153.1773
P1 | D-5 | (26_d) 1.2CM+1.0Wy+1.0CV+1.6H | Combination | Max | Top | -3044.5933 | -198.3768 | 51.1365 | 55.8358 | -46.1612 | 474.9787
P1 | D-5 | (26_d) 1.2CM+1.0Wy+1.0CV+1.6H | Combination | Max | Bottom | -3090.9613 | -198.3768 | 51.1365 | 55.8358 | 105.6748 | -120.1517
P1 | D-5 | (26_d) 1.2CM+1.0Wy+1.0CV+1.6H | Combination | Min | Top | -4572.9461 | -237.1372 | 49.9592 | 53.4039 | -61.5062 | 409.7055
P1 | D-5 | (26_d) 1.2CM+1.0Wy+1.0CV+1.6H | Combination | Min | Bottom | -4619.3141 | -237.1372 | 49.9592 | 53.4039 | 90.4534 | -301.7061
P1 | D-5 | (27_d) 1.2CM+1.0OrtX+1.0CV+1.6H | Combination | Max | Top | -1002.4041 | -93.4585 | 51.8539 | 56.5761 | -55.6316 | 621.9677
P1 | D-5 | (27_d) 1.2CM+1.0OrtX+1.0CV+1.6H | Combination | Max | Bottom | -1048.7721 | -93.4585 | 51.8539 | 56.5761 | 90.2478 | 169.2262
P1 | D-5 | (27_d) 1.2CM+1.0OrtX+1.0CV+1.6H | Combination | Min | Top | -6765.7578 | -306.1697 | 41.0495 | 38.2753 | -95.1782 | -10.505
P1 | D-5 | (27_d) 1.2CM+1.0OrtX+1.0CV+1.6H | Combination | Min | Bottom | -6812.1258 | -306.1697 | 41.0495 | 38.2753 | 37.6527 | -756.6481
P1 | D-5 | (28_d) 1.2CM+1.0OrtY+1.0CV+1.6H | Combination | Max | Top | -2042.0465 | -128.642 | 52.3115 | 56.8065 | -45.0548 | 496.7826
P1 | D-5 | (28_d) 1.2CM+1.0OrtY+1.0CV+1.6H | Combination | Max | Bottom | -2088.4145 | -128.642 | 52.3115 | 56.8065 | 104.6624 | -43.7623
P1 | D-5 | (28_d) 1.2CM+1.0OrtY+1.0CV+1.6H | Combination | Min | Top | -5726.1154 | -270.9862 | 40.592 | 38.0449 | -105.7551 | 114.6801
P1 | D-5 | (28_d) 1.2CM+1.0OrtY+1.0CV+1.6H | Combination | Min | Bottom | -5772.4834 | -270.9862 | 40.592 | 38.0449 | 23.2381 | -543.6595
P1 | D-5 | (29_d) 0.9CM+1.0Wx+1.6H | Combination | Max | Top | -3348.7848 | -68.4168 | 27.2273 | 28.0521 | -43.3653 | 272.4783
P1 | D-5 | (29_d) 0.9CM+1.0Wx+1.6H | Combination | Max | Bottom | -3383.5608 | -68.4168 | 27.2273 | 28.0521 | 38.2738 | 20.7381
P1 | D-5 | (29_d) 0.9CM+1.0Wx+1.6H | Combination | Min | Top | -3800.0324 | -92.6355 | 24.2401 | 22.632 | -61.5104 | 181.2812
P1 | D-5 | (29_d) 0.9CM+1.0Wx+1.6H | Combination | Min | Bottom | -3834.8084 | -92.6355 | 24.2401 | 22.632 | 11.2099 | -38.1893
P1 | D-5 | (30_d) 0.9CM+1.0Wy+1.6H | Combination | Max | Top | -1584.9441 | -114.4802 | 30.171 | 35.4579 | -12.6757 | 338.2769
P1 | D-5 | (30_d) 0.9CM+1.0Wy+1.6H | Combination | Max | Bottom | -1619.7201 | -114.4802 | 30.171 | 35.4579 | 76.2639 | -5.1637
P1 | D-5 | (30_d) 0.9CM+1.0Wy+1.6H | Combination | Min | Top | -3113.2969 | -153.2406 | 28.9938 | 33.026 | -28.0208 | 273.0037
P1 | D-5 | (30_d) 0.9CM+1.0Wy+1.6H | Combination | Min | Bottom | -3148.0729 | -153.2406 | 28.9938 | 33.026 | 61.0425 | -186.7181
P1 | D-5 | (31_d) 0.9CM+1.0OrtX+1.6H | Combination | Max | Top | 457.2451 | -9.5619 | 30.8885 | 36.1982 | -22.1462 | 485.2659
P1 | D-5 | (31_d) 0.9CM+1.0OrtX+1.6H | Combination | Max | Bottom | 422.4691 | -9.5619 | 30.8885 | 36.1982 | 60.8368 | 284.2142
P1 | D-5 | (31_d) 0.9CM+1.0OrtX+1.6H | Combination | Min | Top | -5306.1086 | -222.2731 | 20.084 | 17.8974 | -61.6927 | -147.2068
P1 | D-5 | (31_d) 0.9CM+1.0OrtX+1.6H | Combination | Min | Bottom | -5340.8846 | -222.2731 | 20.084 | 17.8974 | 8.2418 | -641.6601
P1 | D-5 | (32_d) 0.9CM+1.0OrtY+1.6H | Combination | Max | Top | -582.3973 | -44.7454 | 31.346 | 36.4286 | -11.5693 | 360.0808
P1 | D-5 | (32_d) 0.9CM+1.0OrtY+1.6H | Combination | Max | Bottom | -617.1733 | -44.7454 | 31.346 | 36.4286 | 75.2515 | 71.2257
P1 | D-5 | (32_d) 0.9CM+1.0OrtY+1.6H | Combination | Min | Top | -4266.4662 | -187.0896 | 19.6265 | 17.667 | -72.2696 | -22.0217
P1 | D-5 | (32_d) 0.9CM+1.0OrtY+1.6H | Combination | Min | Bottom | -4301.2422 | -187.0896 | 19.6265 | 17.667 | -6.1729 | -428.6715
P1 | D-5 | (60_d) EnvolventeDiseño | Combination | Max | Top | 457.2451 | -9.5619 | 54.2307 | 56.8065 | -11.5693 | 621.9677
P1 | D-5 | (60_d) EnvolventeDiseño | Combination | Max | Bottom | 422.4691 | -9.5619 | 54.2307 | 56.8065 | 105.6748 | 284.2142
P1 | D-5 | (60_d) EnvolventeDiseño | Combination | Min | Top | -6765.7578 | -306.1697 | 19.6265 | 17.667 | -105.7551 | -147.2068
P1 | D-5 | (60_d) EnvolventeDiseño | Combination | Min | Bottom | -6812.1258 | -306.1697 | 19.6265 | 17.667 | -6.1729 | -756.6481
P1 | D-5 | (62_d) EnvolventeCortanteColumnas | Combination | Max | Top | 6203.7031 | 226.2399 | 62.5125 | 73.0619 | 51.9399 | 1230.2296
P1 | D-5 | (62_d) EnvolventeCortanteColumnas | Combination | Max | Bottom | 6168.9271 | 226.2399 | 62.5125 | 73.0619 | 184.3402 | 1255.1497
P1 | D-5 | (62_d) EnvolventeCortanteColumnas | Combination | Min | Top | -12546.0071 | -495.7901 | 6.3885 | -3.6008 | -163.6465 | -803.8904
P1 | D-5 | (62_d) EnvolventeCortanteColumnas | Combination | Min | Bottom | -12592.3751 | -495.7901 | 6.3885 | -3.6008 | -89.3437 | -1637.4612
P1 | 7-C | SismoX (e=0.00) | LinRespSpec | Max | Top | 5892.2182 | 2605.5845 | 417.1732 | 284.0921 | 334.3169 | 8777.0275
P1 | 7-C | SismoX (e=0.00) | LinRespSpec | Max | Bottom | 5892.2182 | 2605.5845 | 417.1732 | 284.0921 | 931.8147 | 1530.4521
P1 | 7-C | SismoY (e=0.00) | LinRespSpec | Max | Top | 6263.1746 | 2167.0364 | 123.1411 | 105.929 | 85.3014 | 9717.5895
P1 | 7-C | SismoY (e=0.00) | LinRespSpec | Max | Bottom | 6263.1746 | 2167.0364 | 123.1411 | 105.929 | 288.2119 | 3448.9467
P1 | 7-C | (20_d) 1.4CM | Combination |  | Top | -9049.0959 | -331.2082 | -51.8425 | -45.5125 | 75.3998 | 459.4958
P1 | 7-C | (20_d) 1.4CM | Combination |  | Bottom | -9140.8659 | -331.2082 | -51.8425 | -45.5125 | -80.1275 | -534.1288
P1 | 7-C | (21_d) 1.2CM+1.6CV+1.6H+0.5G | Combination |  | Top | -9982.9539 | -442.3073 | -78.4594 | -54.6642 | 121.7582 | 522.865
P1 | 7-C | (21_d) 1.2CM+1.6CV+1.6H+0.5G | Combination |  | Bottom | -10061.6139 | -442.3073 | -78.4594 | -54.6642 | -113.62 | -804.057
P1 | 7-C | (22_d) 1.2CM+1.0CV+1.6H+G | Combination |  | Top | -9153.5828 | -388.9852 | -64.22 | -46.4019 | 98.3407 | 430.1343
P1 | 7-C | (22_d) 1.2CM+1.0CV+1.6H+G | Combination |  | Bottom | -9232.2428 | -388.9852 | -64.22 | -46.4019 | -94.3192 | -736.8211
P1 | 7-C | (23_d) 1.2CM+0.5Wx+1.6H | Combination | Max | Top | -7845.0472 | -113.4516 | -52.8601 | -37.8865 | 76.1341 | 200.5146
P1 | 7-C | (23_d) 1.2CM+0.5Wx+1.6H | Combination | Max | Bottom | -7923.7072 | -113.4516 | -52.8601 | -37.8865 | -88.3629 | -601.5491
P1 | 7-C | (23_d) 1.2CM+0.5Wx+1.6H | Combination | Min | Top | -8278.5146 | -267.3545 | -62.6179 | -47.2077 | 69.651 | -541.4183
P1 | 7-C | (23_d) 1.2CM+0.5Wx+1.6H | Combination | Min | Bottom | -8357.1746 | -267.3545 | -62.6179 | -47.2077 | -111.7195 | -881.7732
P1 | 7-C | (24_d) 1.2CM+0.5Wy+1.6H | Combination | Max | Top | -7138.1712 | -390.6587 | -44.2206 | -28.637 | 77.2816 | 1374.153
P1 | 7-C | (24_d) 1.2CM+0.5Wy+1.6H | Combination | Max | Bottom | -7216.8312 | -390.6587 | -44.2206 | -28.637 | -69.4411 | -199.5741
P1 | 7-C | (24_d) 1.2CM+0.5Wy+1.6H | Combination | Min | Top | -7451.9863 | -548.3998 | -63.2083 | -45.4306 | 62.9691 | 877.0943
P1 | 7-C | (24_d) 1.2CM+0.5Wy+1.6H | Combination | Min | Bottom | -7530.6463 | -548.3998 | -63.2083 | -45.4306 | -112.3432 | -311.9129
P1 | 7-C | (25_d) 1.2CM+1.0Wx+1.0CV+1.6H | Combination | Max | Top | -9307.1807 | -15.8073 | -88.9819 | -56.9716 | 132.0147 | 280.2019
P1 | 7-C | (25_d) 1.2CM+1.0Wx+1.0CV+1.6H | Combination | Max | Bottom | -9385.8407 | -15.8073 | -88.9819 | -56.9716 | -146.7643 | -690.6377
P1 | 7-C | (25_d) 1.2CM+1.0Wx+1.0CV+1.6H | Combination | Min | Top | -10174.1155 | -323.6132 | -108.4974 | -75.6141 | 119.0484 | -1203.6639
P1 | 7-C | (25_d) 1.2CM+1.0Wx+1.0CV+1.6H | Combination | Min | Bottom | -10252.7755 | -323.6132 | -108.4974 | -75.6141 | -193.4774 | -1251.0859
P1 | 7-C | (26_d) 1.2CM+1.0Wy+1.0CV+1.6H | Combination | Max | Top | -7893.4289 | -570.2215 | -71.7029 | -38.4726 | 134.3096 | 2627.4787
P1 | 7-C | (26_d) 1.2CM+1.0Wy+1.0CV+1.6H | Combination | Max | Bottom | -7972.0889 | -570.2215 | -71.7029 | -38.4726 | -108.9206 | 113.3122
P1 | 7-C | (26_d) 1.2CM+1.0Wy+1.0CV+1.6H | Combination | Min | Top | -8521.0589 | -885.7038 | -109.6782 | -72.0597 | 105.6847 | 1633.3613
P1 | 7-C | (26_d) 1.2CM+1.0Wy+1.0CV+1.6H | Combination | Min | Bottom | -8599.7189 | -885.7038 | -109.6782 | -72.0597 | -194.7249 | -111.3654
P1 | 7-C | (27_d) 1.2CM+1.0OrtX+1.0CV+1.6H | Combination | Max | Top | -7420.557 | 334.6514 | 36.7113 | 23.8513 | 178.2916 | 3028.2193
P1 | 7-C | (27_d) 1.2CM+1.0OrtX+1.0CV+1.6H | Combination | Max | Bottom | -7499.217 | 334.6514 | 36.7113 | 23.8513 | 131.9865 | -166.5497
P1 | 7-C | (27_d) 1.2CM+1.0OrtX+1.0CV+1.6H | Combination | Min | Top | -10874.4106 | -1112.3243 | -165.1178 | -116.5358 | 18.3327 | -2168.3604
P1 | 7-C | (27_d) 1.2CM+1.0OrtX+1.0CV+1.6H | Combination | Min | Bottom | -10953.0706 | -1112.3243 | -165.1178 | -116.5358 | -320.5816 | -1306.6102
P1 | 7-C | (28_d) 1.2CM+1.0OrtY+1.0CV+1.6H | Combination | Max | Top | -7362.8527 | 266.4328 | -9.027 | -3.863 | 139.5558 | 3174.5289
P1 | 7-C | (28_d) 1.2CM+1.0OrtY+1.0CV+1.6H | Combination | Max | Bottom | -7441.5127 | 266.4328 | -9.027 | -3.863 | 31.8705 | 131.8828
P1 | 7-C | (28_d) 1.2CM+1.0OrtY+1.0CV+1.6H | Combination | Min | Top | -10932.115 | -1044.1057 | -119.3795 | -88.8215 | 57.0685 | -2314.6701
P1 | 7-C | (28_d) 1.2CM+1.0OrtY+1.0CV+1.6H | Combination | Min | Bottom | -11010.775 | -1044.1057 | -119.3795 | -88.8215 | -220.4656 | -1605.0427
P1 | 7-C | (29_d) 0.9CM+1.0Wx+1.6H | Combination | Max | Top | -5985.8036 | 144.0361 | -54.1404 | -33.4485 | 76.8283 | 27.1874
P1 | 7-C | (29_d) 0.9CM+1.0Wx+1.6H | Combination | Max | Bottom | -6044.7986 | 144.0361 | -54.1404 | -33.4485 | -97.4261 | -464.1218
P1 | 7-C | (29_d) 0.9CM+1.0Wx+1.6H | Combination | Min | Top | -6852.7384 | -163.7697 | -73.6558 | -52.091 | 63.862 | -1456.6784
P1 | 7-C | (29_d) 0.9CM+1.0Wx+1.6H | Combination | Min | Bottom | -6911.7334 | -163.7697 | -73.6558 | -52.091 | -144.1392 | -1024.57
P1 | 7-C | (30_d) 0.9CM+1.0Wy+1.6H | Combination | Max | Top | -4572.0518 | -410.3781 | -36.8614 | -14.9494 | 79.1232 | 2374.4642
P1 | 7-C | (30_d) 0.9CM+1.0Wy+1.6H | Combination | Max | Bottom | -4631.0468 | -410.3781 | -36.8614 | -14.9494 | -59.5824 | 339.8281
P1 | 7-C | (30_d) 0.9CM+1.0Wy+1.6H | Combination | Min | Top | -5199.6818 | -725.8603 | -74.8366 | -48.5366 | 50.4983 | 1380.3468
P1 | 7-C | (30_d) 0.9CM+1.0Wy+1.6H | Combination | Min | Bottom | -5258.6768 | -725.8603 | -74.8366 | -48.5366 | -145.3867 | 115.1506
P1 | 7-C | (31_d) 0.9CM+1.0OrtX+1.6H | Combination | Max | Top | -4099.18 | 494.4949 | 71.5528 | 47.3744 | 123.1052 | 2775.2048
P1 | 7-C | (31_d) 0.9CM+1.0OrtX+1.6H | Combination | Max | Bottom | -4158.175 | 494.4949 | 71.5528 | 47.3744 | 181.3247 | 59.9662
P1 | 7-C | (31_d) 0.9CM+1.0OrtX+1.6H | Combination | Min | Top | -7553.0336 | -952.4809 | -130.2763 | -93.0127 | -36.8536 | -2421.3749
P1 | 7-C | (31_d) 0.9CM+1.0OrtX+1.6H | Combination | Min | Bottom | -7612.0286 | -952.4809 | -130.2763 | -93.0127 | -271.2434 | -1080.0943
P1 | 7-C | (32_d) 0.9CM+1.0OrtY+1.6H | Combination | Max | Top | -4041.4756 | 426.2763 | 25.8145 | 19.6601 | 84.3694 | 2921.5145
P1 | 7-C | (32_d) 0.9CM+1.0OrtY+1.6H | Combination | Max | Bottom | -4100.4706 | 426.2763 | 25.8145 | 19.6601 | 81.2087 | 358.3987
P1 | 7-C | (32_d) 0.9CM+1.0OrtY+1.6H | Combination | Min | Top | -7610.7379 | -884.2623 | -84.538 | -65.2984 | 1.8821 | -2567.6845
P1 | 7-C | (32_d) 0.9CM+1.0OrtY+1.6H | Combination | Min | Bottom | -7669.7329 | -884.2623 | -84.538 | -65.2984 | -171.1274 | -1378.5267
P1 | 7-C | (60_d) EnvolventeDiseño | Combination | Max | Top | -4041.4756 | 494.4949 | 71.5528 | 47.3744 | 178.2916 | 3174.5289
P1 | 7-C | (60_d) EnvolventeDiseño | Combination | Max | Bottom | -4100.4706 | 494.4949 | 71.5528 | 47.3744 | 181.3247 | 358.3987
P1 | 7-C | (60_d) EnvolventeDiseño | Combination | Min | Top | -10932.115 | -1112.3243 | -165.1178 | -116.5358 | -36.8536 | -2567.6845
P1 | 7-C | (60_d) EnvolventeDiseño | Combination | Min | Bottom | -11010.775 | -1112.3243 | -165.1178 | -116.5358 | -320.5816 | -1605.0427
P1 | 7-C | (62_d) EnvolventeCortanteColumnas | Combination | Max | Top | -463.3826 | 1957.544 | 269.4164 | 181.3225 | 343.5959 | 8782.2031
P1 | 7-C | (62_d) EnvolventeCortanteColumnas | Combination | Max | Bottom | -522.3776 | 1957.544 | 269.4164 | 181.3225 | 627.3416 | 2262.0197
P1 | 7-C | (62_d) EnvolventeCortanteColumnas | Combination | Min | Top | -14492.5464 | -2543.2266 | -370.9125 | -263.3617 | -191.4669 | -7938.4083
P1 | 7-C | (62_d) EnvolventeCortanteColumnas | Combination | Min | Bottom | -14571.2064 | -2543.2266 | -370.9125 | -263.3617 | -779.7009 | -3175.2727
P1 | 6-B | SismoX (e=0.00) | LinRespSpec | Max | Top | 2611.4253 | 830.2034 | 289.7447 | 118.7163 | 310.032 | 3308.1468
P1 | 6-B | SismoX (e=0.00) | LinRespSpec | Max | Bottom | 2611.4253 | 830.2034 | 289.7447 | 118.7163 | 890.1054 | 1652.403
P1 | 6-B | SismoY (e=0.00) | LinRespSpec | Max | Top | 5406.3981 | 715.1329 | 86.2745 | 36.1469 | 85.2374 | 6372.5216
P1 | 6-B | SismoY (e=0.00) | LinRespSpec | Max | Bottom | 5406.3981 | 715.1329 | 86.2745 | 36.1469 | 323.505 | 4535.842
P1 | 6-B | (20_d) 1.4CM | Combination |  | Top | -11701.527 | 276.6064 | -66.8233 | 18.9011 | 111.6054 | -572.756
P1 | 6-B | (20_d) 1.4CM | Combination |  | Bottom | -11793.297 | 276.6064 | -66.8233 | 18.9011 | -88.8643 | 257.0631
P1 | 6-B | (21_d) 1.2CM+1.6CV+1.6H+0.5G | Combination |  | Top | -13509.8461 | 366.239 | -50.2107 | 22.0526 | 60.4631 | -819.0391
P1 | 6-B | (21_d) 1.2CM+1.6CV+1.6H+0.5G | Combination |  | Bottom | -13588.5061 | 366.239 | -50.2107 | 22.0526 | -90.169 | 279.6779
P1 | 6-B | (22_d) 1.2CM+1.0CV+1.6H+G | Combination |  | Top | -12195.277 | 321.8551 | -49.5814 | 20.7859 | 68.7754 | -736.9208
P1 | 6-B | (22_d) 1.2CM+1.0CV+1.6H+G | Combination |  | Bottom | -12273.937 | 321.8551 | -49.5814 | 20.7859 | -79.9689 | 228.6446
P1 | 6-B | (23_d) 1.2CM+0.5Wx+1.6H | Combination | Max | Top | -9657.3558 | 301.5847 | -58.9646 | 24.8292 | 93.5399 | -616.6816
P1 | 6-B | (23_d) 1.2CM+0.5Wx+1.6H | Combination | Max | Bottom | -9736.0158 | 301.5847 | -58.9646 | 24.8292 | -83.3539 | 161.8707
P1 | 6-B | (23_d) 1.2CM+0.5Wx+1.6H | Combination | Min | Top | -9992.2814 | 259.5174 | -63.5706 | 23.1566 | 81.3021 | -1111.9626
P1 | 6-B | (23_d) 1.2CM+0.5Wx+1.6H | Combination | Min | Bottom | -10070.9414 | 259.5174 | -63.5706 | 23.1566 | -109.4097 | -207.2085
P1 | 6-B | (24_d) 1.2CM+0.5Wy+1.6H | Combination | Max | Top | -10340.4981 | 228.2492 | -46.6484 | 24.5095 | 92.3801 | 141.8257
P1 | 6-B | (24_d) 1.2CM+0.5Wy+1.6H | Combination | Max | Bottom | -10419.1581 | 228.2492 | -46.6484 | 24.5095 | -53.0808 | 718.9148
P1 | 6-B | (24_d) 1.2CM+0.5Wy+1.6H | Combination | Min | Top | -10493.5634 | 177.9575 | -60.6817 | 18.9003 | 79.2239 | -97.5867
P1 | 6-B | (24_d) 1.2CM+0.5Wy+1.6H | Combination | Min | Bottom | -10572.2234 | 177.9575 | -60.6817 | 18.9003 | -102.8212 | 515.3696
P1 | 6-B | (25_d) 1.2CM+1.0Wx+1.0CV+1.6H | Combination | Max | Top | -11507.5292 | 429.3679 | -70.4449 | 33.0957 | 90.5967 | -770.4357
P1 | 6-B | (25_d) 1.2CM+1.0Wx+1.0CV+1.6H | Combination | Max | Bottom | -11586.1892 | 429.3679 | -70.4449 | 33.0957 | -120.7381 | 265.2646
P1 | 6-B | (25_d) 1.2CM+1.0Wx+1.0CV+1.6H | Combination | Min | Top | -12177.3804 | 345.2334 | -79.6569 | 29.7506 | 66.1212 | -1760.9977
P1 | 6-B | (25_d) 1.2CM+1.0Wx+1.0CV+1.6H | Combination | Min | Bottom | -12256.0404 | 345.2334 | -79.6569 | 29.7506 | -172.8496 | -472.8939
P1 | 6-B | (26_d) 1.2CM+1.0Wy+1.0CV+1.6H | Combination | Max | Top | -12873.8137 | 282.6969 | -45.8125 | 32.4563 | 88.2773 | 746.5789
P1 | 6-B | (26_d) 1.2CM+1.0Wy+1.0CV+1.6H | Combination | Max | Bottom | -12952.4737 | 282.6969 | -45.8125 | 32.4563 | -60.1919 | 1379.3528
P1 | 6-B | (26_d) 1.2CM+1.0Wy+1.0CV+1.6H | Combination | Min | Top | -13179.9444 | 182.1136 | -73.8792 | 21.2379 | 61.9648 | 267.7541
P1 | 6-B | (26_d) 1.2CM+1.0Wy+1.0CV+1.6H | Combination | Min | Bottom | -13258.6044 | 182.1136 | -73.8792 | 21.2379 | -159.6727 | 972.2624
P1 | 6-B | (27_d) 1.2CM+1.0OrtX+1.0CV+1.6H | Combination | Max | Top | -11248.336 | 553.9128 | 20.5575 | 49.5762 | 143.3538 | 423.3234
P1 | 6-B | (27_d) 1.2CM+1.0OrtX+1.0CV+1.6H | Combination | Max | Bottom | -11326.996 | 553.9128 | 20.5575 | 49.5762 | 139.3981 | 898.1778
P1 | 6-B | (27_d) 1.2CM+1.0OrtX+1.0CV+1.6H | Combination | Min | Top | -13129.8226 | 89.5824 | -119.7212 | -8.0062 | -5.8032 | -1896.6336
P1 | 6-B | (27_d) 1.2CM+1.0OrtX+1.0CV+1.6H | Combination | Min | Bottom | -13208.4826 | 89.5824 | -119.7212 | -8.0062 | -299.3383 | -441.0025
P1 | 6-B | (28_d) 1.2CM+1.0OrtY+1.0CV+1.6H | Combination | Max | Top | -10813.5625 | 536.0129 | -11.0934 | 36.732 | 108.3857 | 900.0039
P1 | 6-B | (28_d) 1.2CM+1.0OrtY+1.0CV+1.6H | Combination | Max | Bottom | -10892.2225 | 536.0129 | -11.0934 | 36.732 | 51.2602 | 1346.7128
P1 | 6-B | (28_d) 1.2CM+1.0OrtY+1.0CV+1.6H | Combination | Min | Top | -13564.5961 | 107.4823 | -88.0702 | 4.8379 | 29.1648 | -2373.3141
P1 | 6-B | (28_d) 1.2CM+1.0OrtY+1.0CV+1.6H | Combination | Min | Bottom | -13643.2561 | 107.4823 | -88.0702 | 4.8379 | -211.2005 | -889.5374
P1 | 6-B | (29_d) 0.9CM+1.0Wx+1.6H | Combination | Max | Top | -6809.1107 | 296.1221 | -55.0769 | 26.9344 | 80.5352 | -510.8384
P1 | 6-B | (29_d) 0.9CM+1.0Wx+1.6H | Combination | Max | Bottom | -6868.1057 | 296.1221 | -55.0769 | 26.9344 | -84.6955 | 125.1243
P1 | 6-B | (29_d) 0.9CM+1.0Wx+1.6H | Combination | Min | Top | -7478.9619 | 211.9876 | -64.2889 | 23.5892 | 56.0596 | -1501.4005
P1 | 6-B | (29_d) 0.9CM+1.0Wx+1.6H | Combination | Min | Bottom | -7537.9569 | 211.9876 | -64.2889 | 23.5892 | -136.807 | -613.0343
P1 | 6-B | (30_d) 0.9CM+1.0Wy+1.6H | Combination | Max | Top | -8175.3952 | 149.4511 | -30.4444 | 26.295 | 78.2157 | 1006.1762
P1 | 6-B | (30_d) 0.9CM+1.0Wy+1.6H | Combination | Max | Bottom | -8234.3902 | 149.4511 | -30.4444 | 26.295 | -24.1494 | 1239.2124
P1 | 6-B | (30_d) 0.9CM+1.0Wy+1.6H | Combination | Min | Top | -8481.5259 | 48.8677 | -58.5111 | 15.0765 | 51.9032 | 527.3514
P1 | 6-B | (30_d) 0.9CM+1.0Wy+1.6H | Combination | Min | Bottom | -8540.5209 | 48.8677 | -58.5111 | 15.0765 | -123.6301 | 832.1221
P1 | 6-B | (31_d) 0.9CM+1.0OrtX+1.6H | Combination | Max | Top | -6549.9175 | 420.6669 | 35.9256 | 43.4148 | 133.2922 | 682.9207
P1 | 6-B | (31_d) 0.9CM+1.0OrtX+1.6H | Combination | Max | Bottom | -6608.9125 | 420.6669 | 35.9256 | 43.4148 | 175.4406 | 758.0375
P1 | 6-B | (31_d) 0.9CM+1.0OrtX+1.6H | Combination | Min | Top | -8431.404 | -43.6634 | -104.3531 | -14.1676 | -15.8648 | -1637.0364
P1 | 6-B | (31_d) 0.9CM+1.0OrtX+1.6H | Combination | Min | Bottom | -8490.399 | -43.6634 | -104.3531 | -14.1676 | -263.2958 | -581.1428
P1 | 6-B | (32_d) 0.9CM+1.0OrtY+1.6H | Combination | Max | Top | -6115.1439 | 402.767 | 4.2747 | 30.5707 | 98.3242 | 1159.6012
P1 | 6-B | (32_d) 0.9CM+1.0OrtY+1.6H | Combination | Max | Bottom | -6174.1389 | 402.767 | 4.2747 | 30.5707 | 87.3028 | 1206.5724
P1 | 6-B | (32_d) 0.9CM+1.0OrtY+1.6H | Combination | Min | Top | -8866.1776 | -25.7636 | -72.7022 | -1.3235 | 19.1033 | -2113.7169
P1 | 6-B | (32_d) 0.9CM+1.0OrtY+1.6H | Combination | Min | Bottom | -8925.1726 | -25.7636 | -72.7022 | -1.3235 | -175.1579 | -1029.6778
P1 | 6-B | (60_d) EnvolventeDiseño | Combination | Max | Top | -6115.1439 | 553.9128 | 35.9256 | 49.5762 | 143.3538 | 1159.6012
P1 | 6-B | (60_d) EnvolventeDiseño | Combination | Max | Bottom | -6174.1389 | 553.9128 | 35.9256 | 49.5762 | 175.4406 | 1379.3528
P1 | 6-B | (60_d) EnvolventeDiseño | Combination | Min | Top | -13564.5961 | -43.6634 | -119.7212 | -14.1676 | -15.8648 | -2373.3141
P1 | 6-B | (60_d) EnvolventeDiseño | Combination | Min | Bottom | -13643.2561 | -43.6634 | -119.7212 | -14.1676 | -299.3383 | -1029.6778
P1 | 6-B | (62_d) EnvolventeCortanteColumnas | Combination | Max | Top | -3395.8597 | 1007.5597 | 167.4602 | 104.6857 | 305.5434 | 4541.7768
P1 | 6-B | (62_d) EnvolventeCortanteColumnas | Combination | Max | Bottom | -3454.8547 | 1007.5597 | 167.4602 | 104.6857 | 600.9775 | 3659.7705
P1 | 6-B | (62_d) EnvolventeCortanteColumnas | Combination | Min | Top | -16347.3792 | -518.6771 | -268.7439 | -74.2229 | -151.9891 | -5537.7746
P1 | 6-B | (62_d) EnvolventeCortanteColumnas | Combination | Min | Bottom | -16426.0392 | -518.6771 | -268.7439 | -74.2229 | -751.2742 | -3189.1205
S1 | C-3 | SismoX (e=0.00) | LinRespSpec | Max | Top | 4438.5741 | 1092.2075 | 109.2691 | 41.5817 | 327.8072 | 1562.0306
S1 | C-3 | SismoX (e=0.00) | LinRespSpec | Max | Bottom | 4438.5741 | 1092.2075 | 109.2691 | 41.5817 | 0 | 4747.7103
S1 | C-3 | SismoY (e=0.00) | LinRespSpec | Max | Top | 2890.5605 | 967.6568 | 33.461 | 20.6887 | 100.3829 | 2295.9233
S1 | C-3 | SismoY (e=0.00) | LinRespSpec | Max | Bottom | 2890.5605 | 967.6568 | 33.461 | 20.6887 | 0 | 5018.3823
S1 | C-3 | (20_d) 1.4CM | Combination |  | Top | -9344.6145 | -80.399 | -6.4636 | 1.0692 | 19.3908 | -260.9619
S1 | C-3 | (20_d) 1.4CM | Combination |  | Bottom | -9436.3845 | -80.399 | -6.4636 | 1.0692 | 0 | -502.159
S1 | C-3 | (21_d) 1.2CM+1.6CV+1.6H+0.5G | Combination |  | Top | -10157.234 | -80.227 | -8.3566 | 6.7582 | 25.0699 | -286.3242
S1 | C-3 | (21_d) 1.2CM+1.6CV+1.6H+0.5G | Combination |  | Bottom | -10235.894 | -80.227 | -8.3566 | 6.7582 | 0 | -527.005
S1 | C-3 | (22_d) 1.2CM+1.0CV+1.6H+G | Combination |  | Top | -9355.3792 | -68.7354 | -7.7012 | 5.6011 | 23.1037 | -269.1465
S1 | C-3 | (22_d) 1.2CM+1.0CV+1.6H+G | Combination |  | Bottom | -9434.0392 | -68.7354 | -7.7012 | 5.6011 | 0 | -475.3526
S1 | C-3 | (23_d) 1.2CM+0.5Wx+1.6H | Combination | Max | Top | -7854.7446 | -18.7097 | -0.8397 | 4.2123 | 10.2098 | -221.3264
S1 | C-3 | (23_d) 1.2CM+0.5Wx+1.6H | Combination | Max | Bottom | -7933.4046 | -18.7097 | -0.8397 | 4.2123 | 0 | -277.4554
S1 | C-3 | (23_d) 1.2CM+0.5Wx+1.6H | Combination | Min | Top | -8152.8086 | -121.8052 | -3.4033 | 2.1785 | 2.5191 | -413.0468
S1 | C-3 | (23_d) 1.2CM+0.5Wx+1.6H | Combination | Min | Bottom | -8231.4686 | -121.8052 | -3.4033 | 2.1785 | 0 | -778.4623
S1 | C-3 | (24_d) 1.2CM+0.5Wy+1.6H | Combination | Max | Top | -7646.4179 | 71.6819 | -0.8785 | 6.6075 | 17.6167 | 57.223
S1 | C-3 | (24_d) 1.2CM+0.5Wy+1.6H | Combination | Max | Bottom | -7725.0779 | 71.6819 | -0.8785 | 6.6075 | 0 | 272.2687
S1 | C-3 | (24_d) 1.2CM+0.5Wy+1.6H | Combination | Min | Top | -7905.5062 | -5.7002 | -5.8722 | 3.982 | 2.6355 | -111.8904
S1 | C-3 | (24_d) 1.2CM+0.5Wy+1.6H | Combination | Min | Bottom | -7984.1662 | -5.7002 | -5.8722 | 3.982 | 0 | -112.1905
S1 | C-3 | (25_d) 1.2CM+1.0Wx+1.0CV+1.6H | Combination | Max | Top | -9035.7745 | -6.9967 | 3.8397 | 6.6456 | 3.8621 | -230.9444
S1 | C-3 | (25_d) 1.2CM+1.0Wx+1.0CV+1.6H | Combination | Max | Bottom | -9114.4345 | -6.9967 | 3.8397 | 6.6456 | 0 | -251.9346
S1 | C-3 | (25_d) 1.2CM+1.0Wx+1.0CV+1.6H | Combination | Min | Top | -9631.9025 | -213.1877 | -1.2874 | 2.578 | -11.5192 | -614.3853
S1 | C-3 | (25_d) 1.2CM+1.0Wx+1.0CV+1.6H | Combination | Min | Bottom | -9710.5625 | -213.1877 | -1.2874 | 2.578 | 0 | -1253.9483
S1 | C-3 | (26_d) 1.2CM+1.0Wy+1.0CV+1.6H | Combination | Max | Top | -8619.1211 | 173.7864 | 3.7621 | 11.4361 | 18.6759 | 326.1544
S1 | C-3 | (26_d) 1.2CM+1.0Wy+1.0CV+1.6H | Combination | Max | Bottom | -8697.7811 | 173.7864 | 3.7621 | 11.4361 | 0 | 847.5136
S1 | C-3 | (26_d) 1.2CM+1.0Wy+1.0CV+1.6H | Combination | Min | Top | -9137.2977 | 19.0222 | -6.2253 | 6.1851 | -11.2863 | -12.0724
S1 | C-3 | (26_d) 1.2CM+1.0Wy+1.0CV+1.6H | Combination | Min | Bottom | -9215.9577 | 19.0222 | -6.2253 | 6.1851 | 0 | 78.5953
S1 | C-3 | (27_d) 1.2CM+1.0OrtX+1.0CV+1.6H | Combination | Max | Top | -8167.5101 | 238.4953 | 18.809 | 16.2555 | 102.6495 | 231.2122
S1 | C-3 | (27_d) 1.2CM+1.0OrtX+1.0CV+1.6H | Combination | Max | Bottom | -8246.1701 | 238.4953 | 18.809 | 16.2555 | 0 | 914.4545
S1 | C-3 | (27_d) 1.2CM+1.0OrtX+1.0CV+1.6H | Combination | Min | Top | -10525.6178 | -375.9512 | -34.2165 | -4.9838 | -56.4269 | -769.1468
S1 | C-3 | (27_d) 1.2CM+1.0OrtX+1.0CV+1.6H | Combination | Min | Bottom | -10604.2778 | -375.9512 | -34.2165 | -4.9838 | 0 | -1864.7566
S1 | C-3 | (28_d) 1.2CM+1.0OrtY+1.0CV+1.6H | Combination | Max | Top | -8408.3122 | 219.1207 | 7.0166 | 13.0055 | 67.2724 | 345.3733
S1 | C-3 | (28_d) 1.2CM+1.0OrtY+1.0CV+1.6H | Combination | Max | Bottom | -8486.9722 | 219.1207 | 7.0166 | 13.0055 | 0 | 956.559
S1 | C-3 | (28_d) 1.2CM+1.0OrtY+1.0CV+1.6H | Combination | Min | Top | -10284.8156 | -356.5766 | -22.4241 | -1.7337 | -21.0498 | -883.3079
S1 | C-3 | (28_d) 1.2CM+1.0OrtY+1.0CV+1.6H | Combination | Min | Bottom | -10363.4756 | -356.5766 | -22.4241 | -1.7337 | 0 | -1906.8612
S1 | C-3 | (29_d) 0.9CM+1.0Wx+1.6H | Combination | Max | Top | -5696.9325 | 29.3843 | 6.3171 | 4.4881 | -3.57 | -146.3945
S1 | C-3 | (29_d) 0.9CM+1.0Wx+1.6H | Combination | Max | Bottom | -5755.9275 | 29.3843 | 6.3171 | 4.4881 | 0 | -58.2417
S1 | C-3 | (29_d) 0.9CM+1.0Wx+1.6H | Combination | Min | Top | -6293.0605 | -176.8067 | 1.19 | 0.4205 | -18.9513 | -529.8354
S1 | C-3 | (29_d) 0.9CM+1.0Wx+1.6H | Combination | Min | Bottom | -6352.0555 | -176.8067 | 1.19 | 0.4205 | 0 | -1060.2554
S1 | C-3 | (30_d) 0.9CM+1.0Wy+1.6H | Combination | Max | Top | -5280.2791 | 210.1674 | 6.2395 | 9.2785 | 11.2438 | 410.7042
S1 | C-3 | (30_d) 0.9CM+1.0Wy+1.6H | Combination | Max | Bottom | -5339.2741 | 210.1674 | 6.2395 | 9.2785 | 0 | 1041.2065
S1 | C-3 | (30_d) 0.9CM+1.0Wy+1.6H | Combination | Min | Top | -5798.4557 | 55.4032 | -3.7479 | 4.0275 | -18.7184 | 72.4775
S1 | C-3 | (30_d) 0.9CM+1.0Wy+1.6H | Combination | Min | Bottom | -5857.4507 | 55.4032 | -3.7479 | 4.0275 | 0 | 272.2882
S1 | C-3 | (31_d) 0.9CM+1.0OrtX+1.6H | Combination | Max | Top | -4828.668 | 274.8763 | 21.2863 | 14.0979 | 95.2174 | 315.7621
S1 | C-3 | (31_d) 0.9CM+1.0OrtX+1.6H | Combination | Max | Bottom | -4887.663 | 274.8763 | 21.2863 | 14.0979 | 0 | 1108.1474
S1 | C-3 | (31_d) 0.9CM+1.0OrtX+1.6H | Combination | Min | Top | -7186.7757 | -339.5701 | -31.7391 | -7.1413 | -63.859 | -684.5969
S1 | C-3 | (31_d) 0.9CM+1.0OrtX+1.6H | Combination | Min | Bottom | -7245.7707 | -339.5701 | -31.7391 | -7.1413 | 0 | -1671.0637
S1 | C-3 | (32_d) 0.9CM+1.0OrtY+1.6H | Combination | Max | Top | -5069.4702 | 255.5018 | 9.494 | 10.8479 | 59.8403 | 429.9231
S1 | C-3 | (32_d) 0.9CM+1.0OrtY+1.6H | Combination | Max | Bottom | -5128.4652 | 255.5018 | 9.494 | 10.8479 | 0 | 1150.2519
S1 | C-3 | (32_d) 0.9CM+1.0OrtY+1.6H | Combination | Min | Top | -6945.9736 | -320.1956 | -19.9468 | -3.8913 | -28.4819 | -798.758
S1 | C-3 | (32_d) 0.9CM+1.0OrtY+1.6H | Combination | Min | Bottom | -7004.9686 | -320.1956 | -19.9468 | -3.8913 | 0 | -1713.1682
S1 | C-3 | (60_d) EnvolventeDiseño | Combination | Max | Top | -4828.668 | 274.8763 | 21.2863 | 16.2555 | 102.6495 | 429.9231
S1 | C-3 | (60_d) EnvolventeDiseño | Combination | Max | Bottom | -4887.663 | 274.8763 | 21.2863 | 16.2555 | 0 | 1150.2519
S1 | C-3 | (60_d) EnvolventeDiseño | Combination | Min | Top | -10525.6178 | -375.9512 | -34.2165 | -7.1413 | -63.859 | -883.3079
S1 | C-3 | (60_d) EnvolventeDiseño | Combination | Min | Bottom | -10604.2778 | -375.9512 | -34.2165 | -7.1413 | 0 | -1906.8612
S1 | C-3 | (62_d) EnvolventeCortanteColumnas | Combination | Max | Top | -2470.0906 | 869.9846 | 75.3831 | 34.7038 | 258.5123 | 1675.2605
S1 | C-3 | (62_d) EnvolventeCortanteColumnas | Combination | Max | Bottom | -2529.0856 | 869.9846 | 75.3831 | 34.7038 | 0 | 3972.3138
S1 | C-3 | (62_d) EnvolventeCortanteColumnas | Combination | Min | Top | -12883.2557 | -1009.7358 | -86.1708 | -31.1716 | -226.1492 | -2095.3328
S1 | C-3 | (62_d) EnvolventeCortanteColumnas | Combination | Min | Bottom | -12961.9157 | -1009.7358 | -86.1708 | -31.1716 | 0 | -4811.6396
S1 | D-4 | SismoX (e=0.00) | LinRespSpec | Max | Top | 6062.2345 | 2291.1801 | 15.1761 | 42.6338 | 84.2351 | 2226.1295
S1 | D-4 | SismoX (e=0.00) | LinRespSpec | Max | Bottom | 6062.2345 | 2291.1801 | 15.1761 | 42.6338 | 46.4752 | 8324.6657
S1 | D-4 | SismoY (e=0.00) | LinRespSpec | Max | Top | 8293.2927 | 671.5035 | 12.1561 | 54.5533 | 137.6402 | 570.9415
S1 | D-4 | SismoY (e=0.00) | LinRespSpec | Max | Bottom | 8293.2927 | 671.5035 | 12.1561 | 54.5533 | 106.7377 | 2360.5754
S1 | D-4 | (20_d) 1.4CM | Combination |  | Top | -5084.2816 | 167.0263 | 2.0827 | 5.1983 | -14.9082 | -255.6875
S1 | D-4 | (20_d) 1.4CM | Combination |  | Bottom | -5161.3137 | 167.0263 | 2.0827 | 5.1983 | -8.6602 | 245.3915
S1 | D-4 | (21_d) 1.2CM+1.6CV+1.6H+0.5G | Combination |  | Top | -5392.9383 | 231.8619 | 4.3751 | 4.176 | -17.4381 | -321.1025
S1 | D-4 | (21_d) 1.2CM+1.6CV+1.6H+0.5G | Combination |  | Bottom | -5458.9658 | 231.8619 | 4.3751 | 4.176 | -4.3127 | 374.4832
S1 | D-4 | (22_d) 1.2CM+1.0CV+1.6H+G | Combination |  | Top | -4969.4589 | 207.0484 | 4.1152 | 3.6955 | -15.8235 | -292.1775
S1 | D-4 | (22_d) 1.2CM+1.0CV+1.6H+G | Combination |  | Bottom | -5035.4864 | 207.0484 | 4.1152 | 3.6955 | -3.4779 | 328.9675
S1 | D-4 | (23_d) 1.2CM+0.5Wx+1.6H | Combination | Max | Top | -4043.4291 | 281.0913 | 4.2377 | 7.0251 | -10.6828 | -152.2806
S1 | D-4 | (23_d) 1.2CM+0.5Wx+1.6H | Combination | Max | Bottom | -4109.4566 | 281.0913 | 4.2377 | 7.0251 | -1.4616 | 690.9933
S1 | D-4 | (23_d) 1.2CM+0.5Wx+1.6H | Combination | Min | Top | -4782.8389 | 223.1672 | 3.0737 | 2.0747 | -22.5395 | -180.97
S1 | D-4 | (23_d) 1.2CM+0.5Wx+1.6H | Combination | Min | Bottom | -4848.8664 | 223.1672 | 3.0737 | 2.0747 | -10.3043 | 511.0662
S1 | D-4 | (24_d) 1.2CM+0.5Wy+1.6H | Combination | Max | Top | -3173.5776 | 282.1165 | 3.0644 | -0.2644 | 4.816 | -131.8181
S1 | D-4 | (24_d) 1.2CM+0.5Wy+1.6H | Combination | Max | Bottom | -3239.6051 | 282.1165 | 3.0644 | -0.2644 | 11.8138 | 691.2532
S1 | D-4 | (24_d) 1.2CM+0.5Wy+1.6H | Combination | Min | Top | -3531.8743 | 176.7253 | 2.1187 | -4.3174 | -2.9772 | -233.7667
S1 | D-4 | (24_d) 1.2CM+0.5Wy+1.6H | Combination | Min | Bottom | -3597.9018 | 176.7253 | 2.1187 | -4.3174 | 5.4683 | 310.886
S1 | D-4 | (25_d) 1.2CM+1.0Wx+1.0CV+1.6H | Combination | Max | Top | -4531.8419 | 437.8556 | 5.2277 | 11.9584 | -10.931 | -108.8344
S1 | D-4 | (25_d) 1.2CM+1.0Wx+1.0CV+1.6H | Combination | Max | Bottom | -4597.8693 | 437.8556 | 5.2277 | 11.9584 | -2.2319 | 1204.7325
S1 | D-4 | (25_d) 1.2CM+1.0Wx+1.0CV+1.6H | Combination | Min | Top | -6010.6614 | 322.0074 | 2.8997 | 2.0576 | -34.6442 | -166.2132
S1 | D-4 | (25_d) 1.2CM+1.0Wx+1.0CV+1.6H | Combination | Min | Bottom | -6076.6889 | 322.0074 | 2.8997 | 2.0576 | -19.9173 | 844.8782
S1 | D-4 | (26_d) 1.2CM+1.0Wy+1.0CV+1.6H | Combination | Max | Top | -2792.1387 | 439.9061 | 2.881 | -2.6206 | 20.0666 | -67.9095
S1 | D-4 | (26_d) 1.2CM+1.0Wy+1.0CV+1.6H | Combination | Max | Bottom | -2858.1662 | 439.9061 | 2.881 | -2.6206 | 24.3188 | 1205.2523
S1 | D-4 | (26_d) 1.2CM+1.0Wy+1.0CV+1.6H | Combination | Min | Top | -3508.7322 | 229.1236 | 0.9895 | -10.7267 | 4.4803 | -271.8067
S1 | D-4 | (26_d) 1.2CM+1.0Wy+1.0CV+1.6H | Combination | Min | Bottom | -3574.7597 | 229.1236 | 0.9895 | -10.7267 | 11.6279 | 444.5179
S1 | D-4 | (27_d) 1.2CM+1.0OrtX+1.0CV+1.6H | Combination | Max | Top | -3066.5651 | 760.9567 | 8.2972 | 16.8043 | 12.0783 | 240.615
S1 | D-4 | (27_d) 1.2CM+1.0OrtX+1.0CV+1.6H | Combination | Max | Bottom | -3132.5925 | 760.9567 | 8.2972 | 16.8043 | 13.9699 | 2336.2703
S1 | D-4 | (27_d) 1.2CM+1.0OrtX+1.0CV+1.6H | Combination | Min | Top | -6866.6638 | -346.8793 | -0.0686 | -9.4178 | -43.7116 | -824.9014
S1 | D-4 | (27_d) 1.2CM+1.0OrtX+1.0CV+1.6H | Combination | Min | Bottom | -6932.6913 | -346.8793 | -0.0686 | -9.4178 | -20.9175 | -1678.3245
S1 | D-4 | (28_d) 1.2CM+1.0OrtY+1.0CV+1.6H | Combination | Max | Top | -2719.5115 | 509.0071 | 7.8274 | 18.6585 | 20.3857 | -16.8587
S1 | D-4 | (28_d) 1.2CM+1.0OrtY+1.0CV+1.6H | Combination | Max | Bottom | -2785.539 | 509.0071 | 7.8274 | 18.6585 | 23.3441 | 1408.523
S1 | D-4 | (28_d) 1.2CM+1.0OrtY+1.0CV+1.6H | Combination | Min | Top | -7213.7173 | -94.9296 | 0.4012 | -11.2719 | -52.019 | -567.4277
S1 | D-4 | (28_d) 1.2CM+1.0OrtY+1.0CV+1.6H | Combination | Min | Bottom | -7279.7448 | -94.9296 | 0.4012 | -11.2719 | -30.2916 | -750.5771
S1 | D-4 | (29_d) 0.9CM+1.0Wx+1.6H | Combination | Max | Top | -2736.5539 | 360.7084 | 4.3481 | 10.0438 | -5.0454 | -5.836
S1 | D-4 | (29_d) 0.9CM+1.0Wx+1.6H | Combination | Max | Bottom | -2786.0745 | 360.7084 | 4.3481 | 10.0438 | 1.0151 | 1076.2892
S1 | D-4 | (29_d) 0.9CM+1.0Wx+1.6H | Combination | Min | Top | -4215.3735 | 244.8601 | 2.0202 | 0.143 | -28.7586 | -63.2148
S1 | D-4 | (29_d) 0.9CM+1.0Wx+1.6H | Combination | Min | Bottom | -4264.8941 | 244.8601 | 2.0202 | 0.143 | -16.6703 | 716.4349
S1 | D-4 | (30_d) 0.9CM+1.0Wy+1.6H | Combination | Max | Top | -996.8508 | 362.7589 | 2.0014 | -4.5352 | 25.9522 | 35.0889
S1 | D-4 | (30_d) 0.9CM+1.0Wy+1.6H | Combination | Max | Bottom | -1046.3714 | 362.7589 | 2.0014 | -4.5352 | 27.5658 | 1076.809
S1 | D-4 | (30_d) 0.9CM+1.0Wy+1.6H | Combination | Min | Top | -1713.4442 | 151.9763 | 0.11 | -12.6413 | 10.3659 | -168.8083
S1 | D-4 | (30_d) 0.9CM+1.0Wy+1.6H | Combination | Min | Bottom | -1762.9649 | 151.9763 | 0.11 | -12.6413 | 14.8749 | 316.0746
S1 | D-4 | (31_d) 0.9CM+1.0OrtX+1.6H | Combination | Max | Top | -1271.2771 | 683.8095 | 7.4176 | 14.8897 | 17.9639 | 343.6134
S1 | D-4 | (31_d) 0.9CM+1.0OrtX+1.6H | Combination | Max | Bottom | -1320.7977 | 683.8095 | 7.4176 | 14.8897 | 17.2169 | 2207.827
S1 | D-4 | (31_d) 0.9CM+1.0OrtX+1.6H | Combination | Min | Top | -5071.3759 | -424.0266 | -0.9481 | -11.3325 | -37.826 | -721.903
S1 | D-4 | (31_d) 0.9CM+1.0OrtX+1.6H | Combination | Min | Bottom | -5120.8965 | -424.0266 | -0.9481 | -11.3325 | -17.6704 | -1806.7678
S1 | D-4 | (32_d) 0.9CM+1.0OrtY+1.6H | Combination | Max | Top | -924.2236 | 431.8598 | 6.9479 | 16.7438 | 26.2713 | 86.1397
S1 | D-4 | (32_d) 0.9CM+1.0OrtY+1.6H | Combination | Max | Bottom | -973.7442 | 431.8598 | 6.9479 | 16.7438 | 26.5911 | 1280.0797
S1 | D-4 | (32_d) 0.9CM+1.0OrtY+1.6H | Combination | Min | Top | -5418.4294 | -172.0769 | -0.4783 | -13.1866 | -46.1334 | -464.4293
S1 | D-4 | (32_d) 0.9CM+1.0OrtY+1.6H | Combination | Min | Bottom | -5467.95 | -172.0769 | -0.4783 | -13.1866 | -27.0446 | -879.0204
S1 | D-4 | (60_d) EnvolventeDiseño | Combination | Max | Top | -924.2236 | 760.9567 | 8.2972 | 18.6585 | 26.2713 | 343.6134
S1 | D-4 | (60_d) EnvolventeDiseño | Combination | Max | Bottom | -973.7442 | 760.9567 | 8.2972 | 18.6585 | 27.5658 | 2336.2703
S1 | D-4 | (60_d) EnvolventeDiseño | Combination | Min | Top | -7213.7173 | -424.0266 | -0.9481 | -13.1866 | -52.019 | -824.9014
S1 | D-4 | (60_d) EnvolventeDiseño | Combination | Min | Bottom | -7279.7448 | -424.0266 | -0.9481 | -13.1866 | -30.2916 | -1806.7678
S1 | D-4 | (62_d) EnvolventeCortanteColumnas | Combination | Max | Top | 3472.8419 | 1846.2754 | 14.767 | 50.1521 | 99.0233 | 1433.9041
S1 | D-4 | (62_d) EnvolventeCortanteColumnas | Combination | Max | Bottom | 3423.3213 | 1846.2754 | 14.767 | 50.1521 | 74.8862 | 6308.0872
S1 | D-4 | (62_d) EnvolventeCortanteColumnas | Combination | Min | Top | -11805.0634 | -1554.38 | -11.2098 | -41.5538 | -124.0766 | -1865.6435
S1 | D-4 | (62_d) EnvolventeCortanteColumnas | Combination | Min | Bottom | -11871.0909 | -1554.38 | -11.2098 | -41.5538 | -89.2678 | -5864.1405
S1 | 4-D | SismoX (e=0.00) | LinRespSpec | Max | Top | 14564.1288 | 383.5208 | 19.1786 | 67.6036 | 119.1564 | 955.3878
S1 | 4-D | SismoX (e=0.00) | LinRespSpec | Max | Bottom | 14564.1288 | 383.5208 | 19.1786 | 67.6036 | 152.4855 | 1270.9405
S1 | 4-D | SismoY (e=0.00) | LinRespSpec | Max | Top | 4598.4636 | 858.4416 | 5.7084 | 15.7914 | 31.4169 | 827.2372
S1 | 4-D | SismoY (e=0.00) | LinRespSpec | Max | Bottom | 4598.4636 | 858.4416 | 5.7084 | 15.7914 | 42.9134 | 3194.2101
S1 | 4-D | (20_d) 1.4CM | Combination |  | Top | -3412.7208 | -36.339 | -3.8257 | 1.5899 | 8.821 | -117.9248
S1 | 4-D | (20_d) 1.4CM | Combination |  | Bottom | -3474.5448 | -36.339 | -3.8257 | 1.5899 | -2.6562 | -226.9419
S1 | 4-D | (21_d) 1.2CM+1.6CV+1.6H+0.5G | Combination |  | Top | -3704.486 | 69.7861 | -5.1876 | 3.6412 | 11.2275 | -245.3583
S1 | 4-D | (21_d) 1.2CM+1.6CV+1.6H+0.5G | Combination |  | Bottom | -3757.478 | 69.7861 | -5.1876 | 3.6412 | -4.3354 | -36
S1 | 4-D | (22_d) 1.2CM+1.0CV+1.6H+G | Combination |  | Top | -3453.5126 | 71.6453 | -4.6389 | 3.3309 | 10.1492 | -231.0042
S1 | 4-D | (22_d) 1.2CM+1.0CV+1.6H+G | Combination |  | Bottom | -3506.5046 | 71.6453 | -4.6389 | 3.3309 | -3.7674 | -16.0683
S1 | 4-D | (23_d) 1.2CM+0.5Wx+1.6H | Combination | Max | Top | -2271.2764 | 66.0954 | -3.8522 | 6.1451 | 4.3451 | -168.8049
S1 | 4-D | (23_d) 1.2CM+0.5Wx+1.6H | Combination | Max | Bottom | -2324.2684 | 66.0954 | -3.8522 | 6.1451 | -7.632 | 20.288
S1 | 4-D | (23_d) 1.2CM+0.5Wx+1.6H | Combination | Min | Top | -2445.6005 | 0.1476 | -4.3998 | 4.6887 | 2.3527 | -245.8963
S1 | 4-D | (23_d) 1.2CM+0.5Wx+1.6H | Combination | Min | Bottom | -2498.5925 | 0.1476 | -4.3998 | 4.6887 | -10.8465 | -238.3691
S1 | 4-D | (24_d) 1.2CM+0.5Wy+1.6H | Combination | Max | Top | -2372.1104 | 180.5165 | -3.5356 | 6.9248 | 7.5401 | -100.566
S1 | 4-D | (24_d) 1.2CM+0.5Wy+1.6H | Combination | Max | Bottom | -2425.1024 | 180.5165 | -3.5356 | 6.9248 | -3.8808 | 430.2152
S1 | 4-D | (24_d) 1.2CM+0.5Wy+1.6H | Combination | Min | Top | -3071.2531 | 126.971 | -4.4076 | 3.8076 | 2.1754 | -159.3575
S1 | 4-D | (24_d) 1.2CM+0.5Wy+1.6H | Combination | Min | Bottom | -3124.2451 | 126.971 | -4.4076 | 3.8076 | -10.8486 | 235.97
S1 | 4-D | (25_d) 1.2CM+1.0Wx+1.0CV+1.6H | Combination | Max | Top | -1927.6228 | 54.3286 | -4.8948 | 9.9938 | 2.1358 | -154.5074
S1 | 4-D | (25_d) 1.2CM+1.0Wx+1.0CV+1.6H | Combination | Max | Bottom | -1980.6148 | 54.3286 | -4.8948 | 9.9938 | -13.3896 | -9.9084
S1 | 4-D | (25_d) 1.2CM+1.0Wx+1.0CV+1.6H | Combination | Min | Top | -2276.2711 | -77.5671 | -5.9899 | 7.0811 | -1.849 | -308.6904
S1 | 4-D | (25_d) 1.2CM+1.0Wx+1.0CV+1.6H | Combination | Min | Bottom | -2329.2631 | -77.5671 | -5.9899 | 7.0811 | -19.8187 | -527.2226
S1 | 4-D | (26_d) 1.2CM+1.0Wy+1.0CV+1.6H | Combination | Max | Top | -2129.2908 | 283.1707 | -4.2616 | 11.5533 | 8.5258 | -18.0297
S1 | 4-D | (26_d) 1.2CM+1.0Wy+1.0CV+1.6H | Combination | Max | Bottom | -2182.2828 | 283.1707 | -4.2616 | 11.5533 | -5.8871 | 809.946
S1 | 4-D | (26_d) 1.2CM+1.0Wy+1.0CV+1.6H | Combination | Min | Top | -3527.5762 | 176.0797 | -6.0057 | 5.3189 | -2.2035 | -135.6127
S1 | 4-D | (26_d) 1.2CM+1.0Wy+1.0CV+1.6H | Combination | Min | Bottom | -3580.5682 | 176.0797 | -6.0057 | 5.3189 | -19.8228 | 421.4557
S1 | 4-D | (27_d) 1.2CM+1.0OrtX+1.0CV+1.6H | Combination | Max | Top | 91.5291 | 214.1212 | 0.0038 | 19.4064 | 38.7222 | 36.508
S1 | 4-D | (27_d) 1.2CM+1.0OrtX+1.0CV+1.6H | Combination | Max | Bottom | 38.5371 | 214.1212 | 0.0038 | 19.4064 | 32.979 | 479.4237
S1 | 4-D | (27_d) 1.2CM+1.0OrtX+1.0CV+1.6H | Combination | Min | Top | -6994.5456 | -70.7914 | -9.2812 | -12.7451 | -18.4251 | -498.4071
S1 | 4-D | (27_d) 1.2CM+1.0OrtX+1.0CV+1.6H | Combination | Min | Bottom | -7047.5376 | -70.7914 | -9.2812 | -12.7451 | -40.5142 | -511.3334
S1 | 4-D | (28_d) 1.2CM+1.0OrtY+1.0CV+1.6H | Combination | Max | Top | -1458.6855 | 287.9977 | -2.0916 | 11.3468 | 25.0738 | 16.5735
S1 | 4-D | (28_d) 1.2CM+1.0OrtY+1.0CV+1.6H | Combination | Max | Bottom | -1511.6775 | 287.9977 | -2.0916 | 11.3468 | 15.9344 | 778.5989
S1 | 4-D | (28_d) 1.2CM+1.0OrtY+1.0CV+1.6H | Combination | Min | Top | -5444.331 | -144.668 | -7.1858 | -4.6854 | -4.7768 | -478.4725
S1 | 4-D | (28_d) 1.2CM+1.0OrtY+1.0CV+1.6H | Combination | Min | Bottom | -5497.323 | -144.668 | -7.1858 | -4.6854 | -23.4696 | -810.5087
S1 | 4-D | (29_d) 0.9CM+1.0Wx+1.6H | Combination | Max | Top | -778.0363 | 65.2142 | -3.1604 | 9.136 | -1.5515 | -105.3142
S1 | 4-D | (29_d) 0.9CM+1.0Wx+1.6H | Combination | Max | Bottom | -817.7803 | 65.2142 | -3.1604 | 9.136 | -11.8738 | 71.9417
S1 | 4-D | (29_d) 0.9CM+1.0Wx+1.6H | Combination | Min | Top | -1126.6846 | -66.6815 | -4.2555 | 6.2232 | -5.5362 | -259.4972
S1 | 4-D | (29_d) 0.9CM+1.0Wx+1.6H | Combination | Min | Bottom | -1166.4286 | -66.6815 | -4.2555 | 6.2232 | -18.3029 | -445.3725
S1 | 4-D | (30_d) 0.9CM+1.0Wy+1.6H | Combination | Max | Top | -979.7043 | 294.0564 | -2.5272 | 10.6954 | 4.8385 | 31.1635
S1 | 4-D | (30_d) 0.9CM+1.0Wy+1.6H | Combination | Max | Bottom | -1019.4483 | 294.0564 | -2.5272 | 10.6954 | -4.3714 | 891.796
S1 | 4-D | (30_d) 0.9CM+1.0Wy+1.6H | Combination | Min | Top | -2377.9898 | 186.9653 | -4.2713 | 4.461 | -5.8908 | -86.4195
S1 | 4-D | (30_d) 0.9CM+1.0Wy+1.6H | Combination | Min | Bottom | -2417.7338 | 186.9653 | -4.2713 | 4.461 | -18.307 | 503.3057
S1 | 4-D | (31_d) 0.9CM+1.0OrtX+1.6H | Combination | Max | Top | 1241.1155 | 225.0068 | 1.7381 | 18.5486 | 35.0349 | 85.7012
S1 | 4-D | (31_d) 0.9CM+1.0OrtX+1.6H | Combination | Max | Bottom | 1201.3715 | 225.0068 | 1.7381 | 18.5486 | 34.4947 | 561.2737
S1 | 4-D | (31_d) 0.9CM+1.0OrtX+1.6H | Combination | Min | Top | -5844.9591 | -59.9058 | -7.5468 | -13.603 | -22.1124 | -449.2139
S1 | 4-D | (31_d) 0.9CM+1.0OrtX+1.6H | Combination | Min | Bottom | -5884.7031 | -59.9058 | -7.5468 | -13.603 | -38.9984 | -429.4834
S1 | 4-D | (32_d) 0.9CM+1.0OrtY+1.6H | Combination | Max | Top | -309.099 | 298.8834 | -0.3572 | 10.4889 | 21.3865 | 65.7667
S1 | 4-D | (32_d) 0.9CM+1.0OrtY+1.6H | Combination | Max | Bottom | -348.843 | 298.8834 | -0.3572 | 10.4889 | 17.4502 | 860.449
S1 | 4-D | (32_d) 0.9CM+1.0OrtY+1.6H | Combination | Min | Top | -4294.7445 | -133.7824 | -5.4515 | -5.5433 | -8.4641 | -429.2793
S1 | 4-D | (32_d) 0.9CM+1.0OrtY+1.6H | Combination | Min | Bottom | -4334.4885 | -133.7824 | -5.4515 | -5.5433 | -21.9538 | -728.6587
S1 | 4-D | (60_d) EnvolventeDiseño | Combination | Max | Top | 1241.1155 | 298.8834 | 1.7381 | 19.4064 | 38.7222 | 85.7012
S1 | 4-D | (60_d) EnvolventeDiseño | Combination | Max | Bottom | 1201.3715 | 298.8834 | 1.7381 | 19.4064 | 34.4947 | 891.796
S1 | 4-D | (60_d) EnvolventeDiseño | Combination | Min | Top | -6994.5456 | -144.668 | -9.2812 | -13.603 | -22.1124 | -498.4071
S1 | 4-D | (60_d) EnvolventeDiseño | Combination | Min | Bottom | -7047.5376 | -144.668 | -9.2812 | -13.603 | -40.5142 | -810.5087
S1 | 4-D | (62_d) EnvolventeCortanteColumnas | Combination | Max | Top | 8435.22 | 625.6378 | 11.468 | 50.1073 | 95.0789 | 726.5638
S1 | 4-D | (62_d) EnvolventeCortanteColumnas | Combination | Max | Bottom | 8395.476 | 625.6378 | 11.468 | 50.1073 | 108.5321 | 2237.7703
S1 | 4-D | (62_d) EnvolventeCortanteColumnas | Combination | Min | Top | -13972.5904 | -683.245 | -18.1212 | -47.2052 | -80.0503 | -927.3747
S1 | 4-D | (62_d) EnvolventeCortanteColumnas | Combination | Min | Bottom | -14025.5824 | -683.245 | -18.1212 | -47.2052 | -113.463 | -2611.4027
S1 | D-6 | SismoX (e=0.00) | LinRespSpec | Max | Top | 6996.4434 | 1071.4685 | 10.3887 | 18.2129 | 31.1662 | 821.8607
S1 | D-6 | SismoX (e=0.00) | LinRespSpec | Max | Bottom | 6996.4434 | 1071.4685 | 10.3887 | 18.2129 | 0 | 3911.6079
S1 | D-6 | SismoY (e=0.00) | LinRespSpec | Max | Top | 6971.2383 | 293.8359 | 29.5006 | 10.8778 | 88.5018 | 226.5481
S1 | D-6 | SismoY (e=0.00) | LinRespSpec | Max | Bottom | 6971.2383 | 293.8359 | 29.5006 | 10.8778 | 0 | 1089.1297
S1 | D-6 | (20_d) 1.4CM | Combination |  | Top | -6186.6968 | -0.0856 | 23.5031 | 0.4508 | -70.5092 | 34.4401
S1 | D-6 | (20_d) 1.4CM | Combination |  | Bottom | -6244.6568 | -0.0856 | 23.5031 | 0.4508 | 0 | 34.1833
S1 | D-6 | (21_d) 1.2CM+1.6CV+1.6H+0.5G | Combination |  | Top | -7385.0917 | 66.77 | 29.3438 | 1.4554 | -88.0315 | -57.613
S1 | D-6 | (21_d) 1.2CM+1.6CV+1.6H+0.5G | Combination |  | Bottom | -7434.7717 | 66.77 | 29.3438 | 1.4554 | 0 | 142.6971
S1 | D-6 | (22_d) 1.2CM+1.0CV+1.6H+G | Combination |  | Top | -6601.2685 | 53.2859 | 26.1837 | 1.5157 | -78.5511 | -42.4135
S1 | D-6 | (22_d) 1.2CM+1.0CV+1.6H+G | Combination |  | Bottom | -6650.9485 | 53.2859 | 26.1837 | 1.5157 | 0 | 117.4443
S1 | D-6 | (23_d) 1.2CM+0.5Wx+1.6H | Combination | Max | Top | -5544.4454 | 86.0468 | 23.2581 | 1.6531 | -62.6305 | 22.8114
S1 | D-6 | (23_d) 1.2CM+0.5Wx+1.6H | Combination | Max | Bottom | -5594.1254 | 86.0468 | 23.2581 | 1.6531 | 0 | 280.9517
S1 | D-6 | (23_d) 1.2CM+0.5Wx+1.6H | Combination | Min | Top | -6010.9453 | 62.4633 | 20.8768 | 0.7331 | -69.7743 | 12.1687
S1 | D-6 | (23_d) 1.2CM+0.5Wx+1.6H | Combination | Min | Bottom | -6060.6253 | 62.4633 | 20.8768 | 0.7331 | 0 | 199.7723
S1 | D-6 | (24_d) 1.2CM+0.5Wy+1.6H | Combination | Max | Top | -4549.0492 | 87.8082 | 18.6286 | 3.0267 | -51.5482 | 19.3578
S1 | D-6 | (24_d) 1.2CM+0.5Wy+1.6H | Combination | Max | Bottom | -4598.7292 | 87.8082 | 18.6286 | 3.0267 | 0 | 282.7823
S1 | D-6 | (24_d) 1.2CM+0.5Wy+1.6H | Combination | Min | Top | -5111.7956 | 40.2815 | 17.1827 | 1.8535 | -55.8858 | -15.9622
S1 | D-6 | (24_d) 1.2CM+0.5Wy+1.6H | Combination | Min | Bottom | -5161.4756 | 40.2815 | 17.1827 | 1.8535 | 0 | 104.8824
S1 | D-6 | (25_d) 1.2CM+1.0Wx+1.0CV+1.6H | Combination | Max | Top | -7104.2254 | 163.7516 | 30.8669 | 1.5906 | -78.3131 | 37.3704
S1 | D-6 | (25_d) 1.2CM+1.0Wx+1.0CV+1.6H | Combination | Max | Bottom | -7153.9054 | 163.7516 | 30.8669 | 1.5906 | 0 | 528.6253
S1 | D-6 | (25_d) 1.2CM+1.0Wx+1.0CV+1.6H | Combination | Min | Top | -8037.2252 | 116.5847 | 26.1044 | -0.2495 | -92.6008 | 16.0851
S1 | D-6 | (25_d) 1.2CM+1.0Wx+1.0CV+1.6H | Combination | Min | Bottom | -8086.9052 | 116.5847 | 26.1044 | -0.2495 | 0 | 366.2664
S1 | D-6 | (26_d) 1.2CM+1.0Wy+1.0CV+1.6H | Combination | Max | Top | -5113.4329 | 167.2744 | 21.608 | 4.3377 | -56.1486 | 30.4634
S1 | D-6 | (26_d) 1.2CM+1.0Wy+1.0CV+1.6H | Combination | Max | Bottom | -5163.1129 | 167.2744 | 21.608 | 4.3377 | 0 | 532.2865
S1 | D-6 | (26_d) 1.2CM+1.0Wy+1.0CV+1.6H | Combination | Min | Top | -6238.9257 | 72.2211 | 18.7162 | 1.9912 | -64.8239 | -40.1767
S1 | D-6 | (26_d) 1.2CM+1.0Wy+1.0CV+1.6H | Combination | Min | Bottom | -6288.6057 | 72.2211 | 18.7162 | 1.9912 | 0 | 176.4867
S1 | D-6 | (27_d) 1.2CM+1.0OrtX+1.0CV+1.6H | Combination | Max | Top | -4577.895 | 310.9822 | 30.4583 | 6.2871 | -65.7231 | 155.3261
S1 | D-6 | (27_d) 1.2CM+1.0OrtX+1.0CV+1.6H | Combination | Max | Bottom | -4627.575 | 310.9822 | 30.4583 | 6.2871 | 0 | 1059.3092
S1 | D-6 | (27_d) 1.2CM+1.0OrtX+1.0CV+1.6H | Combination | Min | Top | -8616.9238 | -204.4041 | 21.9077 | -3.2579 | -91.375 | -240.1517
S1 | D-6 | (27_d) 1.2CM+1.0OrtX+1.0CV+1.6H | Combination | Min | Bottom | -8666.6038 | -204.4041 | 21.9077 | -3.2579 | 0 | -824.4005
S1 | D-6 | (28_d) 1.2CM+1.0OrtY+1.0CV+1.6H | Combination | Max | Top | -4581.8158 | 190.0171 | 33.4313 | 5.1461 | -56.8043 | 62.722
S1 | D-6 | (28_d) 1.2CM+1.0OrtY+1.0CV+1.6H | Combination | Max | Bottom | -4631.4958 | 190.0171 | 33.4313 | 5.1461 | 0 | 620.257
S1 | D-6 | (28_d) 1.2CM+1.0OrtY+1.0CV+1.6H | Combination | Min | Top | -8613.003 | -83.4391 | 18.9348 | -2.1169 | -100.2939 | -147.5475
S1 | D-6 | (28_d) 1.2CM+1.0OrtY+1.0CV+1.6H | Combination | Min | Bottom | -8662.683 | -83.4391 | 18.9348 | -2.1169 | 0 | -385.3484
S1 | D-6 | (29_d) 0.9CM+1.0Wx+1.6H | Combination | Max | Top | -4472.1326 | 141.2964 | 20.5637 | 1.5945 | -47.4034 | 55.323
S1 | D-6 | (29_d) 0.9CM+1.0Wx+1.6H | Combination | Max | Bottom | -4509.3926 | 141.2964 | 20.5637 | 1.5945 | 0 | 479.2122
S1 | D-6 | (29_d) 0.9CM+1.0Wx+1.6H | Combination | Min | Top | -5405.1325 | 94.1295 | 15.8011 | -0.2456 | -61.6911 | 34.0376
S1 | D-6 | (29_d) 0.9CM+1.0Wx+1.6H | Combination | Min | Bottom | -5442.3925 | 94.1295 | 15.8011 | -0.2456 | 0 | 316.8533
S1 | D-6 | (30_d) 0.9CM+1.0Wy+1.6H | Combination | Max | Top | -2481.3402 | 144.8192 | 11.3047 | 4.3416 | -25.2388 | 48.4159
S1 | D-6 | (30_d) 0.9CM+1.0Wy+1.6H | Combination | Max | Bottom | -2518.6002 | 144.8192 | 11.3047 | 4.3416 | 0 | 482.8734
S1 | D-6 | (30_d) 0.9CM+1.0Wy+1.6H | Combination | Min | Top | -3606.833 | 49.7659 | 8.4129 | 1.9952 | -33.9141 | -22.2242
S1 | D-6 | (30_d) 0.9CM+1.0Wy+1.6H | Combination | Min | Bottom | -3644.093 | 49.7659 | 8.4129 | 1.9952 | 0 | 127.0736
S1 | D-6 | (31_d) 0.9CM+1.0OrtX+1.6H | Combination | Max | Top | -1945.8022 | 288.527 | 20.1551 | 6.291 | -34.8134 | 173.2787
S1 | D-6 | (31_d) 0.9CM+1.0OrtX+1.6H | Combination | Max | Bottom | -1983.0622 | 288.527 | 20.1551 | 6.291 | 0 | 1009.8961
S1 | D-6 | (31_d) 0.9CM+1.0OrtX+1.6H | Combination | Min | Top | -5984.8311 | -226.8593 | 11.6045 | -3.2539 | -60.4653 | -222.1992
S1 | D-6 | (31_d) 0.9CM+1.0OrtX+1.6H | Combination | Min | Bottom | -6022.0911 | -226.8593 | 11.6045 | -3.2539 | 0 | -873.8136
S1 | D-6 | (32_d) 0.9CM+1.0OrtY+1.6H | Combination | Max | Top | -1949.7231 | 167.5619 | 23.128 | 5.15 | -25.8945 | 80.6745
S1 | D-6 | (32_d) 0.9CM+1.0OrtY+1.6H | Combination | Max | Bottom | -1986.9831 | 167.5619 | 23.128 | 5.15 | 0 | 570.8439
S1 | D-6 | (32_d) 0.9CM+1.0OrtY+1.6H | Combination | Min | Top | -5980.9103 | -105.8943 | 8.6315 | -2.1129 | -69.3841 | -129.595
S1 | D-6 | (32_d) 0.9CM+1.0OrtY+1.6H | Combination | Min | Bottom | -6018.1703 | -105.8943 | 8.6315 | -2.1129 | 0 | -434.7615
S1 | D-6 | (60_d) EnvolventeDiseño | Combination | Max | Top | -1945.8022 | 310.9822 | 33.4313 | 6.291 | -25.2388 | 173.2787
S1 | D-6 | (60_d) EnvolventeDiseño | Combination | Max | Bottom | -1983.0622 | 310.9822 | 33.4313 | 6.291 | 0 | 1059.3092
S1 | D-6 | (60_d) EnvolventeDiseño | Combination | Min | Top | -8616.9238 | -226.8593 | 8.4129 | -3.2579 | -100.2939 | -240.1517
S1 | D-6 | (60_d) EnvolventeDiseño | Combination | Min | Bottom | -8666.6038 | -226.8593 | 8.4129 | -3.2579 | 0 | -873.8136
S1 | D-6 | (62_d) EnvolventeCortanteColumnas | Combination | Max | Top | 2081.3811 | 795.4797 | 47.1572 | 14.6072 | 19.9071 | 615.3568
S1 | D-6 | (62_d) EnvolventeCortanteColumnas | Combination | Max | Bottom | 2044.1211 | 795.4797 | 47.1572 | 14.6072 | 0 | 2896.9526
S1 | D-6 | (62_d) EnvolventeCortanteColumnas | Combination | Min | Top | -12667.7982 | -773.1345 | -6.6357 | -14.0316 | -141.4715 | -589.0293
S1 | D-6 | (62_d) EnvolventeCortanteColumnas | Combination | Min | Bottom | -12717.4782 | -773.1345 | -6.6357 | -14.0316 | 0 | -2803.5896
S1 | C-4 | SismoX (e=0.00) | LinRespSpec | Max | Top | 4150.5752 | 1487.2123 | 25.6661 | 34.833 | 76.9984 | 1010.1641
S1 | C-4 | SismoX (e=0.00) | LinRespSpec | Max | Bottom | 4150.5752 | 1487.2123 | 25.6661 | 34.833 | 0 | 5261.0361
S1 | C-4 | SismoY (e=0.00) | LinRespSpec | Max | Top | 3251.0056 | 507.1794 | 43.0266 | 15.3404 | 129.0799 | 258.5696
S1 | C-4 | SismoY (e=0.00) | LinRespSpec | Max | Bottom | 3251.0056 | 507.1794 | 43.0266 | 15.3404 | 0 | 1713.2464
S1 | C-4 | (20_d) 1.4CM | Combination |  | Top | -10040.6754 | 66.0301 | -8.9546 | 0.726 | 26.8637 | -83.8497
S1 | C-4 | (20_d) 1.4CM | Combination |  | Bottom | -10113.1254 | 66.0301 | -8.9546 | 0.726 | 0 | 114.2404
S1 | C-4 | (21_d) 1.2CM+1.6CV+1.6H+0.5G | Combination |  | Top | -11746.9767 | 69.36 | -11.0133 | 3.1912 | 33.0398 | -99.5405
S1 | C-4 | (21_d) 1.2CM+1.6CV+1.6H+0.5G | Combination |  | Bottom | -11809.0767 | 69.36 | -11.0133 | 3.1912 | 0 | 108.5396
S1 | C-4 | (22_d) 1.2CM+1.0CV+1.6H+G | Combination |  | Top | -10575.0062 | 62.4964 | -9.318 | 3.05 | 27.9539 | -97.7535
S1 | C-4 | (22_d) 1.2CM+1.0CV+1.6H+G | Combination |  | Bottom | -10637.1062 | 62.4964 | -9.318 | 3.05 | 0 | 89.7355
S1 | C-4 | (23_d) 1.2CM+0.5Wx+1.6H | Combination | Max | Top | -8248.0825 | 128.0189 | -3.5915 | 3.3042 | 21.9323 | -47.1718
S1 | C-4 | (23_d) 1.2CM+0.5Wx+1.6H | Combination | Max | Bottom | -8310.1825 | 128.0189 | -3.5915 | 3.3042 | 0 | 336.8849
S1 | C-4 | (23_d) 1.2CM+0.5Wx+1.6H | Combination | Min | Top | -8466.5284 | 89.421 | -7.3108 | 1.7124 | 10.7744 | -68.9103
S1 | C-4 | (23_d) 1.2CM+0.5Wx+1.6H | Combination | Min | Bottom | -8528.6284 | 89.421 | -7.3108 | 1.7124 | 0 | 207.0466
S1 | C-4 | (24_d) 1.2CM+0.5Wy+1.6H | Combination | Max | Top | -8625.6078 | 115.3847 | -9.814 | 4.8615 | 36.2738 | -37.1415
S1 | C-4 | (24_d) 1.2CM+0.5Wy+1.6H | Combination | Max | Bottom | -8687.7078 | 115.3847 | -9.814 | 4.8615 | 0 | 305.6889
S1 | C-4 | (24_d) 1.2CM+0.5Wy+1.6H | Combination | Min | Top | -8989.0278 | 36.7138 | -12.0913 | 2.5847 | 29.4421 | -79.0178
S1 | C-4 | (24_d) 1.2CM+0.5Wy+1.6H | Combination | Min | Bottom | -9051.1278 | 36.7138 | -12.0913 | 2.5847 | 0 | 42.7025
S1 | C-4 | (25_d) 1.2CM+1.0Wx+1.0CV+1.6H | Combination | Max | Top | -9833.57 | 216.4201 | -3.5155 | 4.0247 | 32.8624 | -2.5549
S1 | C-4 | (25_d) 1.2CM+1.0Wx+1.0CV+1.6H | Combination | Max | Bottom | -9895.67 | 216.4201 | -3.5155 | 4.0247 | 0 | 646.7053
S1 | C-4 | (25_d) 1.2CM+1.0Wx+1.0CV+1.6H | Combination | Min | Top | -10270.4619 | 139.2242 | -10.9541 | 0.8412 | 10.5466 | -46.0319
S1 | C-4 | (25_d) 1.2CM+1.0Wx+1.0CV+1.6H | Combination | Min | Bottom | -10332.5619 | 139.2242 | -10.9541 | 0.8412 | 0 | 387.0286
S1 | C-4 | (26_d) 1.2CM+1.0Wy+1.0CV+1.6H | Combination | Max | Top | -10588.6206 | 191.1516 | -15.9607 | 7.1394 | 61.5454 | 17.5057
S1 | C-4 | (26_d) 1.2CM+1.0Wy+1.0CV+1.6H | Combination | Max | Bottom | -10650.7206 | 191.1516 | -15.9607 | 7.1394 | 0 | 584.3133
S1 | C-4 | (26_d) 1.2CM+1.0Wy+1.0CV+1.6H | Combination | Min | Top | -11315.4606 | 33.8099 | -20.5151 | 2.5858 | 47.882 | -66.247
S1 | C-4 | (26_d) 1.2CM+1.0Wy+1.0CV+1.6H | Combination | Min | Bottom | -11377.5606 | 33.8099 | -20.5151 | 2.5858 | 0 | 58.3403
S1 | C-4 | (27_d) 1.2CM+1.0OrtX+1.0CV+1.6H | Combination | Max | Top | -9430.0797 | 426.8003 | -0.7464 | 11.8174 | 53.6715 | 143.9735
S1 | C-4 | (27_d) 1.2CM+1.0OrtX+1.0CV+1.6H | Combination | Max | Bottom | -9492.1797 | 426.8003 | -0.7464 | 11.8174 | 0 | 1373.0804
S1 | C-4 | (27_d) 1.2CM+1.0OrtX+1.0CV+1.6H | Combination | Min | Top | -11708.2471 | -301.8068 | -17.8905 | -5.7093 | 2.2393 | -339.4643
S1 | C-4 | (27_d) 1.2CM+1.0OrtX+1.0CV+1.6H | Combination | Min | Bottom | -11770.3471 | -301.8068 | -17.8905 | -5.7093 | 0 | -1193.5907
S1 | C-4 | (28_d) 1.2CM+1.0OrtY+1.0CV+1.6H | Combination | Max | Top | -9570.0127 | 274.3507 | 1.9541 | 8.7852 | 61.773 | 27.0588
S1 | C-4 | (28_d) 1.2CM+1.0OrtY+1.0CV+1.6H | Combination | Max | Bottom | -9632.1127 | 274.3507 | 1.9541 | 8.7852 | 0 | 821.202
S1 | C-4 | (28_d) 1.2CM+1.0OrtY+1.0CV+1.6H | Combination | Min | Top | -11568.3141 | -149.3573 | -20.591 | -2.6772 | -5.8623 | -222.5496
S1 | C-4 | (28_d) 1.2CM+1.0OrtY+1.0CV+1.6H | Combination | Min | Bottom | -11630.4141 | -149.3573 | -20.591 | -2.6772 | 0 | -641.7123
S1 | C-4 | (29_d) 0.9CM+1.0Wx+1.6H | Combination | Max | Top | -5728.7125 | 190.8313 | 1.2288 | 3.6339 | 18.6294 | 18.3912
S1 | C-4 | (29_d) 0.9CM+1.0Wx+1.6H | Combination | Max | Bottom | -5775.2875 | 190.8313 | 1.2288 | 3.6339 | 0 | 590.8851
S1 | C-4 | (29_d) 0.9CM+1.0Wx+1.6H | Combination | Min | Top | -6165.6044 | 113.6354 | -6.2098 | 0.4504 | -3.6865 | -25.0858
S1 | C-4 | (29_d) 0.9CM+1.0Wx+1.6H | Combination | Min | Bottom | -6212.1794 | 113.6354 | -6.2098 | 0.4504 | 0 | 331.2084
S1 | C-4 | (30_d) 0.9CM+1.0Wy+1.6H | Combination | Max | Top | -6483.7631 | 165.5629 | -11.2163 | 6.7487 | 47.3123 | 38.4518
S1 | C-4 | (30_d) 0.9CM+1.0Wy+1.6H | Combination | Max | Bottom | -6530.3381 | 165.5629 | -11.2163 | 6.7487 | 0 | 528.4931
S1 | C-4 | (30_d) 0.9CM+1.0Wy+1.6H | Combination | Min | Top | -7210.6031 | 8.2211 | -15.7708 | 2.195 | 33.649 | -45.3008
S1 | C-4 | (30_d) 0.9CM+1.0Wy+1.6H | Combination | Min | Bottom | -7257.1781 | 8.2211 | -15.7708 | 2.195 | 0 | 2.5201
S1 | C-4 | (31_d) 0.9CM+1.0OrtX+1.6H | Combination | Max | Top | -5325.2221 | 401.2115 | 3.9979 | 11.4266 | 39.4384 | 164.9196
S1 | C-4 | (31_d) 0.9CM+1.0OrtX+1.6H | Combination | Max | Bottom | -5371.7971 | 401.2115 | 3.9979 | 11.4266 | 0 | 1317.2602
S1 | C-4 | (31_d) 0.9CM+1.0OrtX+1.6H | Combination | Min | Top | -7603.3896 | -327.3956 | -13.1461 | -6.1001 | -11.9938 | -318.5181
S1 | C-4 | (31_d) 0.9CM+1.0OrtX+1.6H | Combination | Min | Bottom | -7649.9646 | -327.3956 | -13.1461 | -6.1001 | 0 | -1249.4109
S1 | C-4 | (32_d) 0.9CM+1.0OrtY+1.6H | Combination | Max | Top | -5465.1552 | 248.762 | 6.6984 | 8.3944 | 47.54 | 48.0049
S1 | C-4 | (32_d) 0.9CM+1.0OrtY+1.6H | Combination | Max | Bottom | -5511.7302 | 248.762 | 6.6984 | 8.3944 | 0 | 765.3818
S1 | C-4 | (32_d) 0.9CM+1.0OrtY+1.6H | Combination | Min | Top | -7463.4566 | -174.9461 | -15.8467 | -3.0679 | -20.0953 | -201.6034
S1 | C-4 | (32_d) 0.9CM+1.0OrtY+1.6H | Combination | Min | Bottom | -7510.0316 | -174.9461 | -15.8467 | -3.0679 | 0 | -697.5325
S1 | C-4 | (60_d) EnvolventeDiseño | Combination | Max | Top | -5325.2221 | 426.8003 | 6.6984 | 11.8174 | 61.773 | 164.9196
S1 | C-4 | (60_d) EnvolventeDiseño | Combination | Max | Bottom | -5371.7971 | 426.8003 | 6.6984 | 11.8174 | 0 | 1373.0804
S1 | C-4 | (60_d) EnvolventeDiseño | Combination | Min | Top | -11746.9767 | -327.3956 | -20.591 | -6.1001 | -20.0953 | -339.4643
S1 | C-4 | (60_d) EnvolventeDiseño | Combination | Min | Bottom | -11809.0767 | -327.3956 | -20.591 | -6.1001 | 0 | -1249.4109
S1 | C-4 | (62_d) EnvolventeCortanteColumnas | Combination | Max | Top | -3037.4687 | 1160.9474 | 28.0611 | 27.1476 | 132.9555 | 671.2533
S1 | C-4 | (62_d) EnvolventeCortanteColumnas | Combination | Max | Bottom | -3084.0437 | 1160.9474 | 28.0611 | 27.1476 | 0 | 3979.2671
S1 | C-4 | (62_d) EnvolventeCortanteColumnas | Combination | Min | Top | -13976.8286 | -1050.4628 | -44.3185 | -25.8234 | -84.1834 | -800.0062
S1 | C-4 | (62_d) EnvolventeCortanteColumnas | Combination | Min | Bottom | -14038.9286 | -1050.4628 | -44.3185 | -25.8234 | 0 | -3776.5664
S1 | C-6 | SismoX (e=0.00) | LinRespSpec | Max | Top | 3923.9709 | 1490.8938 | 19.1339 | 34.8771 | 57.4016 | 1006.0626
S1 | C-6 | SismoX (e=0.00) | LinRespSpec | Max | Bottom | 3923.9709 | 1490.8938 | 19.1339 | 34.8771 | 0 | 5265.3954
S1 | C-6 | SismoY (e=0.00) | LinRespSpec | Max | Top | 1185.6914 | 507.9693 | 54.9115 | 20.9605 | 164.7345 | 255.4074
S1 | C-6 | SismoY (e=0.00) | LinRespSpec | Max | Bottom | 1185.6914 | 507.9693 | 54.9115 | 20.9605 | 0 | 1714.428
S1 | C-6 | (20_d) 1.4CM | Combination |  | Top | -12002.151 | 72.0532 | -6.8214 | -0.0578 | 20.4642 | -94.392
S1 | C-6 | (20_d) 1.4CM | Combination |  | Bottom | -12074.601 | 72.0532 | -6.8214 | -0.0578 | 0 | 121.7676
S1 | C-6 | (21_d) 1.2CM+1.6CV+1.6H+0.5G | Combination |  | Top | -14500.5125 | 118.6933 | -7.3831 | 2.6589 | 22.1494 | -187.583
S1 | C-6 | (21_d) 1.2CM+1.6CV+1.6H+0.5G | Combination |  | Bottom | -14562.6125 | 118.6933 | -7.3831 | 2.6589 | 0 | 168.4969
S1 | C-6 | (22_d) 1.2CM+1.0CV+1.6H+G | Combination |  | Top | -12922.6025 | 95.152 | -6.3339 | 2.5191 | 19.0018 | -155.9651
S1 | C-6 | (22_d) 1.2CM+1.0CV+1.6H+G | Combination |  | Bottom | -12984.7025 | 95.152 | -6.3339 | 2.5191 | 0 | 129.4909
S1 | C-6 | (23_d) 1.2CM+0.5Wx+1.6H | Combination | Max | Top | -10371.9598 | 133.0564 | -0.1884 | 2.3577 | 13.815 | -55.9813
S1 | C-6 | (23_d) 1.2CM+0.5Wx+1.6H | Combination | Max | Bottom | -10434.0598 | 133.0564 | -0.1884 | 2.3577 | 0 | 343.1879
S1 | C-6 | (23_d) 1.2CM+0.5Wx+1.6H | Combination | Min | Top | -10473.7219 | 94.094 | -4.605 | 0.5976 | 0.5652 | -77.2144
S1 | C-6 | (23_d) 1.2CM+0.5Wx+1.6H | Combination | Min | Bottom | -10535.8219 | 94.094 | -4.605 | 0.5976 | 0 | 212.9071
S1 | C-6 | (24_d) 1.2CM+0.5Wy+1.6H | Combination | Max | Top | -10373.3646 | 120.6836 | -8.8011 | 4.9868 | 34.5176 | -45.9913
S1 | C-6 | (24_d) 1.2CM+0.5Wy+1.6H | Combination | Max | Bottom | -10435.4646 | 120.6836 | -8.8011 | 4.9868 | 0 | 312.3091
S1 | C-6 | (24_d) 1.2CM+0.5Wy+1.6H | Combination | Min | Top | -10518.039 | 41.6995 | -11.5059 | 2.7386 | 26.4034 | -88.1736
S1 | C-6 | (24_d) 1.2CM+0.5Wy+1.6H | Combination | Min | Bottom | -10580.139 | 41.6995 | -11.5059 | 2.7386 | 0 | 48.9418
S1 | C-6 | (25_d) 1.2CM+1.0Wx+1.0CV+1.6H | Combination | Max | Top | -13087.4047 | 249.4338 | 2.4625 | 2.6606 | 19.1121 | -61.4029
S1 | C-6 | (25_d) 1.2CM+1.0Wx+1.0CV+1.6H | Combination | Max | Bottom | -13149.5047 | 249.4338 | 2.4625 | 2.6606 | 0 | 686.8986
S1 | C-6 | (25_d) 1.2CM+1.0Wx+1.0CV+1.6H | Combination | Min | Top | -13290.929 | 171.509 | -6.3707 | -0.8596 | -7.3876 | -103.8691
S1 | C-6 | (25_d) 1.2CM+1.0Wx+1.0CV+1.6H | Combination | Min | Bottom | -13353.029 | 171.509 | -6.3707 | -0.8596 | 0 | 426.337
S1 | C-6 | (26_d) 1.2CM+1.0Wy+1.0CV+1.6H | Combination | Max | Top | -13090.2143 | 224.6883 | -14.7629 | 7.9187 | 60.5171 | -41.4229
S1 | C-6 | (26_d) 1.2CM+1.0Wy+1.0CV+1.6H | Combination | Max | Bottom | -13152.3143 | 224.6883 | -14.7629 | 7.9187 | 0 | 625.1411
S1 | C-6 | (26_d) 1.2CM+1.0Wy+1.0CV+1.6H | Combination | Min | Top | -13379.5631 | 66.7201 | -20.1724 | 3.4222 | 44.2887 | -125.7875
S1 | C-6 | (26_d) 1.2CM+1.0Wy+1.0CV+1.6H | Combination | Min | Bottom | -13441.6631 | 66.7201 | -20.1724 | 3.4222 | 0 | 98.4064
S1 | C-6 | (27_d) 1.2CM+1.0OrtX+1.0CV+1.6H | Combination | Max | Top | -11965.1752 | 460.3244 | 1.5761 | 11.6688 | 42.7482 | 84.6438
S1 | C-6 | (27_d) 1.2CM+1.0OrtX+1.0CV+1.6H | Combination | Max | Bottom | -12027.2752 | 460.3244 | 1.5761 | 11.6688 | 0 | 1413.8804
S1 | C-6 | (27_d) 1.2CM+1.0OrtX+1.0CV+1.6H | Combination | Min | Top | -13867.2545 | -270.0243 | -14.2494 | -6.6268 | -4.7282 | -396.5494
S1 | C-6 | (27_d) 1.2CM+1.0OrtX+1.0CV+1.6H | Combination | Min | Bottom | -13929.3545 | -270.0243 | -14.2494 | -6.6268 | 0 | -1154.8857
S1 | C-6 | (28_d) 1.2CM+1.0OrtY+1.0CV+1.6H | Combination | Max | Top | -12391.1298 | 307.425 | 7.1415 | 9.504 | 59.4444 | -32.1248
S1 | C-6 | (28_d) 1.2CM+1.0OrtY+1.0CV+1.6H | Combination | Max | Bottom | -12453.2298 | 307.425 | 7.1415 | 9.504 | 0 | 861.5077
S1 | C-6 | (28_d) 1.2CM+1.0OrtY+1.0CV+1.6H | Combination | Min | Top | -13441.2999 | -117.1249 | -19.8148 | -4.462 | -21.4245 | -279.7808
S1 | C-6 | (28_d) 1.2CM+1.0OrtY+1.0CV+1.6H | Combination | Min | Bottom | -13503.3999 | -117.1249 | -19.8148 | -4.462 | 0 | -602.513
S1 | C-6 | (29_d) 0.9CM+1.0Wx+1.6H | Combination | Max | Top | -7885.6652 | 194.7584 | 5.6729 | 2.4399 | 9.4809 | 11.5204
S1 | C-6 | (29_d) 0.9CM+1.0Wx+1.6H | Combination | Max | Bottom | -7932.2402 | 194.7584 | 5.6729 | 2.4399 | 0 | 595.7955
S1 | C-6 | (29_d) 0.9CM+1.0Wx+1.6H | Combination | Min | Top | -8089.1895 | 116.8335 | -3.1603 | -1.0803 | -17.0187 | -30.9458
S1 | C-6 | (29_d) 0.9CM+1.0Wx+1.6H | Combination | Min | Bottom | -8135.7645 | 116.8335 | -3.1603 | -1.0803 | 0 | 335.2338
S1 | C-6 | (30_d) 0.9CM+1.0Wy+1.6H | Combination | Max | Top | -7888.4748 | 170.0128 | -11.5525 | 7.6981 | 50.886 | 31.5005
S1 | C-6 | (30_d) 0.9CM+1.0Wy+1.6H | Combination | Max | Bottom | -7935.0498 | 170.0128 | -11.5525 | 7.6981 | 0 | 534.0379
S1 | C-6 | (30_d) 0.9CM+1.0Wy+1.6H | Combination | Min | Top | -8177.8236 | 12.0446 | -16.962 | 3.2016 | 34.6575 | -52.8642
S1 | C-6 | (30_d) 0.9CM+1.0Wy+1.6H | Combination | Min | Bottom | -8224.3986 | 12.0446 | -16.962 | 3.2016 | 0 | 7.3033
S1 | C-6 | (31_d) 0.9CM+1.0OrtX+1.6H | Combination | Max | Top | -6763.4357 | 405.6489 | 4.7865 | 11.4482 | 33.117 | 157.5672
S1 | C-6 | (31_d) 0.9CM+1.0OrtX+1.6H | Combination | Max | Bottom | -6810.0107 | 405.6489 | 4.7865 | 11.4482 | 0 | 1322.7773
S1 | C-6 | (31_d) 0.9CM+1.0OrtX+1.6H | Combination | Min | Top | -8665.515 | -324.6998 | -11.039 | -6.8475 | -14.3594 | -323.626
S1 | C-6 | (31_d) 0.9CM+1.0OrtX+1.6H | Combination | Min | Bottom | -8712.09 | -324.6998 | -11.039 | -6.8475 | 0 | -1245.9889
S1 | C-6 | (32_d) 0.9CM+1.0OrtY+1.6H | Combination | Max | Top | -7189.3903 | 252.7495 | 10.3519 | 9.2834 | 49.8133 | 40.7986
S1 | C-6 | (32_d) 0.9CM+1.0OrtY+1.6H | Combination | Max | Bottom | -7235.9653 | 252.7495 | 10.3519 | 9.2834 | 0 | 770.4046
S1 | C-6 | (32_d) 0.9CM+1.0OrtY+1.6H | Combination | Min | Top | -8239.5604 | -171.8004 | -16.6044 | -4.6827 | -31.0556 | -206.8575
S1 | C-6 | (32_d) 0.9CM+1.0OrtY+1.6H | Combination | Min | Bottom | -8286.1354 | -171.8004 | -16.6044 | -4.6827 | 0 | -693.6162
S1 | C-6 | (60_d) EnvolventeDiseño | Combination | Max | Top | -6763.4357 | 460.3244 | 10.3519 | 11.6688 | 60.5171 | 157.5672
S1 | C-6 | (60_d) EnvolventeDiseño | Combination | Max | Bottom | -6810.0107 | 460.3244 | 10.3519 | 11.6688 | 0 | 1413.8804
S1 | C-6 | (60_d) EnvolventeDiseño | Combination | Min | Top | -14500.5125 | -324.6998 | -20.1724 | -6.8475 | -31.0556 | -396.5494
S1 | C-6 | (60_d) EnvolventeDiseño | Combination | Min | Bottom | -14562.6125 | -324.6998 | -20.1724 | -6.8475 | 0 | -1245.9889
S1 | C-6 | (62_d) EnvolventeCortanteColumnas | Combination | Max | Top | -4862.5496 | 1196.5185 | 36.0493 | 27.6269 | 144.09 | 661.1093
S1 | C-6 | (62_d) EnvolventeCortanteColumnas | Combination | Max | Bottom | -4909.1246 | 1196.5185 | 36.0493 | 27.6269 | 0 | 4022.5315
S1 | C-6 | (62_d) EnvolventeCortanteColumnas | Combination | Min | Top | -15770.5269 | -1049.2032 | -48.03 | -27.4806 | -108.1478 | -855.3938
S1 | C-6 | (62_d) EnvolventeCortanteColumnas | Combination | Min | Bottom | -15832.6269 | -1049.2032 | -48.03 | -27.4806 | 0 | -3774.87
S1 | B-3 | SismoX (e=0.00) | LinRespSpec | Max | Top | 4390.8402 | 928.3788 | 80.9828 | 34.1931 | 242.9485 | 270.3961
S1 | B-3 | SismoX (e=0.00) | LinRespSpec | Max | Bottom | 4390.8402 | 928.3788 | 80.9828 | 34.1931 | 0 | 2904.5737
S1 | B-3 | SismoY (e=0.00) | LinRespSpec | Max | Top | 2562.5615 | 856.8685 | 29.0686 | 17.7413 | 87.2059 | 620.4782
S1 | B-3 | SismoY (e=0.00) | LinRespSpec | Max | Bottom | 2562.5615 | 856.8685 | 29.0686 | 17.7413 | 0 | 3013.2022
S1 | B-3 | (20_d) 1.4CM | Combination |  | Top | -6561.9202 | 78.8927 | -3.0765 | 0.2101 | 9.2295 | -347.7181
S1 | B-3 | (20_d) 1.4CM | Combination |  | Bottom | -6634.3702 | 78.8927 | -3.0765 | 0.2101 | 0 | -111.0401
S1 | B-3 | (21_d) 1.2CM+1.6CV+1.6H+0.5G | Combination |  | Top | -7361.2737 | 120.9964 | -4.4085 | 3.1927 | 13.2255 | -435.4836
S1 | B-3 | (21_d) 1.2CM+1.6CV+1.6H+0.5G | Combination |  | Bottom | -7423.3737 | 120.9964 | -4.4085 | 3.1927 | 0 | -72.4945
S1 | B-3 | (22_d) 1.2CM+1.0CV+1.6H+G | Combination |  | Top | -6709.5217 | 106.6572 | -3.8467 | 2.8951 | 11.5401 | -390.1943
S1 | B-3 | (22_d) 1.2CM+1.0CV+1.6H+G | Combination |  | Bottom | -6771.6217 | 106.6572 | -3.8467 | 2.8951 | 0 | -70.2226
S1 | B-3 | (23_d) 1.2CM+0.5Wx+1.6H | Combination | Max | Top | -5421.3003 | 107.3411 | 1.2594 | 2.6417 | 4.0587 | -318.8127
S1 | B-3 | (23_d) 1.2CM+0.5Wx+1.6H | Combination | Max | Bottom | -5483.4003 | 107.3411 | 1.2594 | 2.6417 | 0 | 2.6257
S1 | B-3 | (23_d) 1.2CM+0.5Wx+1.6H | Combination | Min | Top | -5639.4775 | 17.0181 | -1.3529 | 0.9937 | -3.7783 | -361.0606
S1 | B-3 | (23_d) 1.2CM+0.5Wx+1.6H | Combination | Min | Bottom | -5701.5775 | 17.0181 | -1.3529 | 0.9937 | 0 | -300.8824
S1 | B-3 | (24_d) 1.2CM+0.5Wy+1.6H | Combination | Max | Top | -5344.1781 | 192.2511 | 1.0285 | 4.7362 | 10.5332 | -246.6435
S1 | B-3 | (24_d) 1.2CM+0.5Wy+1.6H | Combination | Max | Bottom | -5406.2781 | 192.2511 | 1.0285 | 4.7362 | 0 | 330.1098
S1 | B-3 | (24_d) 1.2CM+0.5Wy+1.6H | Combination | Min | Top | -5614.3941 | 124.0208 | -3.5111 | 2.5081 | -3.0855 | -282.4805
S1 | B-3 | (24_d) 1.2CM+0.5Wy+1.6H | Combination | Min | Bottom | -5676.4941 | 124.0208 | -3.5111 | 2.5081 | 0 | 98.2618
S1 | B-3 | (25_d) 1.2CM+1.0Wx+1.0CV+1.6H | Combination | Max | Top | -6308.8775 | 155.8414 | 4.4934 | 3.3835 | 2.1938 | -398.5252
S1 | B-3 | (25_d) 1.2CM+1.0Wx+1.0CV+1.6H | Combination | Max | Bottom | -6370.9775 | 155.8414 | 4.4934 | 3.3835 | 0 | 67.829
S1 | B-3 | (25_d) 1.2CM+1.0Wx+1.0CV+1.6H | Combination | Min | Top | -6745.2319 | -24.8046 | -0.7313 | 0.0875 | -13.4801 | -483.0212
S1 | B-3 | (25_d) 1.2CM+1.0Wx+1.0CV+1.6H | Combination | Min | Bottom | -6807.3319 | -24.8046 | -0.7313 | 0.0875 | 0 | -539.1872
S1 | B-3 | (26_d) 1.2CM+1.0Wy+1.0CV+1.6H | Combination | Max | Top | -6154.6331 | 325.6614 | 4.0315 | 7.5723 | 15.1429 | -254.1868
S1 | B-3 | (26_d) 1.2CM+1.0Wy+1.0CV+1.6H | Combination | Max | Bottom | -6216.7331 | 325.6614 | 4.0315 | 7.5723 | 0 | 722.7973
S1 | B-3 | (26_d) 1.2CM+1.0Wy+1.0CV+1.6H | Combination | Min | Top | -6695.0651 | 189.2008 | -5.0476 | 3.1162 | -12.0945 | -325.8608
S1 | B-3 | (26_d) 1.2CM+1.0Wy+1.0CV+1.6H | Combination | Min | Bottom | -6757.1651 | 189.2008 | -5.0476 | 3.1162 | 0 | 259.1012
S1 | B-3 | (27_d) 1.2CM+1.0OrtX+1.0CV+1.6H | Combination | Max | Top | -5559.6501 | 370.0689 | 16.0869 | 11.6732 | 71.3438 | -288.6113
S1 | B-3 | (27_d) 1.2CM+1.0OrtX+1.0CV+1.6H | Combination | Max | Bottom | -5621.7501 | 370.0689 | 16.0869 | 11.6732 | 0 | 776.1903
S1 | B-3 | (27_d) 1.2CM+1.0OrtX+1.0CV+1.6H | Combination | Min | Top | -7852.8095 | -156.793 | -23.7813 | -5.8892 | -48.2608 | -491.5177
S1 | B-3 | (27_d) 1.2CM+1.0OrtX+1.0CV+1.6H | Combination | Min | Bottom | -7914.9095 | -156.793 | -23.7813 | -5.8892 | 0 | -916.4916
S1 | B-3 | (28_d) 1.2CM+1.0OrtY+1.0CV+1.6H | Combination | Max | Top | -5844.049 | 358.9451 | 8.0114 | 9.1141 | 47.1172 | -234.154
S1 | B-3 | (28_d) 1.2CM+1.0OrtY+1.0CV+1.6H | Combination | Max | Bottom | -5906.149 | 358.9451 | 8.0114 | 9.1141 | 0 | 793.0881
S1 | B-3 | (28_d) 1.2CM+1.0OrtY+1.0CV+1.6H | Combination | Min | Top | -7568.4106 | -145.6692 | -15.7057 | -3.33 | -24.0341 | -545.9749
S1 | B-3 | (28_d) 1.2CM+1.0OrtY+1.0CV+1.6H | Combination | Min | Bottom | -7630.5106 | -145.6692 | -15.7057 | -3.33 | 0 | -933.3894
S1 | B-3 | (29_d) 0.9CM+1.0Wx+1.6H | Combination | Max | Top | -3816.4984 | 115.0373 | 6.089 | 2.8424 | -2.5929 | -248.532
S1 | B-3 | (29_d) 0.9CM+1.0Wx+1.6H | Combination | Max | Bottom | -3863.0734 | 115.0373 | 6.089 | 2.8424 | 0 | 95.4098
S1 | B-3 | (29_d) 0.9CM+1.0Wx+1.6H | Combination | Min | Top | -4252.8528 | -65.6087 | 0.8643 | -0.4535 | -18.2669 | -333.028
S1 | B-3 | (29_d) 0.9CM+1.0Wx+1.6H | Combination | Min | Bottom | -4299.4278 | -65.6087 | 0.8643 | -0.4535 | 0 | -511.6064
S1 | B-3 | (30_d) 0.9CM+1.0Wy+1.6H | Combination | Max | Top | -3662.254 | 284.8573 | 5.6271 | 7.0313 | 10.3562 | -104.1936
S1 | B-3 | (30_d) 0.9CM+1.0Wy+1.6H | Combination | Max | Bottom | -3708.829 | 284.8573 | 5.6271 | 7.0313 | 0 | 750.3781
S1 | B-3 | (30_d) 0.9CM+1.0Wy+1.6H | Combination | Min | Top | -4202.686 | 148.3966 | -3.4521 | 2.5752 | -16.8813 | -175.8676
S1 | B-3 | (30_d) 0.9CM+1.0Wy+1.6H | Combination | Min | Bottom | -4249.261 | 148.3966 | -3.4521 | 2.5752 | 0 | 286.682
S1 | B-3 | (31_d) 0.9CM+1.0OrtX+1.6H | Combination | Max | Top | -3067.2709 | 329.2648 | 17.6825 | 11.1322 | 66.5571 | -138.6181
S1 | B-3 | (31_d) 0.9CM+1.0OrtX+1.6H | Combination | Max | Bottom | -3113.8459 | 329.2648 | 17.6825 | 11.1322 | 0 | 803.7711
S1 | B-3 | (31_d) 0.9CM+1.0OrtX+1.6H | Combination | Min | Top | -5360.4303 | -197.5972 | -22.1857 | -6.4302 | -53.0475 | -341.5245
S1 | B-3 | (31_d) 0.9CM+1.0OrtX+1.6H | Combination | Min | Bottom | -5407.0053 | -197.5972 | -22.1857 | -6.4302 | 0 | -888.9108
S1 | B-3 | (32_d) 0.9CM+1.0OrtY+1.6H | Combination | Max | Top | -3351.6699 | 318.141 | 9.607 | 8.573 | 42.3304 | -84.1608
S1 | B-3 | (32_d) 0.9CM+1.0OrtY+1.6H | Combination | Max | Bottom | -3398.2449 | 318.141 | 9.607 | 8.573 | 0 | 820.6689
S1 | B-3 | (32_d) 0.9CM+1.0OrtY+1.6H | Combination | Min | Top | -5076.0314 | -186.4733 | -14.1101 | -3.8711 | -28.8209 | -395.9817
S1 | B-3 | (32_d) 0.9CM+1.0OrtY+1.6H | Combination | Min | Bottom | -5122.6064 | -186.4733 | -14.1101 | -3.8711 | 0 | -905.8086
S1 | B-3 | (60_d) EnvolventeDiseño | Combination | Max | Top | -3067.2709 | 370.0689 | 17.6825 | 11.6732 | 71.3438 | -84.1608
S1 | B-3 | (60_d) EnvolventeDiseño | Combination | Max | Bottom | -3113.8459 | 370.0689 | 17.6825 | 11.6732 | 0 | 820.6689
S1 | B-3 | (60_d) EnvolventeDiseño | Combination | Min | Top | -7852.8095 | -197.5972 | -23.7813 | -6.4302 | -53.0475 | -545.9749
S1 | B-3 | (60_d) EnvolventeDiseño | Combination | Min | Bottom | -7914.9095 | -197.5972 | -23.7813 | -6.4302 | 0 | -933.3894
S1 | B-3 | (62_d) EnvolventeCortanteColumnas | Combination | Max | Top | -778.6382 | 881.8138 | 57.8245 | 27.0197 | 190.1269 | 244.1983
S1 | B-3 | (62_d) EnvolventeCortanteColumnas | Combination | Max | Bottom | -825.2132 | 881.8138 | 57.8245 | 27.0197 | 0 | 2518.3333
S1 | B-3 | (62_d) EnvolventeCortanteColumnas | Combination | Min | Top | -10150.4955 | -739.5762 | -63.3756 | -26.2086 | -173.4736 | -841.2576
S1 | B-3 | (62_d) EnvolventeCortanteColumnas | Combination | Min | Bottom | -10212.5955 | -739.5762 | -63.3756 | -26.2086 | 0 | -2688.6799
S1 | B-4 | SismoX (e=0.00) | LinRespSpec | Max | Top | 2767.7042 | 594.887 | 112.2797 | 49.6458 | 336.8392 | 1024.4387
S1 | B-4 | SismoX (e=0.00) | LinRespSpec | Max | Bottom | 2767.7042 | 594.887 | 112.2797 | 49.6458 | 0 | 2776.8386
S1 | B-4 | SismoY (e=0.00) | LinRespSpec | Max | Top | 3854.1914 | 1429.6881 | 39.8895 | 21.9038 | 119.6686 | 1885.4074
S1 | B-4 | SismoY (e=0.00) | LinRespSpec | Max | Bottom | 3854.1914 | 1429.6881 | 39.8895 | 21.9038 | 0 | 6098.5621
S1 | B-4 | (20_d) 1.4CM | Combination |  | Top | -11561.8397 | 99.8781 | 7.2424 | -3.3646 | -21.7273 | -584.7211
S1 | B-4 | (20_d) 1.4CM | Combination |  | Bottom | -11653.6097 | 99.8781 | 7.2424 | -3.3646 | 0 | -285.0868
S1 | B-4 | (21_d) 1.2CM+1.6CV+1.6H+0.5G | Combination |  | Top | -13131.7668 | 272.9036 | 12.181 | 1.8682 | -36.5429 | -790.2654
S1 | B-4 | (21_d) 1.2CM+1.6CV+1.6H+0.5G | Combination |  | Bottom | -13210.4268 | 272.9036 | 12.181 | 1.8682 | 0 | 28.4453
S1 | B-4 | (22_d) 1.2CM+1.0CV+1.6H+G | Combination |  | Top | -11904.6804 | 257.4321 | 9.6903 | 1.1272 | -29.0708 | -722.4889
S1 | B-4 | (22_d) 1.2CM+1.0CV+1.6H+G | Combination |  | Bottom | -11983.3404 | 257.4321 | 9.6903 | 1.1272 | 0 | 49.8073
S1 | B-4 | (23_d) 1.2CM+0.5Wx+1.6H | Combination | Max | Top | -9672.1349 | 240.9685 | 11.3661 | 0.6032 | -23.6017 | -591.1023
S1 | B-4 | (23_d) 1.2CM+0.5Wx+1.6H | Combination | Max | Bottom | -9750.7949 | 240.9685 | 11.3661 | 0.6032 | 0 | 131.803
S1 | B-4 | (23_d) 1.2CM+0.5Wx+1.6H | Combination | Min | Top | -9874.6597 | 122.4903 | 7.8672 | -1.5925 | -34.0982 | -745.6075
S1 | B-4 | (23_d) 1.2CM+0.5Wx+1.6H | Combination | Min | Bottom | -9953.3197 | 122.4903 | 7.8672 | -1.5925 | 0 | -378.1368
S1 | B-4 | (24_d) 1.2CM+0.5Wy+1.6H | Combination | Max | Top | -9941.5063 | 417.7102 | 10.9812 | 2.5446 | -14.3089 | -370.3037
S1 | B-4 | (24_d) 1.2CM+0.5Wy+1.6H | Combination | Max | Bottom | -10020.1663 | 417.7102 | 10.9812 | 2.5446 | 0 | 882.827
S1 | B-4 | (24_d) 1.2CM+0.5Wy+1.6H | Combination | Min | Top | -10118.6919 | 335.4397 | 4.7696 | -0.7731 | -32.9437 | -486.3131
S1 | B-4 | (24_d) 1.2CM+0.5Wy+1.6H | Combination | Min | Bottom | -10197.3519 | 335.4397 | 4.7696 | -0.7731 | 0 | 520.0061
S1 | B-4 | (25_d) 1.2CM+1.0Wx+1.0CV+1.6H | Combination | Max | Top | -11536.5388 | 276.1115 | 21.3438 | 2.548 | -43.0384 | -685.8962
S1 | B-4 | (25_d) 1.2CM+1.0Wx+1.0CV+1.6H | Combination | Max | Bottom | -11615.1988 | 276.1115 | 21.3438 | 2.548 | 0 | 142.4382
S1 | B-4 | (25_d) 1.2CM+1.0Wx+1.0CV+1.6H | Combination | Min | Top | -11941.5883 | 39.1551 | 14.3461 | -1.8435 | -64.0314 | -994.9066
S1 | B-4 | (25_d) 1.2CM+1.0Wx+1.0CV+1.6H | Combination | Min | Bottom | -12020.2483 | 39.1551 | 14.3461 | -1.8435 | 0 | -877.4413
S1 | B-4 | (26_d) 1.2CM+1.0Wy+1.0CV+1.6H | Combination | Max | Top | -12075.2815 | 629.595 | 20.5741 | 6.4307 | -24.4528 | -244.2989
S1 | B-4 | (26_d) 1.2CM+1.0Wy+1.0CV+1.6H | Combination | Max | Bottom | -12153.9415 | 629.595 | 20.5741 | 6.4307 | 0 | 1644.4862
S1 | B-4 | (26_d) 1.2CM+1.0Wy+1.0CV+1.6H | Combination | Min | Top | -12429.6528 | 465.054 | 8.1509 | -0.2046 | -61.7224 | -476.3177
S1 | B-4 | (26_d) 1.2CM+1.0Wy+1.0CV+1.6H | Combination | Min | Bottom | -12508.3128 | 465.054 | 8.1509 | -0.2046 | 0 | 918.8444
S1 | B-4 | (27_d) 1.2CM+1.0OrtX+1.0CV+1.6H | Combination | Max | Top | -11026.0275 | 484.9067 | 37.3011 | 13.6211 | 53.759 | -368.8832
S1 | B-4 | (27_d) 1.2CM+1.0OrtX+1.0CV+1.6H | Combination | Max | Bottom | -11104.6875 | 484.9067 | 37.3011 | 13.6211 | 0 | 1073.6071
S1 | B-4 | (27_d) 1.2CM+1.0OrtX+1.0CV+1.6H | Combination | Min | Top | -12770.0104 | 29.8874 | -17.9197 | -11.3643 | -111.9032 | -1075.5769
S1 | B-4 | (27_d) 1.2CM+1.0OrtX+1.0CV+1.6H | Combination | Min | Bottom | -12848.6704 | 29.8874 | -17.9197 | -11.3643 | 0 | -973.685
S1 | B-4 | (28_d) 1.2CM+1.0OrtY+1.0CV+1.6H | Combination | Max | Top | -10857.0183 | 614.7646 | 26.0404 | 9.3056 | 19.9769 | -234.9547
S1 | B-4 | (28_d) 1.2CM+1.0OrtY+1.0CV+1.6H | Combination | Max | Bottom | -10935.6783 | 614.7646 | 26.0404 | 9.3056 | 0 | 1590.3197
S1 | B-4 | (28_d) 1.2CM+1.0OrtY+1.0CV+1.6H | Combination | Min | Top | -12939.0195 | -99.9706 | -6.659 | -7.0488 | -78.1211 | -1209.5053
S1 | B-4 | (28_d) 1.2CM+1.0OrtY+1.0CV+1.6H | Combination | Min | Bottom | -13017.6795 | -99.9706 | -6.659 | -7.0488 | 0 | -1490.3975
S1 | B-4 | (29_d) 0.9CM+1.0Wx+1.6H | Combination | Max | Top | -7013.8577 | 228.9232 | 15.6407 | 2.034 | -25.929 | -447.6381
S1 | B-4 | (29_d) 0.9CM+1.0Wx+1.6H | Combination | Max | Bottom | -7072.8527 | 228.9232 | 15.6407 | 2.034 | 0 | 239.1316
S1 | B-4 | (29_d) 0.9CM+1.0Wx+1.6H | Combination | Min | Top | -7418.9073 | -8.0332 | 8.643 | -2.3575 | -46.922 | -756.6484
S1 | B-4 | (29_d) 0.9CM+1.0Wx+1.6H | Combination | Min | Bottom | -7477.9023 | -8.0332 | 8.643 | -2.3575 | 0 | -780.7479
S1 | B-4 | (30_d) 0.9CM+1.0Wy+1.6H | Combination | Max | Top | -7552.6005 | 582.4068 | 14.871 | 5.9167 | -7.3435 | -6.0408
S1 | B-4 | (30_d) 0.9CM+1.0Wy+1.6H | Combination | Max | Bottom | -7611.5955 | 582.4068 | 14.871 | 5.9167 | 0 | 1741.1796
S1 | B-4 | (30_d) 0.9CM+1.0Wy+1.6H | Combination | Min | Top | -7906.9717 | 417.8658 | 2.4478 | -0.7186 | -44.6131 | -238.0596
S1 | B-4 | (30_d) 0.9CM+1.0Wy+1.6H | Combination | Min | Bottom | -7965.9667 | 417.8658 | 2.4478 | -0.7186 | 0 | 1015.5378
S1 | B-4 | (31_d) 0.9CM+1.0OrtX+1.6H | Combination | Max | Top | -6503.3464 | 437.7184 | 31.5979 | 13.1071 | 70.8683 | -130.625
S1 | B-4 | (31_d) 0.9CM+1.0OrtX+1.6H | Combination | Max | Bottom | -6562.3414 | 437.7184 | 31.5979 | 13.1071 | 0 | 1170.3005
S1 | B-4 | (31_d) 0.9CM+1.0OrtX+1.6H | Combination | Min | Top | -8247.3294 | -17.3009 | -23.6228 | -11.8783 | -94.7938 | -837.3188
S1 | B-4 | (31_d) 0.9CM+1.0OrtX+1.6H | Combination | Min | Bottom | -8306.3244 | -17.3009 | -23.6228 | -11.8783 | 0 | -876.9916
S1 | B-4 | (32_d) 0.9CM+1.0OrtY+1.6H | Combination | Max | Top | -6334.3373 | 567.5764 | 20.3372 | 8.7916 | 37.0863 | 3.3034
S1 | B-4 | (32_d) 0.9CM+1.0OrtY+1.6H | Combination | Max | Bottom | -6393.3323 | 567.5764 | 20.3372 | 8.7916 | 0 | 1687.0131
S1 | B-4 | (32_d) 0.9CM+1.0OrtY+1.6H | Combination | Min | Top | -8416.3385 | -147.1588 | -12.3621 | -7.5628 | -61.0117 | -971.2472
S1 | B-4 | (32_d) 0.9CM+1.0OrtY+1.6H | Combination | Min | Bottom | -8475.3335 | -147.1588 | -12.3621 | -7.5628 | 0 | -1393.7041
S1 | B-4 | (60_d) EnvolventeDiseño | Combination | Max | Top | -6334.3373 | 629.595 | 37.3011 | 13.6211 | 70.8683 | 3.3034
S1 | B-4 | (60_d) EnvolventeDiseño | Combination | Max | Bottom | -6393.3323 | 629.595 | 37.3011 | 13.6211 | 0 | 1741.1796
S1 | B-4 | (60_d) EnvolventeDiseño | Combination | Min | Top | -13131.7668 | -147.1588 | -23.6228 | -11.8783 | -111.9032 | -1209.5053
S1 | B-4 | (60_d) EnvolventeDiseño | Combination | Min | Bottom | -13210.4268 | -147.1588 | -23.6228 | -11.8783 | 0 | -1490.3975
S1 | B-4 | (62_d) EnvolventeCortanteColumnas | Combination | Max | Top | -4309.6094 | 1183.4984 | 93.19 | 35.829 | 234.5257 | 1085.9339
S1 | B-4 | (62_d) EnvolventeCortanteColumnas | Combination | Max | Bottom | -4368.6044 | 1183.4984 | 93.19 | 35.829 | 0 | 4437.8057
S1 | B-4 | (62_d) EnvolventeCortanteColumnas | Combination | Min | Top | -15078.294 | -1007.8955 | -78.1752 | -39.641 | -279.5701 | -2075.9762
S1 | B-4 | (62_d) EnvolventeCortanteColumnas | Combination | Min | Bottom | -15156.954 | -1007.8955 | -78.1752 | -39.641 | 0 | -4901.0392
S1 | D-5 | SismoX (e=0.00) | LinRespSpec | Max | Top | 12431.5809 | 1325.6357 | 14.2135 | 16.4979 | 42.6406 | 418.4697
S1 | D-5 | SismoX (e=0.00) | LinRespSpec | Max | Bottom | 12431.5809 | 1325.6357 | 14.2135 | 16.4979 | 0 | 3778.3026
S1 | D-5 | SismoY (e=0.00) | LinRespSpec | Max | Top | 5096.7264 | 364.2897 | 36.9351 | 8.005 | 110.8052 | 82.4317
S1 | D-5 | SismoY (e=0.00) | LinRespSpec | Max | Bottom | 5096.7264 | 364.2897 | 36.9351 | 8.005 | 0 | 1050.9032
S1 | D-5 | (20_d) 1.4CM | Combination |  | Top | -4035.4646 | 14.173 | 14.4394 | 0.3217 | -43.3182 | 3.1237
S1 | D-5 | (20_d) 1.4CM | Combination |  | Bottom | -4089.5606 | 14.173 | 14.4394 | 0.3217 | 0 | 45.6426
S1 | D-5 | (21_d) 1.2CM+1.6CV+1.6H+0.5G | Combination |  | Top | -4597.3266 | 33.643 | 18.8325 | 1.4897 | -56.4976 | -8.4893
S1 | D-5 | (21_d) 1.2CM+1.6CV+1.6H+0.5G | Combination |  | Bottom | -4643.6946 | 33.643 | 18.8325 | 1.4897 | 0 | 92.4397
S1 | D-5 | (22_d) 1.2CM+1.0CV+1.6H+G | Combination |  | Top | -4164.3674 | 36.3041 | 16.4443 | 1.45 | -49.3328 | -20.4448
S1 | D-5 | (22_d) 1.2CM+1.0CV+1.6H+G | Combination |  | Bottom | -4210.7354 | 36.3041 | 16.4443 | 1.45 | 0 | 88.4675
S1 | D-5 | (23_d) 1.2CM+0.5Wx+1.6H | Combination | Max | Top | -3945.4642 | 108.9657 | 15.3681 | 1.5485 | -37.1532 | -41.7352
S1 | D-5 | (23_d) 1.2CM+0.5Wx+1.6H | Combination | Max | Bottom | -3991.8322 | 108.9657 | 15.3681 | 1.5485 | 0 | 279.7663
S1 | D-5 | (23_d) 1.2CM+0.5Wx+1.6H | Combination | Min | Top | -4173.8992 | 81.4659 | 12.3844 | 0.7709 | -46.1044 | -47.1308
S1 | D-5 | (23_d) 1.2CM+0.5Wx+1.6H | Combination | Min | Bottom | -4220.2672 | 81.4659 | 12.3844 | 0.7709 | 0 | 202.6626
S1 | D-5 | (24_d) 1.2CM+0.5Wy+1.6H | Combination | Max | Top | -3011.3415 | 107.9071 | 9.8367 | 2.4424 | -23.1953 | -35.3615
S1 | D-5 | (24_d) 1.2CM+0.5Wy+1.6H | Combination | Max | Bottom | -3057.7095 | 107.9071 | 9.8367 | 2.4424 | 0 | 278.2019
S1 | D-5 | (24_d) 1.2CM+0.5Wy+1.6H | Combination | Min | Top | -3820.8231 | 48.1095 | 7.7318 | 1.3628 | -29.5101 | -45.5193
S1 | D-5 | (24_d) 1.2CM+0.5Wy+1.6H | Combination | Min | Bottom | -3867.1911 | 48.1095 | 7.7318 | 1.3628 | 0 | 105.7313
S1 | D-5 | (25_d) 1.2CM+1.0Wx+1.0CV+1.6H | Combination | Max | Top | -5171.7703 | 172.7518 | 22.2544 | 1.7792 | -48.861 | -23.1702
S1 | D-5 | (25_d) 1.2CM+1.0Wx+1.0CV+1.6H | Combination | Max | Bottom | -5218.1383 | 172.7518 | 22.2544 | 1.7792 | 0 | 484.294
S1 | D-5 | (25_d) 1.2CM+1.0Wx+1.0CV+1.6H | Combination | Min | Top | -5628.6402 | 117.7523 | 16.287 | 0.2241 | -66.7633 | -33.9614
S1 | D-5 | (25_d) 1.2CM+1.0Wx+1.0CV+1.6H | Combination | Min | Bottom | -5675.0082 | 117.7523 | 16.287 | 0.2241 | 0 | 330.0866
S1 | D-5 | (26_d) 1.2CM+1.0Wy+1.0CV+1.6H | Combination | Max | Top | -3303.525 | 170.6346 | 11.1916 | 3.5671 | -20.9452 | -10.4227
S1 | D-5 | (26_d) 1.2CM+1.0Wy+1.0CV+1.6H | Combination | Max | Bottom | -3349.893 | 170.6346 | 11.1916 | 3.5671 | 0 | 481.1653
S1 | D-5 | (26_d) 1.2CM+1.0Wy+1.0CV+1.6H | Combination | Min | Top | -4922.4881 | 51.0394 | 6.9817 | 1.408 | -33.5748 | -30.7384
S1 | D-5 | (26_d) 1.2CM+1.0Wy+1.0CV+1.6H | Combination | Min | Bottom | -4968.8561 | 51.0394 | 6.9817 | 1.408 | 0 | 136.2241
S1 | D-5 | (27_d) 1.2CM+1.0OrtX+1.0CV+1.6H | Combination | Max | Top | -1059.9998 | 355.1809 | 22.0636 | 5.6497 | -32.4653 | 78.0401
S1 | D-5 | (27_d) 1.2CM+1.0OrtX+1.0CV+1.6H | Combination | Max | Bottom | -1106.3678 | 355.1809 | 22.0636 | 5.6497 | 0 | 998.162
S1 | D-5 | (27_d) 1.2CM+1.0OrtX+1.0CV+1.6H | Combination | Min | Top | -7264.7104 | -282.5625 | 10.8218 | -2.75 | -66.1907 | -118.9374
S1 | D-5 | (27_d) 1.2CM+1.0OrtX+1.0CV+1.6H | Combination | Min | Bottom | -7311.0784 | -282.5625 | 10.8218 | -2.75 | 0 | -821.204
S1 | D-5 | (28_d) 1.2CM+1.0OrtY+1.0CV+1.6H | Combination | Max | Top | -2200.9772 | 205.6382 | 25.598 | 4.3286 | -21.8619 | 25.7675
S1 | D-5 | (28_d) 1.2CM+1.0OrtY+1.0CV+1.6H | Combination | Max | Bottom | -2247.3452 | 205.6382 | 25.598 | 4.3286 | 0 | 573.8999
S1 | D-5 | (28_d) 1.2CM+1.0OrtY+1.0CV+1.6H | Combination | Min | Top | -6123.7331 | -133.0198 | 7.2873 | -1.4289 | -76.7941 | -66.6648
S1 | D-5 | (28_d) 1.2CM+1.0OrtY+1.0CV+1.6H | Combination | Min | Bottom | -6170.1011 | -133.0198 | 7.2873 | -1.4289 | 0 | -396.9419
S1 | D-5 | (29_d) 0.9CM+1.0Wx+1.6H | Combination | Max | Top | -3585.4294 | 174.1499 | 15.1798 | 1.6442 | -27.6372 | -43.7653
S1 | D-5 | (29_d) 0.9CM+1.0Wx+1.6H | Combination | Max | Bottom | -3620.2054 | 174.1499 | 15.1798 | 1.6442 | 0 | 467.8932
S1 | D-5 | (29_d) 0.9CM+1.0Wx+1.6H | Combination | Min | Top | -4042.2993 | 119.1504 | 9.2124 | 0.0891 | -45.5395 | -54.5565
S1 | D-5 | (29_d) 0.9CM+1.0Wx+1.6H | Combination | Min | Bottom | -4077.0753 | 119.1504 | 9.2124 | 0.0891 | 0 | 313.6858
S1 | D-5 | (30_d) 0.9CM+1.0Wy+1.6H | Combination | Max | Top | -1717.184 | 172.0327 | 4.117 | 3.4321 | 0.2786 | -31.0178
S1 | D-5 | (30_d) 0.9CM+1.0Wy+1.6H | Combination | Max | Bottom | -1751.96 | 172.0327 | 4.117 | 3.4321 | 0 | 464.7645
S1 | D-5 | (30_d) 0.9CM+1.0Wy+1.6H | Combination | Min | Top | -3336.1472 | 52.4375 | -0.0929 | 1.273 | -12.3511 | -51.3336
S1 | D-5 | (30_d) 0.9CM+1.0Wy+1.6H | Combination | Min | Bottom | -3370.9232 | 52.4375 | -0.0929 | 1.273 | 0 | 119.8233
S1 | D-5 | (31_d) 0.9CM+1.0OrtX+1.6H | Combination | Max | Top | 526.3411 | 356.5791 | 14.989 | 5.5147 | -11.2416 | 57.4449
S1 | D-5 | (31_d) 0.9CM+1.0OrtX+1.6H | Combination | Max | Bottom | 491.5651 | 356.5791 | 14.989 | 5.5147 | 0 | 981.7613
S1 | D-5 | (31_d) 0.9CM+1.0OrtX+1.6H | Combination | Min | Top | -5678.3695 | -281.1644 | 3.7472 | -2.885 | -44.967 | -139.5325
S1 | D-5 | (31_d) 0.9CM+1.0OrtX+1.6H | Combination | Min | Bottom | -5713.1455 | -281.1644 | 3.7472 | -2.885 | 0 | -837.6048
S1 | D-5 | (32_d) 0.9CM+1.0OrtY+1.6H | Combination | Max | Top | -614.6363 | 207.0363 | 18.5234 | 4.1936 | -0.6382 | 5.1723
S1 | D-5 | (32_d) 0.9CM+1.0OrtY+1.6H | Combination | Max | Bottom | -649.4123 | 207.0363 | 18.5234 | 4.1936 | 0 | 557.4991
S1 | D-5 | (32_d) 0.9CM+1.0OrtY+1.6H | Combination | Min | Top | -4537.3921 | -131.6216 | 0.2127 | -1.5639 | -55.5703 | -87.2599
S1 | D-5 | (32_d) 0.9CM+1.0OrtY+1.6H | Combination | Min | Bottom | -4572.1681 | -131.6216 | 0.2127 | -1.5639 | 0 | -413.3426
S1 | D-5 | (60_d) EnvolventeDiseño | Combination | Max | Top | 526.3411 | 356.5791 | 25.598 | 5.6497 | 0.2786 | 78.0401
S1 | D-5 | (60_d) EnvolventeDiseño | Combination | Max | Bottom | 491.5651 | 356.5791 | 25.598 | 5.6497 | 0 | 998.162
S1 | D-5 | (60_d) EnvolventeDiseño | Combination | Min | Top | -7264.7104 | -282.5625 | -0.0929 | -2.885 | -76.7941 | -139.5325
S1 | D-5 | (60_d) EnvolventeDiseño | Combination | Min | Bottom | -7311.0784 | -282.5625 | -0.0929 | -2.885 | 0 | -837.6048
S1 | D-5 | (62_d) EnvolventeCortanteColumnas | Combination | Max | Top | 6712.8387 | 965.7263 | 43.8231 | 12.9414 | 54.5508 | 318.0694
S1 | D-5 | (62_d) EnvolventeCortanteColumnas | Combination | Max | Bottom | 6678.0627 | 965.7263 | 43.8231 | 12.9414 | 0 | 2774.7915
S1 | D-5 | (62_d) EnvolventeCortanteColumnas | Combination | Min | Top | -13487.6341 | -948.902 | -18.1836 | -12.3928 | -131.4694 | -293.458
S1 | D-5 | (62_d) EnvolventeCortanteColumnas | Combination | Min | Bottom | -13534.0021 | -948.902 | -18.1836 | -12.3928 | 0 | -2699.7074
S1 | 7-C | SismoX (e=0.00) | LinRespSpec | Max | Top | 5615.5345 | 1556.0767 | 89.8222 | 40.8782 | 269.4667 | 903.9934
S1 | 7-C | SismoX (e=0.00) | LinRespSpec | Max | Bottom | 5615.5345 | 1556.0767 | 89.8222 | 40.8782 | 0 | 5101.3873
S1 | 7-C | SismoY (e=0.00) | LinRespSpec | Max | Top | 5916.537 | 2202.7705 | 27.6362 | 21.7558 | 82.9085 | 2065.8996
S1 | 7-C | SismoY (e=0.00) | LinRespSpec | Max | Bottom | 5916.537 | 2202.7705 | 27.6362 | 21.7558 | 0 | 8607.575
S1 | 7-C | (20_d) 1.4CM | Combination |  | Top | -9418.7522 | -136.6001 | -16.9523 | -1.2027 | 50.8568 | -51.2132
S1 | 7-C | (20_d) 1.4CM | Combination |  | Bottom | -9510.5222 | -136.6001 | -16.9523 | -1.2027 | 0 | -461.0134
S1 | 7-C | (21_d) 1.2CM+1.6CV+1.6H+0.5G | Combination |  | Top | -10471.3774 | 236.4351 | -21.8912 | 0.7717 | 65.6737 | -290.6522
S1 | 7-C | (21_d) 1.2CM+1.6CV+1.6H+0.5G | Combination |  | Bottom | -10550.0374 | 236.4351 | -21.8912 | 0.7717 | 0 | 418.6532
S1 | 7-C | (22_d) 1.2CM+1.0CV+1.6H+G | Combination |  | Top | -9586.6151 | 253.9128 | -19.6138 | 1.1487 | 58.8414 | -293.0902
S1 | 7-C | (22_d) 1.2CM+1.0CV+1.6H+G | Combination |  | Bottom | -9665.2751 | 253.9128 | -19.6138 | 1.1487 | 0 | 468.6483
S1 | 7-C | (23_d) 1.2CM+0.5Wx+1.6H | Combination | Max | Top | -8178.3302 | 267.1509 | -11.0982 | 2.0844 | 39.1769 | -275.4714
S1 | 7-C | (23_d) 1.2CM+0.5Wx+1.6H | Combination | Max | Bottom | -8256.9902 | 267.1509 | -11.0982 | 2.0844 | 0 | 525.9812
S1 | 7-C | (23_d) 1.2CM+0.5Wx+1.6H | Combination | Min | Top | -8579.107 | 91.7314 | -13.059 | 0.0715 | 33.2945 | -441.8715
S1 | 7-C | (23_d) 1.2CM+0.5Wx+1.6H | Combination | Min | Bottom | -8657.767 | 91.7314 | -13.059 | 0.0715 | 0 | -166.6774
S1 | 7-C | (24_d) 1.2CM+0.5Wy+1.6H | Combination | Max | Top | -7522.9413 | 539.4516 | -11.3401 | 4.6946 | 46.4598 | -41.2141
S1 | 7-C | (24_d) 1.2CM+0.5Wy+1.6H | Combination | Max | Bottom | -7601.6013 | 539.4516 | -11.3401 | 4.6946 | 0 | 1577.1408
S1 | 7-C | (24_d) 1.2CM+0.5Wy+1.6H | Combination | Min | Top | -7817.1832 | 438.3039 | -15.4866 | 2.0691 | 34.0203 | -111.0854
S1 | 7-C | (24_d) 1.2CM+0.5Wy+1.6H | Combination | Min | Bottom | -7895.8432 | 438.3039 | -15.4866 | 2.0691 | 0 | 1228.3676
S1 | 7-C | (25_d) 1.2CM+1.0Wx+1.0CV+1.6H | Combination | Max | Top | -9725.2868 | 222.1014 | -10.1774 | 1.7765 | 42.2969 | -249.8522
S1 | 7-C | (25_d) 1.2CM+1.0Wx+1.0CV+1.6H | Combination | Max | Bottom | -9803.9468 | 222.1014 | -10.1774 | 1.7765 | 0 | 416.452
S1 | 7-C | (25_d) 1.2CM+1.0Wx+1.0CV+1.6H | Combination | Min | Top | -10526.8406 | -128.7376 | -14.099 | -2.2493 | 30.5321 | -582.6523
S1 | 7-C | (25_d) 1.2CM+1.0Wx+1.0CV+1.6H | Combination | Min | Bottom | -10605.5006 | -128.7376 | -14.099 | -2.2493 | 0 | -968.8652
S1 | 7-C | (26_d) 1.2CM+1.0Wy+1.0CV+1.6H | Combination | Max | Top | -8414.5091 | 766.7029 | -10.6613 | 6.997 | 56.8627 | 218.6624
S1 | 7-C | (26_d) 1.2CM+1.0Wy+1.0CV+1.6H | Combination | Max | Bottom | -8493.1691 | 766.7029 | -10.6613 | 6.997 | 0 | 2518.7711
S1 | 7-C | (26_d) 1.2CM+1.0Wy+1.0CV+1.6H | Combination | Min | Top | -9002.993 | 564.4074 | -18.9542 | 1.7459 | 31.9838 | 78.9199
S1 | 7-C | (26_d) 1.2CM+1.0Wy+1.0CV+1.6H | Combination | Min | Bottom | -9081.653 | 564.4074 | -18.9542 | 1.7459 | 0 | 1821.2248
S1 | 7-C | (27_d) 1.2CM+1.0OrtX+1.0CV+1.6H | Combination | Max | Top | -7938.249 | 746.5876 | 2.1925 | 11.6699 | 124.24 | 45.6501
S1 | 7-C | (27_d) 1.2CM+1.0OrtX+1.0CV+1.6H | Combination | Max | Bottom | -8016.909 | 746.5876 | 2.1925 | 11.6699 | 0 | 2176.3403
S1 | 7-C | (27_d) 1.2CM+1.0OrtX+1.0CV+1.6H | Combination | Min | Top | -11222.9137 | -238.7047 | -41.4133 | -9.3989 | -6.5775 | -631.578
S1 | 7-C | (27_d) 1.2CM+1.0OrtX+1.0CV+1.6H | Combination | Min | Bottom | -11301.5737 | -238.7047 | -41.4133 | -9.3989 | 0 | -1238.6196
S1 | 7-C | (28_d) 1.2CM+1.0OrtY+1.0CV+1.6H | Combination | Max | Top | -7891.4264 | 847.1844 | -7.4809 | 8.6953 | 95.2198 | 226.391
S1 | 7-C | (28_d) 1.2CM+1.0OrtY+1.0CV+1.6H | Combination | Max | Bottom | -7970.0864 | 847.1844 | -7.4809 | 8.6953 | 0 | 2721.7473
S1 | 7-C | (28_d) 1.2CM+1.0OrtY+1.0CV+1.6H | Combination | Min | Top | -11269.7363 | -339.3015 | -31.7399 | -6.4243 | 22.4427 | -812.319
S1 | 7-C | (28_d) 1.2CM+1.0OrtY+1.0CV+1.6H | Combination | Min | Bottom | -11348.3963 | -339.3015 | -31.7399 | -6.4243 | 0 | -1784.0266
S1 | 7-C | (29_d) 0.9CM+1.0Wx+1.6H | Combination | Max | Top | -6232.3789 | 280.5023 | -2.749 | 2.6627 | 20.0118 | -242.9413
S1 | 7-C | (29_d) 0.9CM+1.0Wx+1.6H | Combination | Max | Bottom | -6291.3739 | 280.5023 | -2.749 | 2.6627 | 0 | 598.5656
S1 | 7-C | (29_d) 0.9CM+1.0Wx+1.6H | Combination | Min | Top | -7033.9326 | -70.3367 | -6.6706 | -1.3632 | 8.247 | -575.7414
S1 | 7-C | (29_d) 0.9CM+1.0Wx+1.6H | Combination | Min | Bottom | -7092.9276 | -70.3367 | -6.6706 | -1.3632 | 0 | -786.7516
S1 | 7-C | (30_d) 0.9CM+1.0Wy+1.6H | Combination | Max | Top | -4921.6011 | 825.1038 | -3.2329 | 7.8831 | 34.5776 | 225.5733
S1 | 7-C | (30_d) 0.9CM+1.0Wy+1.6H | Combination | Max | Bottom | -4980.5961 | 825.1038 | -3.2329 | 7.8831 | 0 | 2700.8847
S1 | 7-C | (30_d) 0.9CM+1.0Wy+1.6H | Combination | Min | Top | -5510.085 | 622.8083 | -11.5259 | 2.632 | 9.6987 | 85.8308
S1 | 7-C | (30_d) 0.9CM+1.0Wy+1.6H | Combination | Min | Bottom | -5569.08 | 622.8083 | -11.5259 | 2.632 | 0 | 2003.3384
S1 | 7-C | (31_d) 0.9CM+1.0OrtX+1.6H | Combination | Max | Top | -4445.341 | 804.9885 | 9.6209 | 12.556 | 101.9549 | 52.561
S1 | 7-C | (31_d) 0.9CM+1.0OrtX+1.6H | Combination | Max | Bottom | -4504.336 | 804.9885 | 9.6209 | 12.556 | 0 | 2358.4539
S1 | 7-C | (31_d) 0.9CM+1.0OrtX+1.6H | Combination | Min | Top | -7730.0058 | -180.3038 | -33.985 | -8.5128 | -28.8626 | -624.6672
S1 | 7-C | (31_d) 0.9CM+1.0OrtX+1.6H | Combination | Min | Bottom | -7789.0008 | -180.3038 | -33.985 | -8.5128 | 0 | -1056.506
S1 | 7-C | (32_d) 0.9CM+1.0OrtY+1.6H | Combination | Max | Top | -4398.5184 | 905.5854 | -0.0525 | 9.5814 | 72.9347 | 233.3019
S1 | 7-C | (32_d) 0.9CM+1.0OrtY+1.6H | Combination | Max | Bottom | -4457.5134 | 905.5854 | -0.0525 | 9.5814 | 0 | 2903.8609
S1 | 7-C | (32_d) 0.9CM+1.0OrtY+1.6H | Combination | Min | Top | -7776.8284 | -280.9006 | -24.3116 | -5.5382 | 0.1576 | -805.4081
S1 | 7-C | (32_d) 0.9CM+1.0OrtY+1.6H | Combination | Min | Bottom | -7835.8234 | -280.9006 | -24.3116 | -5.5382 | 0 | -1601.9129
S1 | 7-C | (60_d) EnvolventeDiseño | Combination | Max | Top | -4398.5184 | 905.5854 | 9.6209 | 12.556 | 124.24 | 233.3019
S1 | 7-C | (60_d) EnvolventeDiseño | Combination | Max | Bottom | -4457.5134 | 905.5854 | 9.6209 | 12.556 | 0 | 2903.8609
S1 | 7-C | (60_d) EnvolventeDiseño | Combination | Min | Top | -11269.7363 | -339.3015 | -41.4133 | -9.3989 | -28.8626 | -812.319
S1 | 7-C | (60_d) EnvolventeDiseño | Combination | Min | Bottom | -11348.3963 | -339.3015 | -41.4133 | -9.3989 | 0 | -1784.0266
S1 | 7-C | (62_d) EnvolventeCortanteColumnas | Combination | Max | Top | -987.4472 | 1691.9147 | 54.5108 | 30.8301 | 251.2049 | 1525.1423
S1 | 7-C | (62_d) EnvolventeCortanteColumnas | Combination | Max | Bottom | -1046.4422 | 1691.9147 | 54.5108 | 30.8301 | 0 | 6462.295
S1 | 7-C | (62_d) EnvolventeCortanteColumnas | Combination | Min | Top | -14615.285 | -1925.9442 | -83.735 | -33.2626 | -163.5325 | -1597.8988
S1 | 7-C | (62_d) EnvolventeCortanteColumnas | Combination | Min | Bottom | -14693.945 | -1925.9442 | -83.735 | -33.2626 | 0 | -7237.1402
S1 | 6-B | SismoX (e=0.00) | LinRespSpec | Max | Top | 2103.9418 | 909.5915 | 108.0806 | 51.7626 | 324.2417 | 769.5901
S1 | 6-B | SismoX (e=0.00) | LinRespSpec | Max | Bottom | 2103.9418 | 909.5915 | 108.0806 | 51.7626 | 0 | 2994.2878
S1 | 6-B | SismoY (e=0.00) | LinRespSpec | Max | Top | 4462.929 | 1941.144 | 38.128 | 27.0562 | 114.3841 | 1768.7091
S1 | 6-B | SismoY (e=0.00) | LinRespSpec | Max | Bottom | 4462.929 | 1941.144 | 38.128 | 27.0562 | 0 | 7529.8258
S1 | 6-B | (20_d) 1.4CM | Combination |  | Top | -11871.7089 | 96.4546 | -17.7346 | 4.0495 | 53.2039 | -539.6921
S1 | 6-B | (20_d) 1.4CM | Combination |  | Bottom | -11963.4789 | 96.4546 | -17.7346 | 4.0495 | 0 | -250.3283
S1 | 6-B | (21_d) 1.2CM+1.6CV+1.6H+0.5G | Combination |  | Top | -13653.2035 | 414.8863 | -28.1974 | 9.4412 | 84.5922 | -831.4249
S1 | 6-B | (21_d) 1.2CM+1.6CV+1.6H+0.5G | Combination |  | Bottom | -13731.8635 | 414.8863 | -28.1974 | 9.4412 | 0 | 413.2339
S1 | 6-B | (22_d) 1.2CM+1.0CV+1.6H+G | Combination |  | Top | -12307.1369 | 403.8815 | -23.5088 | 8.2432 | 70.5265 | -775.4883
S1 | 6-B | (22_d) 1.2CM+1.0CV+1.6H+G | Combination |  | Bottom | -12385.7969 | 403.8815 | -23.5088 | 8.2432 | 0 | 436.1563
S1 | 6-B | (23_d) 1.2CM+0.5Wx+1.6H | Combination | Max | Top | -9857.5227 | 379.2979 | -10.0733 | 6.4254 | 40.1433 | -661.5436
S1 | 6-B | (23_d) 1.2CM+0.5Wx+1.6H | Combination | Max | Bottom | -9936.1827 | 379.2979 | -10.0733 | 6.4254 | 0 | 471.3035
S1 | 6-B | (23_d) 1.2CM+0.5Wx+1.6H | Combination | Min | Top | -10049.2254 | 221.5288 | -13.3811 | 3.9763 | 30.2198 | -805.0056
S1 | 6-B | (23_d) 1.2CM+0.5Wx+1.6H | Combination | Min | Bottom | -10127.8854 | 221.5288 | -13.3811 | 3.9763 | 0 | -140.4192
S1 | 6-B | (24_d) 1.2CM+0.5Wy+1.6H | Combination | Max | Top | -10237.7495 | 624.8218 | -10.4386 | 9.6943 | 49.0426 | -461.5563
S1 | 6-B | (24_d) 1.2CM+0.5Wy+1.6H | Combination | Max | Bottom | -10316.4095 | 624.8218 | -10.4386 | 9.6943 | 0 | 1412.9092
S1 | 6-B | (24_d) 1.2CM+0.5Wy+1.6H | Combination | Min | Top | -10332.8325 | 546.0868 | -16.3475 | 6.2587 | 31.3157 | -543.9017
S1 | 6-B | (24_d) 1.2CM+0.5Wy+1.6H | Combination | Min | Bottom | -10411.4925 | 546.0868 | -16.3475 | 6.2587 | 0 | 1094.3588
S1 | 6-B | (25_d) 1.2CM+1.0Wx+1.0CV+1.6H | Combination | Max | Top | -11900.7879 | 391.4192 | -12.2674 | 8.6009 | 56.6491 | -734.2842
S1 | 6-B | (25_d) 1.2CM+1.0Wx+1.0CV+1.6H | Combination | Max | Bottom | -11979.4479 | 391.4192 | -12.2674 | 8.6009 | 0 | 429.8803
S1 | 6-B | (25_d) 1.2CM+1.0Wx+1.0CV+1.6H | Combination | Min | Top | -12284.1933 | 75.881 | -18.883 | 3.7027 | 36.8022 | -1021.208
S1 | 6-B | (25_d) 1.2CM+1.0Wx+1.0CV+1.6H | Combination | Min | Bottom | -12362.8533 | 75.881 | -18.883 | 3.7027 | 0 | -793.5651
S1 | 6-B | (26_d) 1.2CM+1.0Wy+1.0CV+1.6H | Combination | Max | Top | -12661.2415 | 882.467 | -12.998 | 15.1387 | 74.4479 | -334.3095
S1 | 6-B | (26_d) 1.2CM+1.0Wy+1.0CV+1.6H | Combination | Max | Bottom | -12739.9015 | 882.467 | -12.998 | 15.1387 | 0 | 2313.0917
S1 | 6-B | (26_d) 1.2CM+1.0Wy+1.0CV+1.6H | Combination | Min | Top | -12851.4076 | 724.9971 | -24.816 | 8.2673 | 38.994 | -499.0002
S1 | 6-B | (26_d) 1.2CM+1.0Wy+1.0CV+1.6H | Combination | Min | Bottom | -12930.0676 | 724.9971 | -24.816 | 8.2673 | 0 | 1675.9909
S1 | 6-B | (27_d) 1.2CM+1.0OrtX+1.0CV+1.6H | Combination | Max | Top | -11536.075 | 735.4001 | 3.052 | 21.5498 | 150.2025 | -486.3245
S1 | 6-B | (27_d) 1.2CM+1.0OrtX+1.0CV+1.6H | Combination | Max | Bottom | -11614.735 | 735.4001 | 3.052 | 21.5498 | 0 | 1603.7044
S1 | 6-B | (27_d) 1.2CM+1.0OrtX+1.0CV+1.6H | Combination | Min | Top | -13066.2175 | 72.318 | -50.0675 | -5.0633 | -9.1561 | -1064.1925
S1 | 6-B | (27_d) 1.2CM+1.0OrtX+1.0CV+1.6H | Combination | Min | Bottom | -13144.8775 | 72.318 | -50.0675 | -5.0633 | 0 | -731.067
S1 | 6-B | (28_d) 1.2CM+1.0OrtY+1.0CV+1.6H | Combination | Max | Top | -11169.1214 | 895.8639 | -7.8295 | 17.7065 | 117.558 | -330.906
S1 | 6-B | (28_d) 1.2CM+1.0OrtY+1.0CV+1.6H | Combination | Max | Bottom | -11247.7814 | 895.8639 | -7.8295 | 17.7065 | 0 | 2309.2325
S1 | 6-B | (28_d) 1.2CM+1.0OrtY+1.0CV+1.6H | Combination | Min | Top | -13433.171 | -88.1457 | -39.186 | -1.2201 | 23.4884 | -1219.611
S1 | 6-B | (28_d) 1.2CM+1.0OrtY+1.0CV+1.6H | Combination | Min | Bottom | -13511.831 | -88.1457 | -39.186 | -1.2201 | 0 | -1436.5951
S1 | 6-B | (29_d) 0.9CM+1.0Wx+1.6H | Combination | Max | Top | -7113.4059 | 352.4092 | -0.6528 | 5.7365 | 21.8054 | -525.4082
S1 | 6-B | (29_d) 0.9CM+1.0Wx+1.6H | Combination | Max | Bottom | -7172.4009 | 352.4092 | -0.6528 | 5.7365 | 0 | 521.7261
S1 | 6-B | (29_d) 0.9CM+1.0Wx+1.6H | Combination | Min | Top | -7496.8113 | 36.8709 | -7.2685 | 0.8383 | 1.9584 | -812.332
S1 | 6-B | (29_d) 0.9CM+1.0Wx+1.6H | Combination | Min | Bottom | -7555.8063 | 36.8709 | -7.2685 | 0.8383 | 0 | -701.7193
S1 | 6-B | (30_d) 0.9CM+1.0Wy+1.6H | Combination | Max | Top | -7873.8595 | 843.457 | -1.3834 | 12.2743 | 39.6041 | -125.4335
S1 | 6-B | (30_d) 0.9CM+1.0Wy+1.6H | Combination | Max | Bottom | -7932.8545 | 843.457 | -1.3834 | 12.2743 | 0 | 2404.9374
S1 | 6-B | (30_d) 0.9CM+1.0Wy+1.6H | Combination | Min | Top | -8064.0256 | 685.987 | -13.2014 | 5.403 | 4.1503 | -290.1242
S1 | 6-B | (30_d) 0.9CM+1.0Wy+1.6H | Combination | Min | Bottom | -8123.0206 | 685.987 | -13.2014 | 5.403 | 0 | 1767.8367
S1 | 6-B | (31_d) 0.9CM+1.0OrtX+1.6H | Combination | Max | Top | -6748.693 | 696.3901 | 14.6666 | 18.6854 | 115.3588 | -277.4485
S1 | 6-B | (31_d) 0.9CM+1.0OrtX+1.6H | Combination | Max | Bottom | -6807.688 | 696.3901 | 14.6666 | 18.6854 | 0 | 1695.5502
S1 | 6-B | (31_d) 0.9CM+1.0OrtX+1.6H | Combination | Min | Top | -8278.8355 | 33.3079 | -38.4529 | -7.9277 | -43.9999 | -855.3165
S1 | 6-B | (31_d) 0.9CM+1.0OrtX+1.6H | Combination | Min | Bottom | -8337.8305 | 33.3079 | -38.4529 | -7.9277 | 0 | -639.2212
S1 | 6-B | (32_d) 0.9CM+1.0OrtY+1.6H | Combination | Max | Top | -6381.7395 | 856.8538 | 3.7851 | 14.8422 | 82.7143 | -122.03
S1 | 6-B | (32_d) 0.9CM+1.0OrtY+1.6H | Combination | Max | Bottom | -6440.7345 | 856.8538 | 3.7851 | 14.8422 | 0 | 2401.0783
S1 | 6-B | (32_d) 0.9CM+1.0OrtY+1.6H | Combination | Min | Top | -8645.7891 | -127.1558 | -27.5714 | -4.0845 | -11.3553 | -1010.735
S1 | 6-B | (32_d) 0.9CM+1.0OrtY+1.6H | Combination | Min | Bottom | -8704.7841 | -127.1558 | -27.5714 | -4.0845 | 0 | -1344.7493
S1 | 6-B | (60_d) EnvolventeDiseño | Combination | Max | Top | -6381.7395 | 895.8639 | 14.6666 | 21.5498 | 150.2025 | -122.03
S1 | 6-B | (60_d) EnvolventeDiseño | Combination | Max | Bottom | -6440.7345 | 895.8639 | 14.6666 | 21.5498 | 0 | 2404.9374
S1 | 6-B | (60_d) EnvolventeDiseño | Combination | Min | Top | -13653.2035 | -127.1558 | -50.0675 | -7.9277 | -43.9999 | -1219.611
S1 | 6-B | (60_d) EnvolventeDiseño | Combination | Min | Bottom | -13731.8635 | -127.1558 | -50.0675 | -7.9277 | 0 | -1436.5951
S1 | 6-B | (62_d) EnvolventeCortanteColumnas | Combination | Max | Top | -4235.7385 | 1577.0309 | 68.2785 | 45.3872 | 308.0842 | 986.1125
S1 | 6-B | (62_d) EnvolventeCortanteColumnas | Combination | Max | Bottom | -4294.7335 | 1577.0309 | 68.2785 | 45.3872 | 0 | 5457.8161
S1 | 6-B | (62_d) EnvolventeCortanteColumnas | Combination | Min | Top | -15815.2692 | -1414.0078 | -102.6947 | -37.3164 | -204.8355 | -1888.8784
S1 | 6-B | (62_d) EnvolventeCortanteColumnas | Combination | Min | Bottom | -15893.9292 | -1414.0078 | -102.6947 | -37.3164 | 0 | -5871.5126

## Mat Prop - Concrete Data
TABLE: Material Properties - Concrete Data
Material | Fc | LtWtConc | IsUserFr | SSCurveOpt | SSHysType | SFc | SCap | FinalSlope | FAngle | DAngle
| kN/m² |  |  |  |  | m/m | m/m |  | deg | deg
21 MPa | 21000 | No | No | Mander | Concrete | 0.002219 | 0.005 | -0.1 | 0 | 0
21 MPa Sin Peso | 21000 | No | No | Mander | Concrete | 0.002219 | 0.005 | -0.1 | 0 | 0
24.5 MPa | 24500 | No | No | Mander | Concrete | 0.001922 | 0.005 | -0.1 | 0 | 0
25 MPa | 25000 | No | No | Mander | Concrete | 0.001922 | 0.005 | -0.1 | 0 | 0
28 MPa | 28000 | No | No | Mander | Concrete | 0.002219 | 0.005 | -0.1 | 0 | 0
31.5 MPa | 31500 | No | No | Mander | Concrete | 0.002219 | 0.005 | -0.1 | 0 | 0
35 MPa | 35000 | No | No | Mander | Concrete | 0.002219 | 0.005 | -0.1 | 0 | 0
4000Psi | 27579.03 | No | No | Mander | Concrete | 0.002219 | 0.005 | -0.1 | 0 | 0
42 MPa | 42000 | No | No | Mander | Concrete | 0.002219 | 0.005 | -0.1 | 0 | 0
49 MPa | 49000 | No | No | Mander | Concrete | 0.002219 | 0.005 | -0.1 | 0 | 0
56 MPa | 56000 | No | No | Mander | Concrete | 0.002219 | 0.005 | -0.1 | 0 | 0

## Frame Sec Def - Conc Rect
TABLE: Frame Section Property Definitions - Concrete Rectangular
Name | Material | From File? | Depth | Width | Rigid Zone? | Notional Size Type | Notional Auto Factor | Design Type | Area Modifier | As2 Modifier | As3 Modifier | J Modifier | I22 Modifier | I33 Modifier | Mass Modifier | Weight Modifier | Color | GUID | Notes
|  |  | m | m
00_C_0.40x1.00_(42 MPa) | 42 MPa | No | 1 | 0.4 | No | Auto | 1 | Column | 1 | 1 | 1 | 1 | 1 | 1 | 1 | 1 | Gray8Dark | ec9e486d-537e-460e-b60b-69215059c534
00_C_0.80x1.20_(42 MPa) | 42 MPa | No | 1.2 | 0.8 | No | Auto | 1 | Column | 1 | 1 | 1 | 1 | 1 | 1 | 1 | 1 | Yellow | b5f9498d-ed4a-4e6f-b2ce-6543e7f38ebe
00_N_0.10x0.45_(25MPa) | 25 MPa | No | 0.45 | 0.1 | No | Auto | 1 | Beam | 1 | 1 | 1 | 0.0001 | 1 | 1 | 0.95 | 0.95 | Red | 95d8ecfa-083e-4193-b6fa-7e1962fdf0c6
00_N_0.20x0.45_(25MPa) | 25 MPa | No | 0.45 | 0.2 | No | Auto | 1 | Beam | 1 | 1 | 1 | 0.0001 | 1 | 1 | 0.95 | 0.95 | Magenta | efeb84fa-82f7-4620-95f2-08a94d3cfa64
01_V_0.15x0.45_(25MPa) | 25 MPa | No | 0.45 | 0.15 | No | Auto | 1 | Beam | 1 | 1 | 1 | 0.0001 | 1 | 1 | 0.95 | 0.95 | Green | bfa5c8e2-b2a4-41fd-af8b-c7d76dd420cc
01_V_0.20x0.45_(25MPa) | 25 MPa | No | 0.45 | 0.2 | No | Auto | 1 | Beam | 1 | 1 | 1 | 0.0001 | 1 | 1 | 0.95 | 0.95 | Red | beb6ab0b-360f-4b11-b921-6e9a1a305e6f
01_V_0.40x0.45_(25MPa) | 25 MPa | No | 0.45 | 0.4 | No | Auto | 1 | Beam | 1 | 1 | 1 | 0.0001 | 1 | 1 | 0.95 | 0.95 | 8388863 | 4f623edc-c99c-419c-8f32-fb069835e19b
01_V_0.45x0.45_(25MPa) | 25 MPa | No | 0.45 | 0.45 | No | Auto | 1 | Beam | 1 | 1 | 1 | 0.0001 | 1 | 1 | 0.95 | 0.95 | Green | 2d25c600-d107-4130-a311-2fdf7a2b77b9
01_V_0.50x0.45_(25MPa) | 25 MPa | No | 0.45 | 0.5 | No | Auto | 1 | Beam | 1 | 1 | 1 | 0.0001 | 1 | 1 | 0.95 | 0.95 | Yellow | 4f5635db-5730-4c66-9af4-aeba9422f2ef
01_V_0.50x0.60_(25MPa) | 25 MPa | No | 0.6 | 0.5 | No | Auto | 1 | Beam | 1 | 1 | 1 | 0.0001 | 1 | 1 | 0.95 | 0.95 | 10485760 | 1fef98ca-11f1-48d0-a2c9-daa348c8094c

## Frame Sec Def - Conc Circle
TABLE: Frame Section Property Definitions - Concrete Circle
Name | Material | From File? | Diameter | Rigid Zone? | Notional Size Type | Notional Auto Factor | Design Type | Area Modifier | As2 Modifier | As3 Modifier | J Modifier | I22 Modifier | I33 Modifier | Mass Modifier | Weight Modifier | Color | GUID | Notes
m
00_C_0.60x0.60_(42 MPa) | 42 MPa | No | 0.6 | No | Auto | 1 | Column | 1 | 1 | 1 | 1 | 1 | 1 | 1 | 1 | Magenta | ee0f137c-f650-4957-a29e-2e8a5594b304
00_C_0.80x0.80_(28 MPa) | 28 MPa | No | 0.8 | No | Auto | 1 | Column | 1 | 1 | 1 | 1 | 1 | 1 | 1 | 1 | Red | 4e79d114-5f08-4da6-8e0c-f39d0def6ee9
00_C_0.80x0.80_(35 MPa) | 35 MPa | No | 0.8 | No | Auto | 1 | Column | 1 | 1 | 1 | 1 | 1 | 1 | 1 | 1 | Cyan | 6bb796f5-9184-4c6b-afad-73fcc6579192
00_C_0.80x0.80_(42 MPa) | 42 MPa | No | 0.8 | No | Auto | 1 | Column | 1 | 1 | 1 | 1 | 1 | 1 | 1 | 1 | Green | 97aa4d6c-d7d5-4dcf-adb2-bd6758dddea9

## Element Forces - Columns
TABLE: Element Forces - Columns
Story | Column | Unique Name | Output Case | Case Type | Step Type | Station | P | V2 | V3 | T | M2 | M3 | Element | Elem Station | Location
[6 empty] | m | kN | kN | kN | kN-m | kN-m | kN-m |  | m
P19 (CUB) | C23 | 2391 | SismoX (e=0.00) | LinRespSpec | Max | 0 | 88.2033 | 114.3722 | 141.6619 | 116.4676 | 189.1819 | 162.2905 | 2391 | 0
P19 (CUB) | C23 | 2391 | SismoX (e=0.00) | LinRespSpec | Max | 1.95 | 88.2033 | 114.3722 | 141.6619 | 116.4676 | 94.4417 | 75.0735 | 2391 | 1.95
P19 (CUB) | C23 | 2391 | SismoX (e=0.00) | LinRespSpec | Max | 3.9 | 88.2033 | 114.3722 | 141.6619 | 116.4676 | 366.9694 | 290.5423 | 2391 | 3.9
P19 (CUB) | C23 | 2391 | SismoY (e=0.00) | LinRespSpec | Max | 0 | 118.465 | 147.0382 | 58.9765 | 28.1058 | 81.4312 | 208.1223 | 2391 | 0
P19 (CUB) | C23 | 2391 | SismoY (e=0.00) | LinRespSpec | Max | 1.95 | 118.465 | 147.0382 | 58.9765 | 28.1058 | 36.754 | 91.7208 | 2391 | 1.95
P19 (CUB) | C23 | 2391 | SismoY (e=0.00) | LinRespSpec | Max | 3.9 | 118.465 | 147.0382 | 58.9765 | 28.1058 | 150.0753 | 371.3926 | 2391 | 3.9
P19 (CUB) | C23 | 2391 | (20_d) 1.4CM | Combination |  | 0 | -216.6376 | 20.3873 | -32.0864 | 3.0618 | -43.7362 | 58.7622 | 2391 | 0
P19 (CUB) | C23 | 2391 | (20_d) 1.4CM | Combination |  | 1.95 | -184.3032 | 20.3873 | -32.0864 | 3.0618 | 18.8322 | 19.007 | 2391 | 1.95
P19 (CUB) | C23 | 2391 | (20_d) 1.4CM | Combination |  | 3.9 | -151.9688 | 20.3873 | -32.0864 | 3.0618 | 81.4005 | -20.7483 | 2391 | 3.9
P19 (CUB) | C23 | 2391 | (21_d) 1.2CM+1.6CV+1.6H+0.5G | Combination |  | 0 | -205.065 | 22.9179 | -39.3967 | 5.409 | -76.801 | 80.0215 | 2391 | 0
P19 (CUB) | C23 | 2391 | (21_d) 1.2CM+1.6CV+1.6H+0.5G | Combination |  | 1.95 | -177.3498 | 22.9179 | -39.3967 | 5.409 | 0.0226 | 35.3316 | 2391 | 1.95
P19 (CUB) | C23 | 2391 | (21_d) 1.2CM+1.6CV+1.6H+0.5G | Combination |  | 3.9 | -149.6346 | 22.9179 | -39.3967 | 5.409 | 76.8461 | -9.3582 | 2391 | 3.9
P19 (CUB) | C23 | 2391 | (22_d) 1.2CM+1.0CV+1.6H+G | Combination |  | 0 | -198.9608 | 20.8994 | -35.1042 | 4.3416 | -62.3183 | 68.9372 | 2391 | 0
P19 (CUB) | C23 | 2391 | (22_d) 1.2CM+1.0CV+1.6H+G | Combination |  | 1.95 | -171.2456 | 20.8994 | -35.1042 | 4.3416 | 6.135 | 28.1834 | 2391 | 1.95
P19 (CUB) | C23 | 2391 | (22_d) 1.2CM+1.0CV+1.6H+G | Combination |  | 3.9 | -143.5304 | 20.8994 | -35.1042 | 4.3416 | 74.5882 | -12.5704 | 2391 | 3.9
P19 (CUB) | C23 | 2391 | (23_d) 1.2CM+0.5Wx+1.6H | Combination | Max | 0 | -185.6112 | 18.0596 | -29.2682 | 5.9943 | -40.4012 | 51.6586 | 2391 | 0
P19 (CUB) | C23 | 2391 | (23_d) 1.2CM+0.5Wx+1.6H | Combination | Max | 1.95 | -157.896 | 18.0596 | -29.2682 | 5.9943 | 18.5702 | 19.9221 | 2391 | 1.95
P19 (CUB) | C23 | 2391 | (23_d) 1.2CM+0.5Wx+1.6H | Combination | Max | 3.9 | -130.1808 | 18.0596 | -29.2682 | 5.9943 | 80.5967 | -8.1535 | 2391 | 3.9
P19 (CUB) | C23 | 2391 | (23_d) 1.2CM+0.5Wx+1.6H | Combination | Min | 0 | -188.472 | 14.3978 | -31.9565 | 2.9206 | -44.0335 | 47.9978 | 2391 | 0
P19 (CUB) | C23 | 2391 | (23_d) 1.2CM+0.5Wx+1.6H | Combination | Min | 1.95 | -160.7568 | 14.3978 | -31.9565 | 2.9206 | 16.6718 | 16.4423 | 2391 | 1.95
P19 (CUB) | C23 | 2391 | (23_d) 1.2CM+0.5Wx+1.6H | Combination | Min | 3.9 | -133.0416 | 14.3978 | -31.9565 | 2.9206 | 73.7449 | -18.774 | 2391 | 3.9
P19 (CUB) | C23 | 2391 | (24_d) 1.2CM+0.5Wy+1.6H | Combination | Max | 0 | -188.4356 | 22.8646 | -23.8569 | 5.6745 | -31.9842 | 55.9987 | 2391 | 0
P19 (CUB) | C23 | 2391 | (24_d) 1.2CM+0.5Wy+1.6H | Combination | Max | 1.95 | -160.7204 | 22.8646 | -23.8569 | 5.6745 | 17.9001 | 13.226 | 2391 | 1.95
P19 (CUB) | C23 | 2391 | (24_d) 1.2CM+0.5Wy+1.6H | Combination | Max | 3.9 | -133.0052 | 22.8646 | -23.8569 | 5.6745 | 74.1375 | -28.7546 | 2391 | 3.9
P19 (CUB) | C23 | 2391 | (24_d) 1.2CM+0.5Wy+1.6H | Combination | Min | 0 | -190.6442 | 21.5285 | -28.8397 | 1.7911 | -38.3373 | 55.2067 | 2391 | 0
P19 (CUB) | C23 | 2391 | (24_d) 1.2CM+0.5Wy+1.6H | Combination | Min | 1.95 | -162.9289 | 21.5285 | -28.8397 | 1.7911 | 14.5368 | 11.2264 | 2391 | 1.95
P19 (CUB) | C23 | 2391 | (24_d) 1.2CM+0.5Wy+1.6H | Combination | Min | 3.9 | -135.2137 | 21.5285 | -28.8397 | 1.7911 | 61.0577 | -33.3596 | 2391 | 3.9
P19 (CUB) | C23 | 2391 | (25_d) 1.2CM+1.0Wx+1.0CV+1.6H | Combination | Max | 0 | -195.729 | 22.0025 | -38.2267 | 11.1587 | -67.5172 | 71.4147 | 2391 | 0
P19 (CUB) | C23 | 2391 | (25_d) 1.2CM+1.0Wx+1.0CV+1.6H | Combination | Max | 1.95 | -168.0138 | 22.0025 | -38.2267 | 11.1587 | 10.8217 | 35.4694 | 2391 | 1.95
P19 (CUB) | C23 | 2391 | (25_d) 1.2CM+1.0Wx+1.0CV+1.6H | Combination | Max | 3.9 | -140.2986 | 22.0025 | -38.2267 | 11.1587 | 95.2707 | 6.8458 | 2391 | 3.9
P19 (CUB) | C23 | 2391 | (25_d) 1.2CM+1.0Wx+1.0CV+1.6H | Combination | Min | 0 | -201.4506 | 14.6788 | -43.6032 | 5.0114 | -74.7817 | 64.093 | 2391 | 0
P19 (CUB) | C23 | 2391 | (25_d) 1.2CM+1.0Wx+1.0CV+1.6H | Combination | Min | 1.95 | -173.7354 | 14.6788 | -43.6032 | 5.0114 | 7.0249 | 28.5098 | 2391 | 1.95
P19 (CUB) | C23 | 2391 | (25_d) 1.2CM+1.0Wx+1.0CV+1.6H | Combination | Min | 3.9 | -146.0202 | 14.6788 | -43.6032 | 5.0114 | 81.567 | -14.3951 | 2391 | 3.9
P19 (CUB) | C23 | 2391 | (26_d) 1.2CM+1.0Wy+1.0CV+1.6H | Combination | Max | 0 | -201.378 | 31.6125 | -27.4041 | 10.5191 | -50.6831 | 80.0949 | 2391 | 0
P19 (CUB) | C23 | 2391 | (26_d) 1.2CM+1.0Wy+1.0CV+1.6H | Combination | Max | 1.95 | -173.6628 | 31.6125 | -27.4041 | 10.5191 | 9.4814 | 22.0773 | 2391 | 1.95
P19 (CUB) | C23 | 2391 | (26_d) 1.2CM+1.0Wy+1.0CV+1.6H | Combination | Max | 3.9 | -145.9476 | 31.6125 | -27.4041 | 10.5191 | 82.3522 | -34.3564 | 2391 | 3.9
P19 (CUB) | C23 | 2391 | (26_d) 1.2CM+1.0Wy+1.0CV+1.6H | Combination | Min | 0 | -205.795 | 28.9403 | -37.3696 | 2.7524 | -63.3894 | 78.5109 | 2391 | 0
P19 (CUB) | C23 | 2391 | (26_d) 1.2CM+1.0Wy+1.0CV+1.6H | Combination | Min | 1.95 | -178.0798 | 28.9403 | -37.3696 | 2.7524 | 2.7548 | 18.0779 | 2391 | 1.95
P19 (CUB) | C23 | 2391 | (26_d) 1.2CM+1.0Wy+1.0CV+1.6H | Combination | Min | 3.9 | -150.3646 | 28.9403 | -37.3696 | 2.7524 | 56.1927 | -43.5664 | 2391 | 3.9
P19 (CUB) | C23 | 2391 | (27_d) 1.2CM+1.0OrtX+1.0CV+1.6H | Combination | Max | 0 | -168.3425 | 56.0637 | 0.7943 | 32.1432 | -14.0917 | 118.7897 | 2391 | 0
P19 (CUB) | C23 | 2391 | (27_d) 1.2CM+1.0OrtX+1.0CV+1.6H | Combination | Max | 1.95 | -140.6272 | 56.0637 | 0.7943 | 32.1432 | 29.3814 | 51.0001 | 2391 | 1.95
P19 (CUB) | C23 | 2391 | (27_d) 1.2CM+1.0OrtX+1.0CV+1.6H | Combination | Max | 3.9 | -112.912 | 56.0637 | 0.7943 | 32.1432 | 165.0027 | 76.8789 | 2391 | 3.9
P19 (CUB) | C23 | 2391 | (27_d) 1.2CM+1.0OrtX+1.0CV+1.6H | Combination | Min | 0 | -223.3393 | -14.3735 | -70.0301 | -23.3677 | -109.03 | 18.9109 | 2391 | 0
P19 (CUB) | C23 | 2391 | (27_d) 1.2CM+1.0OrtX+1.0CV+1.6H | Combination | Min | 1.95 | -195.6241 | -14.3735 | -70.0301 | -23.3677 | -17.4933 | 5.4046 | 2391 | 1.95
P19 (CUB) | C23 | 2391 | (27_d) 1.2CM+1.0OrtX+1.0CV+1.6H | Combination | Min | 3.9 | -167.9089 | -14.3735 | -70.0301 | -23.3677 | -18.1048 | -101.77 | 2391 | 3.9
P19 (CUB) | C23 | 2391 | (28_d) 1.2CM+1.0OrtY+1.0CV+1.6H | Combination | Max | 0 | -163.6351 | 61.1451 | -12.0679 | 18.398 | -30.8529 | 125.919 | 2391 | 0
P19 (CUB) | C23 | 2391 | (28_d) 1.2CM+1.0OrtY+1.0CV+1.6H | Combination | Max | 1.95 | -135.9199 | 61.1451 | -12.0679 | 18.398 | 20.4077 | 53.5896 | 2391 | 1.95
P19 (CUB) | C23 | 2391 | (28_d) 1.2CM+1.0OrtY+1.0CV+1.6H | Combination | Max | 3.9 | -108.2047 | 61.1451 | -12.0679 | 18.398 | 131.2637 | 89.4556 | 2391 | 3.9
P19 (CUB) | C23 | 2391 | (28_d) 1.2CM+1.0OrtY+1.0CV+1.6H | Combination | Min | 0 | -228.0466 | -19.4549 | -57.1679 | -9.6225 | -92.2688 | 11.7815 | 2391 | 0
P19 (CUB) | C23 | 2391 | (28_d) 1.2CM+1.0OrtY+1.0CV+1.6H | Combination | Min | 1.95 | -200.3314 | -19.4549 | -57.1679 | -9.6225 | -8.5196 | 2.8151 | 2391 | 1.95
P19 (CUB) | C23 | 2391 | (28_d) 1.2CM+1.0OrtY+1.0CV+1.6H | Combination | Min | 3.9 | -172.6162 | -19.4549 | -57.1679 | -9.6225 | 15.6343 | -114.3468 | 2391 | 3.9
P19 (CUB) | C23 | 2391 | (29_d) 0.9CM+1.0Wx+1.6H | Combination | Max | 0 | -139.1329 | 14.2697 | -24.197 | 8.7236 | -34.0073 | 40.3489 | 2391 | 0
P19 (CUB) | C23 | 2391 | (29_d) 0.9CM+1.0Wx+1.6H | Combination | Max | 1.95 | -118.3465 | 14.2697 | -24.197 | 8.7236 | 16.9736 | 19.4827 | 2391 | 1.95
P19 (CUB) | C23 | 2391 | (29_d) 0.9CM+1.0Wx+1.6H | Combination | Max | 3.9 | -97.5601 | 14.2697 | -24.197 | 8.7236 | 74.0646 | 5.9382 | 2391 | 3.9
P19 (CUB) | C23 | 2391 | (29_d) 0.9CM+1.0Wx+1.6H | Combination | Min | 0 | -144.8545 | 6.9459 | -29.5734 | 2.5763 | -41.2718 | 33.0272 | 2391 | 0
P19 (CUB) | C23 | 2391 | (29_d) 0.9CM+1.0Wx+1.6H | Combination | Min | 1.95 | -124.0681 | 6.9459 | -29.5734 | 2.5763 | 13.1768 | 12.5231 | 2391 | 1.95
P19 (CUB) | C23 | 2391 | (29_d) 0.9CM+1.0Wx+1.6H | Combination | Min | 3.9 | -103.2817 | 6.9459 | -29.5734 | 2.5763 | 60.3609 | -15.3027 | 2391 | 3.9
P19 (CUB) | C23 | 2391 | (30_d) 0.9CM+1.0Wy+1.6H | Combination | Max | 0 | -144.7819 | 23.8796 | -13.3743 | 8.084 | -17.1732 | 49.0291 | 2391 | 0
P19 (CUB) | C23 | 2391 | (30_d) 0.9CM+1.0Wy+1.6H | Combination | Max | 1.95 | -123.9955 | 23.8796 | -13.3743 | 8.084 | 15.6333 | 6.0906 | 2391 | 1.95
P19 (CUB) | C23 | 2391 | (30_d) 0.9CM+1.0Wy+1.6H | Combination | Max | 3.9 | -103.209 | 23.8796 | -13.3743 | 8.084 | 61.1461 | -35.264 | 2391 | 3.9
P19 (CUB) | C23 | 2391 | (30_d) 0.9CM+1.0Wy+1.6H | Combination | Min | 0 | -149.1989 | 21.2075 | -23.3399 | 0.3173 | -29.8795 | 47.4451 | 2391 | 0
P19 (CUB) | C23 | 2391 | (30_d) 0.9CM+1.0Wy+1.6H | Combination | Min | 1.95 | -128.4125 | 21.2075 | -23.3399 | 0.3173 | 8.9067 | 2.0913 | 2391 | 1.95
P19 (CUB) | C23 | 2391 | (30_d) 0.9CM+1.0Wy+1.6H | Combination | Min | 3.9 | -107.6261 | 21.2075 | -23.3399 | 0.3173 | 34.9866 | -44.474 | 2391 | 3.9
P19 (CUB) | C23 | 2391 | (31_d) 0.9CM+1.0OrtX+1.6H | Combination | Max | 0 | -111.7463 | 48.3308 | 14.824 | 29.7081 | 19.4182 | 87.7239 | 2391 | 0
P19 (CUB) | C23 | 2391 | (31_d) 0.9CM+1.0OrtX+1.6H | Combination | Max | 1.95 | -90.9599 | 48.3308 | 14.824 | 29.7081 | 35.5332 | 35.0134 | 2391 | 1.95
P19 (CUB) | C23 | 2391 | (31_d) 0.9CM+1.0OrtX+1.6H | Combination | Max | 3.9 | -70.1735 | 48.3308 | 14.824 | 29.7081 | 143.7966 | 75.9713 | 2391 | 3.9
P19 (CUB) | C23 | 2391 | (31_d) 0.9CM+1.0OrtX+1.6H | Combination | Min | 0 | -166.7432 | -22.1064 | -56.0004 | -25.8027 | -75.5202 | -12.1549 | 2391 | 0
P19 (CUB) | C23 | 2391 | (31_d) 0.9CM+1.0OrtX+1.6H | Combination | Min | 1.95 | -145.9568 | -22.1064 | -56.0004 | -25.8027 | -11.3414 | -10.5821 | 2391 | 1.95
P19 (CUB) | C23 | 2391 | (31_d) 0.9CM+1.0OrtX+1.6H | Combination | Min | 3.9 | -125.1703 | -22.1064 | -56.0004 | -25.8027 | -39.3109 | -102.6776 | 2391 | 3.9
P19 (CUB) | C23 | 2391 | (32_d) 0.9CM+1.0OrtY+1.6H | Combination | Max | 0 | -107.039 | 53.4122 | 1.9618 | 15.9629 | 2.6569 | 94.8533 | 2391 | 0
P19 (CUB) | C23 | 2391 | (32_d) 0.9CM+1.0OrtY+1.6H | Combination | Max | 1.95 | -86.2526 | 53.4122 | 1.9618 | 15.9629 | 26.5596 | 37.603 | 2391 | 1.95
P19 (CUB) | C23 | 2391 | (32_d) 0.9CM+1.0OrtY+1.6H | Combination | Max | 3.9 | -65.4662 | 53.4122 | 1.9618 | 15.9629 | 110.0575 | 88.548 | 2391 | 3.9
P19 (CUB) | C23 | 2391 | (32_d) 0.9CM+1.0OrtY+1.6H | Combination | Min | 0 | -171.4505 | -27.1878 | -43.1382 | -12.0576 | -58.759 | -19.2843 | 2391 | 0
P19 (CUB) | C23 | 2391 | (32_d) 0.9CM+1.0OrtY+1.6H | Combination | Min | 1.95 | -150.6641 | -27.1878 | -43.1382 | -12.0576 | -2.3678 | -13.1716 | 2391 | 1.95
P19 (CUB) | C23 | 2391 | (32_d) 0.9CM+1.0OrtY+1.6H | Combination | Min | 3.9 | -129.8777 | -27.1878 | -43.1382 | -12.0576 | -5.5718 | -115.2543 | 2391 | 3.9
P19 (CUB) | C23 | 2391 | (60_d) EnvolventeDiseño | Combination | Max | 0 | -107.039 | 61.1451 | 14.824 | 32.1432 | 19.4182 | 125.919 | 2391 | 0
P19 (CUB) | C23 | 2391 | (60_d) EnvolventeDiseño | Combination | Max | 1.95 | -86.2526 | 61.1451 | 14.824 | 32.1432 | 35.5332 | 53.5896 | 2391 | 1.95
P19 (CUB) | C23 | 2391 | (60_d) EnvolventeDiseño | Combination | Max | 3.9 | -65.4662 | 61.1451 | 14.824 | 32.1432 | 165.0027 | 89.4556 | 2391 | 3.9
P19 (CUB) | C23 | 2391 | (60_d) EnvolventeDiseño | Combination | Min | 0 | -228.0466 | -27.1878 | -70.0301 | -25.8027 | -109.03 | -19.2843 | 2391 | 0
P19 (CUB) | C23 | 2391 | (60_d) EnvolventeDiseño | Combination | Min | 1.95 | -200.3314 | -27.1878 | -70.0301 | -25.8027 | -17.4933 | -13.1716 | 2391 | 1.95
P19 (CUB) | C23 | 2391 | (60_d) EnvolventeDiseño | Combination | Min | 3.9 | -172.6162 | -27.1878 | -70.0301 | -25.8027 | -39.3109 | -115.2543 | 2391 | 3.9
P19 (CUB) | C23 | 2391 | (62_d) EnvolventeCortanteColumnas | Combination | Max | 0 | -42.6497 | 141.7389 | 85.6096 | 87.6697 | 114.2914 | 240.0478 | 2391 | 0
P19 (CUB) | C23 | 2391 | (62_d) EnvolventeCortanteColumnas | Combination | Max | 1.95 | -21.8633 | 141.7389 | 85.6096 | 87.6697 | 82.4184 | 104.3673 | 2391 | 1.95
P19 (CUB) | C23 | 2391 | (62_d) EnvolventeCortanteColumnas | Combination | Max | 3.9 | -1.0769 | 141.7389 | 85.6096 | 87.6697 | 348.1963 | 293.2729 | 2391 | 3.9
P19 (CUB) | C23 | 2391 | (62_d) EnvolventeCortanteColumnas | Combination | Min | 0 | -292.4804 | -107.7938 | -140.8932 | -81.2979 | -204.0335 | -133.4306 | 2391 | 0
P19 (CUB) | C23 | 2391 | (62_d) EnvolventeCortanteColumnas | Combination | Min | 1.95 | -264.7652 | -107.7938 | -140.8932 | -81.2979 | -64.3574 | -63.9431 | 2391 | 1.95
P19 (CUB) | C23 | 2391 | (62_d) EnvolventeCortanteColumnas | Combination | Min | 3.9 | -237.05 | -107.7938 | -140.8932 | -81.2979 | -222.3324 | -319.0417 | 2391 | 3.9
P18 | C23 | 2156 | SismoX (e=0.00) | LinRespSpec | Max | 0 | 212.3244 | 145.4239 | 196.1326 | 131.7987 | 203.3458 | 164.6115 | 2156 | 0
P18 | C23 | 2156 | SismoX (e=0.00) | LinRespSpec | Max | 1.45 | 212.3244 | 145.4239 | 196.1326 | 131.7987 | 115.7371 | 87.5187 | 2156 | 1.45
P18 | C23 | 2156 | SismoX (e=0.00) | LinRespSpec | Max | 2.9 | 212.3244 | 145.4239 | 196.1326 | 131.7987 | 383.6646 | 277.7588 | 2156 | 2.9
P18 | C23 | 2156 | SismoY (e=0.00) | LinRespSpec | Max | 0 | 281.5092 | 189.5808 | 74.1178 | 34.0075 | 73.9759 | 214.0078 | 2156 | 0
P18 | C23 | 2156 | SismoY (e=0.00) | LinRespSpec | Max | 1.45 | 281.5092 | 189.5808 | 74.1178 | 34.0075 | 41.7961 | 108.2622 | 2156 | 1.45
P18 | C23 | 2156 | SismoY (e=0.00) | LinRespSpec | Max | 2.9 | 281.5092 | 189.5808 | 74.1178 | 34.0075 | 145.332 | 358.8501 | 2156 | 2.9
P18 | C23 | 2156 | (20_d) 1.4CM | Combination |  | 0 | -649.6981 | 48.2704 | -59.2164 | 3.3721 | -128.8609 | 51.8481 | 2156 | 0
P18 | C23 | 2156 | (20_d) 1.4CM | Combination |  | 1.45 | -625.6546 | 48.2704 | -59.2164 | 3.3721 | -42.9971 | -18.144 | 2156 | 1.45
P18 | C23 | 2156 | (20_d) 1.4CM | Combination |  | 2.9 | -601.611 | 48.2704 | -59.2164 | 3.3721 | 42.8666 | -88.1362 | 2156 | 2.9
P18 | C23 | 2156 | (21_d) 1.2CM+1.6CV+1.6H+0.5G | Combination |  | 0 | -729.7529 | 61.2461 | -106.9174 | 5.8927 | -190.7244 | 46.116 | 2156 | 0
P18 | C23 | 2156 | (21_d) 1.2CM+1.6CV+1.6H+0.5G | Combination |  | 1.45 | -709.1441 | 61.2461 | -106.9174 | 5.8927 | -35.6941 | -42.6908 | 2156 | 1.45
P18 | C23 | 2156 | (21_d) 1.2CM+1.6CV+1.6H+0.5G | Combination |  | 2.9 | -688.5354 | 61.2461 | -106.9174 | 5.8927 | 119.3361 | -131.4976 | 2156 | 2.9
P18 | C23 | 2156 | (22_d) 1.2CM+1.0CV+1.6H+G | Combination |  | 0 | -666.1258 | 53.8067 | -85.8086 | 4.7502 | -160.6196 | 45.51 | 2156 | 0
P18 | C23 | 2156 | (22_d) 1.2CM+1.0CV+1.6H+G | Combination |  | 1.45 | -645.517 | 53.8067 | -85.8086 | 4.7502 | -36.1971 | -32.5098 | 2156 | 1.45
P18 | C23 | 2156 | (22_d) 1.2CM+1.0CV+1.6H+G | Combination |  | 2.9 | -624.9083 | 53.8067 | -85.8086 | 4.7502 | 88.2254 | -110.5296 | 2156 | 2.9
P18 | C23 | 2156 | (23_d) 1.2CM+0.5Wx+1.6H | Combination | Max | 0 | -555.9473 | 41.6755 | -52.3185 | 6.4558 | -112.7944 | 45.3162 | 2156 | 0
P18 | C23 | 2156 | (23_d) 1.2CM+0.5Wx+1.6H | Combination | Max | 1.45 | -535.3385 | 41.6755 | -52.3185 | 6.4558 | -33.8164 | -10.2018 | 2156 | 1.45
P18 | C23 | 2156 | (23_d) 1.2CM+0.5Wx+1.6H | Combination | Max | 2.9 | -514.7298 | 41.6755 | -52.3185 | 6.4558 | 47.1541 | -62.1152 | 2156 | 2.9
P18 | C23 | 2156 | (23_d) 1.2CM+0.5Wx+1.6H | Combination | Min | 0 | -563.6866 | 35.8024 | -55.8417 | 2.9118 | -115.7501 | 41.7116 | 2156 | 0
P18 | C23 | 2156 | (23_d) 1.2CM+0.5Wx+1.6H | Combination | Min | 1.45 | -543.0778 | 35.8024 | -55.8417 | 2.9118 | -36.9326 | -15.1133 | 2156 | 1.45
P18 | C23 | 2156 | (23_d) 1.2CM+0.5Wx+1.6H | Combination | Min | 2.9 | -522.4691 | 35.8024 | -55.8417 | 2.9118 | 38.9292 | -75.5429 | 2156 | 2.9
P18 | C23 | 2156 | (24_d) 1.2CM+0.5Wy+1.6H | Combination | Max | 0 | -564.3196 | 49.891 | -47.1444 | 6.2555 | -106.269 | 49.7798 | 2156 | 0
P18 | C23 | 2156 | (24_d) 1.2CM+0.5Wy+1.6H | Combination | Max | 1.45 | -543.7108 | 49.891 | -47.1444 | 6.2555 | -33.561 | -19.6475 | 2156 | 1.45
P18 | C23 | 2156 | (24_d) 1.2CM+0.5Wy+1.6H | Combination | Max | 2.9 | -523.1021 | 49.891 | -47.1444 | 6.2555 | 44.6969 | -88.1543 | 2156 | 2.9
P18 | C23 | 2156 | (24_d) 1.2CM+0.5Wy+1.6H | Combination | Min | 0 | -569.8831 | 47.2461 | -53.971 | 2.1321 | -111.819 | 48.8594 | 2156 | 0
P18 | C23 | 2156 | (24_d) 1.2CM+0.5Wy+1.6H | Combination | Min | 1.45 | -549.2743 | 47.2461 | -53.971 | 2.1321 | -37.9096 | -22.5622 | 2156 | 1.45
P18 | C23 | 2156 | (24_d) 1.2CM+0.5Wy+1.6H | Combination | Min | 2.9 | -528.6656 | 47.2461 | -53.971 | 2.1321 | 30.4497 | -94.9041 | 2156 | 2.9
P18 | C23 | 2156 | (25_d) 1.2CM+1.0Wx+1.0CV+1.6H | Combination | Max | 0 | -661.1034 | 54.3679 | -89.0961 | 11.9409 | -165.3652 | 47.1897 | 2156 | 0
P18 | C23 | 2156 | (25_d) 1.2CM+1.0Wx+1.0CV+1.6H | Combination | Max | 1.45 | -640.4947 | 54.3679 | -89.0961 | 11.9409 | -29.9434 | -21.8207 | 2156 | 1.45
P18 | C23 | 2156 | (25_d) 1.2CM+1.0Wx+1.0CV+1.6H | Combination | Max | 2.9 | -619.886 | 54.3679 | -89.0961 | 11.9409 | 109.4635 | -83.6219 | 2156 | 2.9
P18 | C23 | 2156 | (25_d) 1.2CM+1.0Wx+1.0CV+1.6H | Combination | Min | 0 | -676.582 | 42.6215 | -96.1427 | 4.853 | -171.2766 | 39.9805 | 2156 | 0
P18 | C23 | 2156 | (25_d) 1.2CM+1.0Wx+1.0CV+1.6H | Combination | Min | 1.45 | -655.9733 | 42.6215 | -96.1427 | 4.853 | -36.1758 | -31.6438 | 2156 | 1.45
P18 | C23 | 2156 | (25_d) 1.2CM+1.0Wx+1.0CV+1.6H | Combination | Min | 2.9 | -635.3645 | 42.6215 | -96.1427 | 4.853 | 93.0136 | -110.4772 | 2156 | 2.9
P18 | C23 | 2156 | (26_d) 1.2CM+1.0Wy+1.0CV+1.6H | Combination | Max | 0 | -677.848 | 70.7988 | -78.7479 | 11.5404 | -152.3144 | 56.1169 | 2156 | 0
P18 | C23 | 2156 | (26_d) 1.2CM+1.0Wy+1.0CV+1.6H | Combination | Max | 1.45 | -657.2392 | 70.7988 | -78.7479 | 11.5404 | -29.4327 | -40.712 | 2156 | 1.45
P18 | C23 | 2156 | (26_d) 1.2CM+1.0Wy+1.0CV+1.6H | Combination | Max | 2.9 | -636.6305 | 70.7988 | -78.7479 | 11.5404 | 104.5489 | -135.7002 | 2156 | 2.9
P18 | C23 | 2156 | (26_d) 1.2CM+1.0Wy+1.0CV+1.6H | Combination | Min | 0 | -688.975 | 65.509 | -92.4011 | 3.2935 | -163.4144 | 54.2761 | 2156 | 0
P18 | C23 | 2156 | (26_d) 1.2CM+1.0Wy+1.0CV+1.6H | Combination | Min | 1.45 | -668.3663 | 65.509 | -92.4011 | 3.2935 | -38.1299 | -46.5414 | 2156 | 1.45
P18 | C23 | 2156 | (26_d) 1.2CM+1.0Wy+1.0CV+1.6H | Combination | Min | 2.9 | -647.7576 | 65.509 | -92.4011 | 3.2935 | 76.0546 | -149.1997 | 2156 | 2.9
P18 | C23 | 2156 | (27_d) 1.2CM+1.0OrtX+1.0CV+1.6H | Combination | Max | 0 | -596.931 | 98.7361 | -37.3773 | 36.3344 | -110.4532 | 96.3103 | 2156 | 0
P18 | C23 | 2156 | (27_d) 1.2CM+1.0OrtX+1.0CV+1.6H | Combination | Max | 1.45 | -576.3222 | 98.7361 | -37.3773 | 36.3344 | -7.5071 | -5.8535 | 2156 | 1.45
P18 | C23 | 2156 | (27_d) 1.2CM+1.0OrtX+1.0CV+1.6H | Combination | Max | 2.9 | -555.7135 | 98.7361 | -37.3773 | 36.3344 | 183.4948 | -24.8544 | 2156 | 2.9
P18 | C23 | 2156 | (27_d) 1.2CM+1.0OrtX+1.0CV+1.6H | Combination | Min | 0 | -728.8319 | 8.8258 | -134.4297 | -26.7771 | -210.6926 | -5.3848 | 2156 | 0
P18 | C23 | 2156 | (27_d) 1.2CM+1.0OrtX+1.0CV+1.6H | Combination | Min | 1.45 | -708.2232 | 8.8258 | -134.4297 | -26.7771 | -64.5186 | -59.1857 | 2156 | 1.45
P18 | C23 | 2156 | (27_d) 1.2CM+1.0OrtX+1.0CV+1.6H | Combination | Min | 2.9 | -687.6144 | 8.8258 | -134.4297 | -26.7771 | -6.4003 | -196.1494 | 2156 | 2.9
P18 | C23 | 2156 | (28_d) 1.2CM+1.0OrtY+1.0CV+1.6H | Combination | Max | 0 | -586.1689 | 105.6049 | -56.3574 | 21.1225 | -130.5775 | 103.9942 | 2156 | 0
P18 | C23 | 2156 | (28_d) 1.2CM+1.0OrtY+1.0CV+1.6H | Combination | Max | 1.45 | -565.5601 | 105.6049 | -56.3574 | 21.1225 | -19.009 | -2.6267 | 2156 | 1.45
P18 | C23 | 2156 | (28_d) 1.2CM+1.0OrtY+1.0CV+1.6H | Combination | Max | 2.9 | -544.9514 | 105.6049 | -56.3574 | 21.1225 | 146.4209 | -12.2402 | 2156 | 2.9
P18 | C23 | 2156 | (28_d) 1.2CM+1.0OrtY+1.0CV+1.6H | Combination | Min | 0 | -739.594 | 1.9569 | -115.4497 | -11.5651 | -190.5684 | -13.0686 | 2156 | 0
P18 | C23 | 2156 | (28_d) 1.2CM+1.0OrtY+1.0CV+1.6H | Combination | Min | 1.45 | -718.9852 | 1.9569 | -115.4497 | -11.5651 | -53.0167 | -62.4124 | 2156 | 1.45
P18 | C23 | 2156 | (28_d) 1.2CM+1.0OrtY+1.0CV+1.6H | Combination | Min | 2.9 | -698.3765 | 1.9569 | -115.4497 | -11.5651 | 30.6736 | -208.7636 | 2156 | 2.9
P18 | C23 | 2156 | (29_d) 0.9CM+1.0Wx+1.6H | Combination | Max | 0 | -415.8373 | 31.6253 | -41.2256 | 9.3143 | -87.5774 | 35.0693 | 2156 | 0
P18 | C23 | 2156 | (29_d) 0.9CM+1.0Wx+1.6H | Combination | Max | 1.45 | -400.3807 | 31.6253 | -41.2256 | 9.3143 | -21.568 | -0.9644 | 2156 | 1.45
P18 | C23 | 2156 | (29_d) 0.9CM+1.0Wx+1.6H | Combination | Max | 2.9 | -384.9241 | 31.6253 | -41.2256 | 9.3143 | 48.4265 | -29.7889 | 2156 | 2.9
P18 | C23 | 2156 | (29_d) 0.9CM+1.0Wx+1.6H | Combination | Min | 0 | -431.3158 | 19.879 | -48.2721 | 2.2264 | -93.4888 | 27.8602 | 2156 | 0
P18 | C23 | 2156 | (29_d) 0.9CM+1.0Wx+1.6H | Combination | Min | 1.45 | -415.8593 | 19.879 | -48.2721 | 2.2264 | -27.8004 | -10.7874 | 2156 | 1.45
P18 | C23 | 2156 | (29_d) 0.9CM+1.0Wx+1.6H | Combination | Min | 2.9 | -400.4027 | 19.879 | -48.2721 | 2.2264 | 31.9767 | -56.6442 | 2156 | 2.9
P18 | C23 | 2156 | (30_d) 0.9CM+1.0Wy+1.6H | Combination | Max | 0 | -432.5818 | 48.0563 | -30.8773 | 8.9138 | -74.5267 | 43.9966 | 2156 | 0
P18 | C23 | 2156 | (30_d) 0.9CM+1.0Wy+1.6H | Combination | Max | 1.45 | -417.1253 | 48.0563 | -30.8773 | 8.9138 | -21.0573 | -19.8557 | 2156 | 1.45
P18 | C23 | 2156 | (30_d) 0.9CM+1.0Wy+1.6H | Combination | Max | 2.9 | -401.6687 | 48.0563 | -30.8773 | 8.9138 | 43.512 | -81.8672 | 2156 | 2.9
P18 | C23 | 2156 | (30_d) 0.9CM+1.0Wy+1.6H | Combination | Min | 0 | -443.7089 | 42.7665 | -44.5306 | 0.6669 | -85.6266 | 42.1557 | 2156 | 0
P18 | C23 | 2156 | (30_d) 0.9CM+1.0Wy+1.6H | Combination | Min | 1.45 | -428.2523 | 42.7665 | -44.5306 | 0.6669 | -29.7545 | -25.6851 | 2156 | 1.45
P18 | C23 | 2156 | (30_d) 0.9CM+1.0Wy+1.6H | Combination | Min | 2.9 | -412.7958 | 42.7665 | -44.5306 | 0.6669 | 15.0177 | -95.3667 | 2156 | 2.9
P18 | C23 | 2156 | (31_d) 0.9CM+1.0OrtX+1.6H | Combination | Max | 0 | -351.6648 | 75.9935 | 10.4933 | 33.7078 | -32.6655 | 84.19 | 2156 | 0
P18 | C23 | 2156 | (31_d) 0.9CM+1.0OrtX+1.6H | Combination | Max | 1.45 | -336.2082 | 75.9935 | 10.4933 | 33.7078 | 0.8683 | 15.0029 | 2156 | 1.45
P18 | C23 | 2156 | (31_d) 0.9CM+1.0OrtX+1.6H | Combination | Max | 2.9 | -320.7517 | 75.9935 | 10.4933 | 33.7078 | 122.4579 | 28.9786 | 2156 | 2.9
P18 | C23 | 2156 | (31_d) 0.9CM+1.0OrtX+1.6H | Combination | Min | 0 | -483.5657 | -13.9168 | -86.5591 | -29.4037 | -132.9049 | -17.5051 | 2156 | 0
P18 | C23 | 2156 | (31_d) 0.9CM+1.0OrtX+1.6H | Combination | Min | 1.45 | -468.1092 | -13.9168 | -86.5591 | -29.4037 | -56.1432 | -38.3293 | 2156 | 1.45
P18 | C23 | 2156 | (31_d) 0.9CM+1.0OrtX+1.6H | Combination | Min | 2.9 | -452.6526 | -13.9168 | -86.5591 | -29.4037 | -67.4373 | -142.3164 | 2156 | 2.9
P18 | C23 | 2156 | (32_d) 0.9CM+1.0OrtY+1.6H | Combination | Max | 0 | -340.9027 | 82.8624 | -8.4868 | 18.4959 | -52.7897 | 91.8738 | 2156 | 0
P18 | C23 | 2156 | (32_d) 0.9CM+1.0OrtY+1.6H | Combination | Max | 1.45 | -325.4461 | 82.8624 | -8.4868 | 18.4959 | -10.6336 | 18.2296 | 2156 | 1.45
P18 | C23 | 2156 | (32_d) 0.9CM+1.0OrtY+1.6H | Combination | Max | 2.9 | -309.9896 | 82.8624 | -8.4868 | 18.4959 | 85.384 | 41.5928 | 2156 | 2.9
P18 | C23 | 2156 | (32_d) 0.9CM+1.0OrtY+1.6H | Combination | Min | 0 | -494.3278 | -20.7856 | -67.5791 | -14.1917 | -112.7807 | -25.189 | 2156 | 0
P18 | C23 | 2156 | (32_d) 0.9CM+1.0OrtY+1.6H | Combination | Min | 1.45 | -478.8713 | -20.7856 | -67.5791 | -14.1917 | -44.6413 | -41.5561 | 2156 | 1.45
P18 | C23 | 2156 | (32_d) 0.9CM+1.0OrtY+1.6H | Combination | Min | 2.9 | -463.4147 | -20.7856 | -67.5791 | -14.1917 | -30.3633 | -154.9306 | 2156 | 2.9
P18 | C23 | 2156 | (60_d) EnvolventeDiseño | Combination | Max | 0 | -340.9027 | 105.6049 | 10.4933 | 36.3344 | -32.6655 | 103.9942 | 2156 | 0
P18 | C23 | 2156 | (60_d) EnvolventeDiseño | Combination | Max | 1.45 | -325.4461 | 105.6049 | 10.4933 | 36.3344 | 0.8683 | 18.2296 | 2156 | 1.45
P18 | C23 | 2156 | (60_d) EnvolventeDiseño | Combination | Max | 2.9 | -309.9896 | 105.6049 | 10.4933 | 36.3344 | 183.4948 | 41.5928 | 2156 | 2.9
P18 | C23 | 2156 | (60_d) EnvolventeDiseño | Combination | Min | 0 | -739.594 | -20.7856 | -134.4297 | -29.4037 | -210.6926 | -25.189 | 2156 | 0
P18 | C23 | 2156 | (60_d) EnvolventeDiseño | Combination | Min | 1.45 | -718.9852 | -20.7856 | -134.4297 | -29.4037 | -64.5186 | -62.4124 | 2156 | 1.45
P18 | C23 | 2156 | (60_d) EnvolventeDiseño | Combination | Min | 2.9 | -698.3765 | -20.7856 | -134.4297 | -29.4037 | -67.4373 | -208.7636 | 2156 | 2.9
P18 | C23 | 2156 | (62_d) EnvolventeCortanteColumnas | Combination | Max | 0 | -187.5254 | 209.2455 | 107.5109 | 99.4616 | 67.5199 | 221.0454 | 2156 | 0
P18 | C23 | 2156 | (62_d) EnvolventeCortanteColumnas | Combination | Max | 1.45 | -172.0688 | 209.2455 | 107.5109 | 99.4616 | 57.8762 | 78.0145 | 2156 | 1.45
P18 | C23 | 2156 | (62_d) EnvolventeCortanteColumnas | Combination | Max | 2.9 | -156.6123 | 209.2455 | 107.5109 | 99.4616 | 373.4368 | 238.1262 | 2156 | 2.9
P18 | C23 | 2156 | (62_d) EnvolventeCortanteColumnas | Combination | Min | 0 | -893.0669 | -124.441 | -231.5169 | -92.4995 | -310.986 | -142.2633 | 2156 | 0
P18 | C23 | 2156 | (62_d) EnvolventeCortanteColumnas | Combination | Min | 1.45 | -872.4582 | -124.441 | -231.5169 | -92.4995 | -121.5337 | -122.1989 | 2156 | 1.45
P18 | C23 | 2156 | (62_d) EnvolventeCortanteColumnas | Combination | Min | 2.9 | -851.8494 | -124.441 | -231.5169 | -92.4995 | -257.2857 | -405.2772 | 2156 | 2.9
P17 | C23 | 2040 | SismoX (e=0.00) | LinRespSpec | Max | 0 | 352.8854 | 200.3608 | 252.2862 | 150.0372 | 279.0515 | 238.9467 | 2040 | 0
P17 | C23 | 2040 | SismoX (e=0.00) | LinRespSpec | Max | 1.45 | 352.8854 | 200.3608 | 252.2862 | 150.0372 | 131.6713 | 99.5653 | 2040 | 1.45
P17 | C23 | 2040 | SismoX (e=0.00) | LinRespSpec | Max | 2.9 | 352.8854 | 200.3608 | 252.2862 | 150.0372 | 473.7575 | 362.6821 | 2040 | 2.9
P17 | C23 | 2040 | SismoY (e=0.00) | LinRespSpec | Max | 0 | 475.6142 | 258.3407 | 97.1076 | 41.7138 | 102.6066 | 311.0574 | 2040 | 0
P17 | C23 | 2040 | SismoY (e=0.00) | LinRespSpec | Max | 1.45 | 475.6142 | 258.3407 | 97.1076 | 41.7138 | 46.3447 | 117.3301 | 2040 | 1.45
P17 | C23 | 2040 | SismoY (e=0.00) | LinRespSpec | Max | 2.9 | 475.6142 | 258.3407 | 97.1076 | 41.7138 | 182.812 | 459.8015 | 2040 | 2.9
P17 | C23 | 2040 | (20_d) 1.4CM | Combination |  | 0 | -1034.5369 | 40.4389 | -85.9448 | 3.7298 | -101.7615 | 83.1183 | 2040 | 0
P17 | C23 | 2040 | (20_d) 1.4CM | Combination |  | 1.45 | -1010.4934 | 40.4389 | -85.9448 | 3.7298 | 22.8584 | 24.482 | 2040 | 1.45
P17 | C23 | 2040 | (20_d) 1.4CM | Combination |  | 2.9 | -986.4498 | 40.4389 | -85.9448 | 3.7298 | 147.4784 | -34.1544 | 2040 | 2.9
P17 | C23 | 2040 | (21_d) 1.2CM+1.6CV+1.6H+0.5G | Combination |  | 0 | -1195.8536 | 28.7663 | -90.2692 | 6.1919 | -95.4862 | 83.1888 | 2040 | 0
P17 | C23 | 2040 | (21_d) 1.2CM+1.6CV+1.6H+0.5G | Combination |  | 1.45 | -1175.2448 | 28.7663 | -90.2692 | 6.1919 | 35.4042 | 41.4777 | 2040 | 1.45
P17 | C23 | 2040 | (21_d) 1.2CM+1.6CV+1.6H+0.5G | Combination |  | 2.9 | -1154.6361 | 28.7663 | -90.2692 | 6.1919 | 166.2946 | -0.2334 | 2040 | 2.9
P17 | C23 | 2040 | (22_d) 1.2CM+1.0CV+1.6H+G | Combination |  | 0 | -1081.1533 | 30.9917 | -84.0559 | 5.0561 | -92.417 | 78.7334 | 2040 | 0
P17 | C23 | 2040 | (22_d) 1.2CM+1.0CV+1.6H+G | Combination |  | 1.45 | -1060.5445 | 30.9917 | -84.0559 | 5.0561 | 29.464 | 33.7955 | 2040 | 1.45
P17 | C23 | 2040 | (22_d) 1.2CM+1.0CV+1.6H+G | Combination |  | 2.9 | -1039.9358 | 30.9917 | -84.0559 | 5.0561 | 151.3451 | -11.1424 | 2040 | 2.9
P17 | C23 | 2040 | (23_d) 1.2CM+0.5Wx+1.6H | Combination | Max | 0 | -883.0481 | 34.753 | -75.4333 | 7.0221 | -89.8796 | 71.9525 | 2040 | 0
P17 | C23 | 2040 | (23_d) 1.2CM+0.5Wx+1.6H | Combination | Max | 1.45 | -862.4393 | 34.753 | -75.4333 | 7.0221 | 23.2564 | 27.2786 | 2040 | 1.45
P17 | C23 | 2040 | (23_d) 1.2CM+0.5Wx+1.6H | Combination | Max | 2.9 | -841.8306 | 34.753 | -75.4333 | 7.0221 | 139.8872 | -9.713 | 2040 | 2.9
P17 | C23 | 2040 | (23_d) 1.2CM+0.5Wx+1.6H | Combination | Min | 0 | -897.9096 | 25.5114 | -80.435 | 2.8365 | -94.0305 | 64.2702 | 2040 | 0
P17 | C23 | 2040 | (23_d) 1.2CM+0.5Wx+1.6H | Combination | Min | 1.45 | -877.3008 | 25.5114 | -80.435 | 2.8365 | 19.4987 | 21.5606 | 2040 | 1.45
P17 | C23 | 2040 | (23_d) 1.2CM+0.5Wx+1.6H | Combination | Min | 2.9 | -856.6921 | 25.5114 | -80.435 | 2.8365 | 128.8769 | -28.8313 | 2040 | 2.9
P17 | C23 | 2040 | (24_d) 1.2CM+0.5Wy+1.6H | Combination | Max | 0 | -901.7264 | 47.992 | -68.9978 | 7.0695 | -81.944 | 82.3602 | 2040 | 0
P17 | C23 | 2040 | (24_d) 1.2CM+0.5Wy+1.6H | Combination | Max | 1.45 | -881.1177 | 47.992 | -68.9978 | 7.0695 | 23.4381 | 16.325 | 2040 | 1.45
P17 | C23 | 2040 | (24_d) 1.2CM+0.5Wy+1.6H | Combination | Max | 2.9 | -860.5089 | 47.992 | -68.9978 | 7.0695 | 136.8862 | -46.602 | 2040 | 2.9
P17 | C23 | 2040 | (24_d) 1.2CM+0.5Wy+1.6H | Combination | Min | 0 | -910.6278 | 43.3979 | -78.2401 | 2.3976 | -90.0099 | 79.252 | 2040 | 0
P17 | C23 | 2040 | (24_d) 1.2CM+0.5Wy+1.6H | Combination | Min | 1.45 | -890.0191 | 43.3979 | -78.2401 | 2.3976 | 18.1028 | 12.7718 | 2040 | 1.45
P17 | C23 | 2040 | (24_d) 1.2CM+0.5Wy+1.6H | Combination | Min | 2.9 | -869.4103 | 43.3979 | -78.2401 | 2.3976 | 118.1495 | -56.8165 | 2040 | 2.9
P17 | C23 | 2040 | (25_d) 1.2CM+1.0Wx+1.0CV+1.6H | Combination | Max | 0 | -1070.59 | 31.1293 | -87.5926 | 12.7563 | -97.7067 | 80.0784 | 2040 | 0
P17 | C23 | 2040 | (25_d) 1.2CM+1.0Wx+1.0CV+1.6H | Combination | Max | 1.45 | -1049.9813 | 31.1293 | -87.5926 | 12.7563 | 36.8181 | 46.377 | 2040 | 1.45
P17 | C23 | 2040 | (25_d) 1.2CM+1.0Wx+1.0CV+1.6H | Combination | Max | 2.9 | -1029.3726 | 31.1293 | -87.5926 | 12.7563 | 178.3324 | 28.0401 | 2040 | 2.9
P17 | C23 | 2040 | (25_d) 1.2CM+1.0Wx+1.0CV+1.6H | Combination | Min | 0 | -1100.3131 | 12.6461 | -97.5961 | 4.3852 | -106.0086 | 64.7138 | 2040 | 0
P17 | C23 | 2040 | (25_d) 1.2CM+1.0Wx+1.0CV+1.6H | Combination | Min | 1.45 | -1079.7043 | 12.6461 | -97.5961 | 4.3852 | 29.3026 | 34.941 | 2040 | 1.45
P17 | C23 | 2040 | (25_d) 1.2CM+1.0Wx+1.0CV+1.6H | Combination | Min | 2.9 | -1059.0956 | 12.6461 | -97.5961 | 4.3852 | 156.3119 | -10.1964 | 2040 | 2.9
P17 | C23 | 2040 | (26_d) 1.2CM+1.0Wy+1.0CV+1.6H | Combination | Max | 0 | -1107.9467 | 57.6071 | -74.7216 | 12.8512 | -81.8355 | 100.8938 | 2040 | 0
P17 | C23 | 2040 | (26_d) 1.2CM+1.0Wy+1.0CV+1.6H | Combination | Max | 1.45 | -1087.338 | 57.6071 | -74.7216 | 12.8512 | 37.1815 | 24.4698 | 2040 | 1.45
P17 | C23 | 2040 | (26_d) 1.2CM+1.0Wy+1.0CV+1.6H | Combination | Max | 2.9 | -1066.7292 | 57.6071 | -74.7216 | 12.8512 | 172.3305 | -45.7378 | 2040 | 2.9
P17 | C23 | 2040 | (26_d) 1.2CM+1.0Wy+1.0CV+1.6H | Combination | Min | 0 | -1125.7496 | 48.419 | -93.2062 | 3.5073 | -97.9675 | 94.6774 | 2040 | 0
P17 | C23 | 2040 | (26_d) 1.2CM+1.0Wy+1.0CV+1.6H | Combination | Min | 1.45 | -1105.1408 | 48.419 | -93.2062 | 3.5073 | 26.5108 | 17.3634 | 2040 | 1.45
P17 | C23 | 2040 | (26_d) 1.2CM+1.0Wy+1.0CV+1.6H | Combination | Min | 2.9 | -1084.5321 | 48.419 | -93.2062 | 3.5073 | 134.8571 | -66.1669 | 2040 | 2.9
P17 | C23 | 2040 | (27_d) 1.2CM+1.0OrtX+1.0CV+1.6H | Combination | Max | 0 | -967.7138 | 92.7062 | -21.4475 | 41.1965 | -23.431 | 152.5141 | 2040 | 0
P17 | C23 | 2040 | (27_d) 1.2CM+1.0OrtX+1.0CV+1.6H | Combination | Max | 1.45 | -947.105 | 92.7062 | -21.4475 | 41.1965 | 61.8453 | 63.735 | 2040 | 1.45
P17 | C23 | 2040 | (27_d) 1.2CM+1.0OrtX+1.0CV+1.6H | Combination | Max | 2.9 | -926.4963 | 92.7062 | -21.4475 | 41.1965 | 268.7405 | 100.1465 | 2040 | 2.9
P17 | C23 | 2040 | (27_d) 1.2CM+1.0OrtX+1.0CV+1.6H | Combination | Min | 0 | -1187.9669 | -30.7885 | -146.5224 | -31.0486 | -161.1347 | 4.8413 | 2040 | 0
P17 | C23 | 2040 | (27_d) 1.2CM+1.0OrtX+1.0CV+1.6H | Combination | Min | 1.45 | -1167.3582 | -30.7885 | -146.5224 | -31.0486 | -2.8546 | 3.8397 | 2040 | 1.45
P17 | C23 | 2040 | (27_d) 1.2CM+1.0OrtX+1.0CV+1.6H | Combination | Min | 2.9 | -1146.7495 | -30.7885 | -146.5224 | -31.0486 | 33.8067 | -122.3525 | 2040 | 2.9
P17 | C23 | 2040 | (28_d) 1.2CM+1.0OrtY+1.0CV+1.6H | Combination | Max | 0 | -948.6226 | 101.7253 | -45.5864 | 24.3462 | -50.878 | 163.7313 | 2040 | 0
P17 | C23 | 2040 | (28_d) 1.2CM+1.0OrtY+1.0CV+1.6H | Combination | Max | 1.45 | -928.0139 | 101.7253 | -45.5864 | 24.3462 | 48.5723 | 66.4984 | 2040 | 1.45
P17 | C23 | 2040 | (28_d) 1.2CM+1.0OrtY+1.0CV+1.6H | Combination | Max | 2.9 | -907.4051 | 101.7253 | -45.5864 | 24.3462 | 223.4823 | 115.2539 | 2040 | 2.9
P17 | C23 | 2040 | (28_d) 1.2CM+1.0OrtY+1.0CV+1.6H | Combination | Min | 0 | -1207.0581 | -39.8076 | -122.3835 | -14.1983 | -133.6878 | -6.376 | 2040 | 0
P17 | C23 | 2040 | (28_d) 1.2CM+1.0OrtY+1.0CV+1.6H | Combination | Min | 1.45 | -1186.4494 | -39.8076 | -122.3835 | -14.1983 | 10.4185 | 1.0763 | 2040 | 1.45
P17 | C23 | 2040 | (28_d) 1.2CM+1.0OrtY+1.0CV+1.6H | Combination | Min | 2.9 | -1165.8406 | -39.8076 | -122.3835 | -14.1983 | 79.0649 | -137.4599 | 2040 | 2.9
P17 | C23 | 2040 | (29_d) 0.9CM+1.0Wx+1.6H | Combination | Max | 0 | -657.7364 | 26.1728 | -58.8203 | 10.064 | -70.7854 | 54.8418 | 2040 | 0
P17 | C23 | 2040 | (29_d) 0.9CM+1.0Wx+1.6H | Combination | Max | 1.45 | -642.2799 | 26.1728 | -58.8203 | 10.064 | 22.0196 | 28.3273 | 2040 | 1.45
P17 | C23 | 2040 | (29_d) 0.9CM+1.0Wx+1.6H | Combination | Max | 2.9 | -626.8233 | 26.1728 | -58.8203 | 10.064 | 121.8141 | 17.1774 | 2040 | 2.9
P17 | C23 | 2040 | (29_d) 0.9CM+1.0Wx+1.6H | Combination | Min | 0 | -687.4595 | 7.6896 | -68.8238 | 1.6929 | -79.0874 | 39.4772 | 2040 | 0
P17 | C23 | 2040 | (29_d) 0.9CM+1.0Wx+1.6H | Combination | Min | 1.45 | -672.0029 | 7.6896 | -68.8238 | 1.6929 | 14.504 | 16.8913 | 2040 | 1.45
P17 | C23 | 2040 | (29_d) 0.9CM+1.0Wx+1.6H | Combination | Min | 2.9 | -656.5463 | 7.6896 | -68.8238 | 1.6929 | 99.7935 | -21.0592 | 2040 | 2.9
P17 | C23 | 2040 | (30_d) 0.9CM+1.0Wy+1.6H | Combination | Max | 0 | -695.0931 | 52.6506 | -45.9493 | 10.1589 | -54.9143 | 75.6571 | 2040 | 0
P17 | C23 | 2040 | (30_d) 0.9CM+1.0Wy+1.6H | Combination | Max | 1.45 | -679.6366 | 52.6506 | -45.9493 | 10.1589 | 22.383 | 6.4201 | 2040 | 1.45
P17 | C23 | 2040 | (30_d) 0.9CM+1.0Wy+1.6H | Combination | Max | 2.9 | -664.18 | 52.6506 | -45.9493 | 10.1589 | 115.8122 | -56.6006 | 2040 | 2.9
P17 | C23 | 2040 | (30_d) 0.9CM+1.0Wy+1.6H | Combination | Min | 0 | -712.8959 | 43.4625 | -64.4339 | 0.8151 | -71.0462 | 69.4408 | 2040 | 0
P17 | C23 | 2040 | (30_d) 0.9CM+1.0Wy+1.6H | Combination | Min | 1.45 | -697.4394 | 43.4625 | -64.4339 | 0.8151 | 11.7123 | -0.6863 | 2040 | 1.45
P17 | C23 | 2040 | (30_d) 0.9CM+1.0Wy+1.6H | Combination | Min | 2.9 | -681.9828 | 43.4625 | -64.4339 | 0.8151 | 78.3388 | -77.0297 | 2040 | 2.9
P17 | C23 | 2040 | (31_d) 0.9CM+1.0OrtX+1.6H | Combination | Max | 0 | -554.8602 | 87.7497 | 7.3247 | 38.5042 | 3.4903 | 127.2775 | 2040 | 0
P17 | C23 | 2040 | (31_d) 0.9CM+1.0OrtX+1.6H | Combination | Max | 1.45 | -539.4036 | 87.7497 | 7.3247 | 38.5042 | 47.0468 | 45.6853 | 2040 | 1.45
P17 | C23 | 2040 | (31_d) 0.9CM+1.0OrtX+1.6H | Combination | Max | 2.9 | -523.947 | 87.7497 | 7.3247 | 38.5042 | 212.2222 | 89.2837 | 2040 | 2.9
P17 | C23 | 2040 | (31_d) 0.9CM+1.0OrtX+1.6H | Combination | Min | 0 | -775.1133 | -35.745 | -117.7502 | -33.7409 | -134.2135 | -20.3954 | 2040 | 0
P17 | C23 | 2040 | (31_d) 0.9CM+1.0OrtX+1.6H | Combination | Min | 1.45 | -759.6568 | -35.745 | -117.7502 | -33.7409 | -17.6531 | -14.21 | 2040 | 1.45
P17 | C23 | 2040 | (31_d) 0.9CM+1.0OrtX+1.6H | Combination | Min | 2.9 | -744.2002 | -35.745 | -117.7502 | -33.7409 | -22.7116 | -133.2152 | 2040 | 2.9
P17 | C23 | 2040 | (32_d) 0.9CM+1.0OrtY+1.6H | Combination | Max | 0 | -535.769 | 96.7688 | -16.8142 | 21.6539 | -23.9567 | 138.4947 | 2040 | 0
P17 | C23 | 2040 | (32_d) 0.9CM+1.0OrtY+1.6H | Combination | Max | 1.45 | -520.3124 | 96.7688 | -16.8142 | 21.6539 | 33.7737 | 48.4487 | 2040 | 1.45
P17 | C23 | 2040 | (32_d) 0.9CM+1.0OrtY+1.6H | Combination | Max | 2.9 | -504.8559 | 96.7688 | -16.8142 | 21.6539 | 166.964 | 104.3911 | 2040 | 2.9
P17 | C23 | 2040 | (32_d) 0.9CM+1.0OrtY+1.6H | Combination | Min | 0 | -794.2045 | -44.7641 | -93.6113 | -16.8905 | -106.7665 | -31.6126 | 2040 | 0
P17 | C23 | 2040 | (32_d) 0.9CM+1.0OrtY+1.6H | Combination | Min | 1.45 | -778.7479 | -44.7641 | -93.6113 | -16.8905 | -4.3801 | -16.9734 | 2040 | 1.45
P17 | C23 | 2040 | (32_d) 0.9CM+1.0OrtY+1.6H | Combination | Min | 2.9 | -763.2914 | -44.7641 | -93.6113 | -16.8905 | 22.5465 | -148.3227 | 2040 | 2.9
P17 | C23 | 2040 | (60_d) EnvolventeDiseño | Combination | Max | 0 | -535.769 | 101.7253 | 7.3247 | 41.1965 | 3.4903 | 163.7313 | 2040 | 0
P17 | C23 | 2040 | (60_d) EnvolventeDiseño | Combination | Max | 1.45 | -520.3124 | 101.7253 | 7.3247 | 41.1965 | 61.8453 | 66.4984 | 2040 | 1.45
P17 | C23 | 2040 | (60_d) EnvolventeDiseño | Combination | Max | 2.9 | -504.8559 | 101.7253 | 7.3247 | 41.1965 | 268.7405 | 115.2539 | 2040 | 2.9
P17 | C23 | 2040 | (60_d) EnvolventeDiseño | Combination | Min | 0 | -1207.0581 | -44.7641 | -146.5224 | -33.7409 | -161.1347 | -31.6126 | 2040 | 0
P17 | C23 | 2040 | (60_d) EnvolventeDiseño | Combination | Min | 1.45 | -1186.4494 | -44.7641 | -146.5224 | -33.7409 | -17.6531 | -16.9734 | 2040 | 1.45
P17 | C23 | 2040 | (60_d) EnvolventeDiseño | Combination | Min | 2.9 | -1165.8406 | -44.7641 | -146.5224 | -33.7409 | -22.7116 | -148.3227 | 2040 | 2.9
P17 | C23 | 2040 | (62_d) EnvolventeCortanteColumnas | Combination | Max | 0 | -277.4062 | 243.2522 | 132.3621 | 113.4576 | 141.1375 | 333.8308 | 2040 | 0
P17 | C23 | 2040 | (62_d) EnvolventeCortanteColumnas | Combination | Max | 1.45 | -261.9497 | 243.2522 | 132.3621 | 113.4576 | 126.543 | 131.9212 | 2040 | 1.45
P17 | C23 | 2040 | (62_d) EnvolventeCortanteColumnas | Combination | Max | 2.9 | -246.4931 | 243.2522 | 132.3621 | 113.4576 | 503.7266 | 367.9771 | 2040 | 2.9
P17 | C23 | 2040 | (62_d) EnvolventeCortanteColumnas | Combination | Min | 0 | -1465.5663 | -186.3029 | -271.6348 | -105.9699 | -298.895 | -201.7278 | 2040 | 0
P17 | C23 | 2040 | (62_d) EnvolventeCortanteColumnas | Combination | Min | 1.45 | -1444.9576 | -186.3029 | -271.6348 | -105.9699 | -82.3551 | -82.3947 | 2040 | 1.45
P17 | C23 | 2040 | (62_d) EnvolventeCortanteColumnas | Combination | Min | 2.9 | -1424.3488 | -186.3029 | -271.6348 | -105.9699 | -257.5932 | -401.0272 | 2040 | 2.9
P16 | C23 | 1942 | SismoX (e=0.00) | LinRespSpec | Max | 0 | 515.409 | 240.8335 | 288.7242 | 168.692 | 330.4878 | 297.8503 | 1942 | 0
P16 | C23 | 1942 | SismoX (e=0.00) | LinRespSpec | Max | 1.45 | 515.409 | 240.8335 | 288.7242 | 168.692 | 140.1151 | 105.4797 | 1942 | 1.45
P16 | C23 | 1942 | SismoX (e=0.00) | LinRespSpec | Max | 2.9 | 515.409 | 240.8335 | 288.7242 | 168.692 | 529.6962 | 421.2249 | 1942 | 2.9
P16 | C23 | 1942 | SismoY (e=0.00) | LinRespSpec | Max | 0 | 709.8158 | 311.0515 | 111.3212 | 49.9654 | 123.1843 | 388.7506 | 1942 | 0
P16 | C23 | 1942 | SismoY (e=0.00) | LinRespSpec | Max | 1.45 | 709.8158 | 311.0515 | 111.3212 | 49.9654 | 49.4335 | 124.0932 | 1942 | 1.45
P16 | C23 | 1942 | SismoY (e=0.00) | LinRespSpec | Max | 2.9 | 709.8158 | 311.0515 | 111.3212 | 49.9654 | 204.5068 | 535.2735 | 1942 | 2.9
P16 | C23 | 1942 | (20_d) 1.4CM | Combination |  | 0 | -1437.156 | 49.0153 | -68.8619 | 3.8338 | -136.515 | 55.1649 | 1942 | 0
P16 | C23 | 1942 | (20_d) 1.4CM | Combination |  | 1.45 | -1413.1124 | 49.0153 | -68.8619 | 3.8338 | -36.6652 | -15.9072 | 1942 | 1.45
P16 | C23 | 1942 | (20_d) 1.4CM | Combination |  | 2.9 | -1389.0689 | 49.0153 | -68.8619 | 3.8338 | 63.1846 | -86.9794 | 1942 | 2.9
P16 | C23 | 1942 | (21_d) 1.2CM+1.6CV+1.6H+0.5G | Combination |  | 0 | -1685.6736 | 48.4374 | -79.8665 | 6.2262 | -173.1926 | 37.6803 | 1942 | 0
P16 | C23 | 1942 | (21_d) 1.2CM+1.6CV+1.6H+0.5G | Combination |  | 1.45 | -1665.0649 | 48.4374 | -79.8665 | 6.2262 | -57.3862 | -32.5538 | 1942 | 1.45
P16 | C23 | 1942 | (21_d) 1.2CM+1.6CV+1.6H+0.5G | Combination |  | 2.9 | -1644.4561 | 48.4374 | -79.8665 | 6.2262 | 58.4202 | -102.788 | 1942 | 2.9
P16 | C23 | 1942 | (22_d) 1.2CM+1.0CV+1.6H+G | Combination |  | 0 | -1516.7166 | 46.0423 | -72.0425 | 5.1131 | -152.1272 | 41.3058 | 1942 | 0
P16 | C23 | 1942 | (22_d) 1.2CM+1.0CV+1.6H+G | Combination |  | 1.45 | -1496.1078 | 46.0423 | -72.0425 | 5.1131 | -47.6655 | -25.4555 | 1942 | 1.45
P16 | C23 | 1942 | (22_d) 1.2CM+1.0CV+1.6H+G | Combination |  | 2.9 | -1475.4991 | 46.0423 | -72.0425 | 5.1131 | 56.7961 | -92.2169 | 1942 | 2.9
P16 | C23 | 1942 | (23_d) 1.2CM+0.5Wx+1.6H | Combination | Max | 0 | -1222.8511 | 41.9283 | -60.8123 | 7.441 | -119.7147 | 47.6022 | 1942 | 0
P16 | C23 | 1942 | (23_d) 1.2CM+0.5Wx+1.6H | Combination | Max | 1.45 | -1202.2424 | 41.9283 | -60.8123 | 7.441 | -27.1198 | -6.6225 | 1942 | 1.45
P16 | C23 | 1942 | (23_d) 1.2CM+0.5Wx+1.6H | Combination | Max | 2.9 | -1181.6336 | 41.9283 | -60.8123 | 7.441 | 70.1743 | -49.065 | 1942 | 2.9
P16 | C23 | 1942 | (23_d) 1.2CM+0.5Wx+1.6H | Combination | Min | 0 | -1247.8423 | 29.2707 | -67.0994 | 2.4897 | -124.6567 | 35.8199 | 1942 | 0
P16 | C23 | 1942 | (23_d) 1.2CM+0.5Wx+1.6H | Combination | Min | 1.45 | -1227.2336 | 29.2707 | -67.0994 | 2.4897 | -31.5369 | -13.1937 | 1942 | 1.45
P16 | C23 | 1942 | (23_d) 1.2CM+0.5Wx+1.6H | Combination | Min | 2.9 | -1206.6248 | 29.2707 | -67.0994 | 2.4897 | 56.6409 | -73.9897 | 1942 | 2.9
P16 | C23 | 1942 | (24_d) 1.2CM+0.5Wy+1.6H | Combination | Max | 0 | -1258.334 | 60.2176 | -53.8891 | 7.9186 | -111.1602 | 64.2646 | 1942 | 0
P16 | C23 | 1942 | (24_d) 1.2CM+0.5Wy+1.6H | Combination | Max | 1.45 | -1237.7252 | 60.2176 | -53.8891 | 7.9186 | -26.8036 | -19.2656 | 1942 | 1.45
P16 | C23 | 1942 | (24_d) 1.2CM+0.5Wy+1.6H | Combination | Max | 2.9 | -1217.1165 | 60.2176 | -53.8891 | 7.9186 | 67.4088 | -97.26 | 1942 | 2.9
P16 | C23 | 1942 | (24_d) 1.2CM+0.5Wy+1.6H | Combination | Min | 0 | -1270.4273 | 53.7892 | -64.9741 | 2.1585 | -121.016 | 58.7287 | 1942 | 0
P16 | C23 | 1942 | (24_d) 1.2CM+0.5Wy+1.6H | Combination | Min | 1.45 | -1249.8186 | 53.7892 | -64.9741 | 2.1585 | -33.021 | -23.0509 | 1942 | 1.45
P16 | C23 | 1942 | (24_d) 1.2CM+0.5Wy+1.6H | Combination | Min | 2.9 | -1229.2098 | 53.7892 | -64.9741 | 2.1585 | 45.1181 | -110.3665 | 1942 | 2.9
P16 | C23 | 1942 | (25_d) 1.2CM+1.0Wx+1.0CV+1.6H | Combination | Max | 0 | -1495.5479 | 45.8269 | -75.6785 | 13.4675 | -157.5823 | 41.865 | 1942 | 0
P16 | C23 | 1942 | (25_d) 1.2CM+1.0Wx+1.0CV+1.6H | Combination | Max | 1.45 | -1474.9392 | 45.8269 | -75.6785 | 13.4675 | -39.0143 | -11.4415 | 1942 | 1.45
P16 | C23 | 1942 | (25_d) 1.2CM+1.0Wx+1.0CV+1.6H | Combination | Max | 2.9 | -1454.3304 | 45.8269 | -75.6785 | 13.4675 | 88.9523 | -41.1834 | 1942 | 2.9
P16 | C23 | 1942 | (25_d) 1.2CM+1.0Wx+1.0CV+1.6H | Combination | Min | 0 | -1545.5302 | 20.5117 | -88.2528 | 3.5648 | -167.4664 | 18.3004 | 1942 | 0
P16 | C23 | 1942 | (25_d) 1.2CM+1.0Wx+1.0CV+1.6H | Combination | Min | 1.45 | -1524.9215 | 20.5117 | -88.2528 | 3.5648 | -47.8484 | -24.5839 | 1942 | 1.45
P16 | C23 | 1942 | (25_d) 1.2CM+1.0Wx+1.0CV+1.6H | Combination | Min | 2.9 | -1504.3128 | 20.5117 | -88.2528 | 3.5648 | 61.8855 | -91.0329 | 1942 | 2.9
P16 | C23 | 1942 | (26_d) 1.2CM+1.0Wy+1.0CV+1.6H | Combination | Max | 0 | -1566.5136 | 82.4056 | -61.8322 | 14.4226 | -140.4734 | 75.1898 | 1942 | 0
P16 | C23 | 1942 | (26_d) 1.2CM+1.0Wy+1.0CV+1.6H | Combination | Max | 1.45 | -1545.9048 | 82.4056 | -61.8322 | 14.4226 | -38.3819 | -36.7277 | 1942 | 1.45
P16 | C23 | 1942 | (26_d) 1.2CM+1.0Wy+1.0CV+1.6H | Combination | Max | 2.9 | -1525.2961 | 82.4056 | -61.8322 | 14.4226 | 83.4212 | -137.5734 | 1942 | 2.9
P16 | C23 | 1942 | (26_d) 1.2CM+1.0Wy+1.0CV+1.6H | Combination | Min | 0 | -1590.7003 | 69.5487 | -84.0022 | 2.9025 | -160.185 | 64.118 | 1942 | 0
P16 | C23 | 1942 | (26_d) 1.2CM+1.0Wy+1.0CV+1.6H | Combination | Min | 1.45 | -1570.0915 | 69.5487 | -84.0022 | 2.9025 | -50.8167 | -44.2983 | 1942 | 1.45
P16 | C23 | 1942 | (26_d) 1.2CM+1.0Wy+1.0CV+1.6H | Combination | Min | 2.9 | -1549.4828 | 69.5487 | -84.0022 | 2.9025 | 38.8399 | -163.7864 | 1942 | 2.9
P16 | C23 | 1942 | (27_d) 1.2CM+1.0OrtX+1.0CV+1.6H | Combination | Max | 0 | -1351.4882 | 120.2685 | -0.4435 | 45.9429 | -70.4111 | 133.3602 | 1942 | 0
P16 | C23 | 1942 | (27_d) 1.2CM+1.0OrtX+1.0CV+1.6H | Combination | Max | 1.45 | -1330.8795 | 120.2685 | -0.4435 | 45.9429 | -13.1953 | 6.2483 | 1942 | 1.45
P16 | C23 | 1942 | (27_d) 1.2CM+1.0OrtX+1.0CV+1.6H | Combination | Max | 2.9 | -1310.2707 | 120.2685 | -0.4435 | 45.9429 | 188.154 | 37.1068 | 1942 | 2.9
P16 | C23 | 1942 | (27_d) 1.2CM+1.0OrtX+1.0CV+1.6H | Combination | Min | 0 | -1675.201 | -28.2421 | -143.6082 | -35.6934 | -233.7192 | -50.8511 | 1942 | 0
P16 | C23 | 1942 | (27_d) 1.2CM+1.0OrtX+1.0CV+1.6H | Combination | Min | 1.45 | -1654.5922 | -28.2421 | -143.6082 | -35.6934 | -82.0598 | -57.1774 | 1942 | 1.45
P16 | C23 | 1942 | (27_d) 1.2CM+1.0OrtX+1.0CV+1.6H | Combination | Min | 2.9 | -1633.9835 | -28.2421 | -143.6082 | -35.6934 | -74.5341 | -221.4741 | 1942 | 2.9
P16 | C23 | 1942 | (28_d) 1.2CM+1.0OrtY+1.0CV+1.6H | Combination | Max | 0 | -1321.2471 | 131.1913 | -28.0396 | 27.4743 | -102.6583 | 147.5003 | 1942 | 0
P16 | C23 | 1942 | (28_d) 1.2CM+1.0OrtY+1.0CV+1.6H | Combination | Max | 1.45 | -1300.6384 | 131.1913 | -28.0396 | 27.4743 | -27.3014 | 9.1437 | 1942 | 1.45
P16 | C23 | 1942 | (28_d) 1.2CM+1.0OrtY+1.0CV+1.6H | Combination | Max | 2.9 | -1280.0296 | 131.1913 | -28.0396 | 27.4743 | 137.569 | 54.8477 | 1942 | 2.9
P16 | C23 | 1942 | (28_d) 1.2CM+1.0OrtY+1.0CV+1.6H | Combination | Min | 0 | -1705.442 | -39.1649 | -116.0122 | -17.2248 | -201.4719 | -64.9912 | 1942 | 0
P16 | C23 | 1942 | (28_d) 1.2CM+1.0OrtY+1.0CV+1.6H | Combination | Min | 1.45 | -1684.8333 | -39.1649 | -116.0122 | -17.2248 | -67.9538 | -60.0728 | 1942 | 1.45
P16 | C23 | 1942 | (28_d) 1.2CM+1.0OrtY+1.0CV+1.6H | Combination | Min | 2.9 | -1664.2245 | -39.1649 | -116.0122 | -17.2248 | -23.9491 | -239.215 | 1942 | 2.9
P16 | C23 | 1942 | (29_d) 0.9CM+1.0Wx+1.6H | Combination | Max | 0 | -905.9908 | 31.3318 | -47.8825 | 10.7909 | -93.2201 | 36.0864 | 1942 | 0
P16 | C23 | 1942 | (29_d) 0.9CM+1.0Wx+1.6H | Combination | Max | 1.45 | -890.5343 | 31.3318 | -47.8825 | 10.7909 | -14.9564 | 3.7977 | 1942 | 1.45
P16 | C23 | 1942 | (29_d) 0.9CM+1.0Wx+1.6H | Combination | Max | 2.9 | -875.0777 | 31.3318 | -47.8825 | 10.7909 | 72.7059 | -4.9264 | 1942 | 2.9
P16 | C23 | 1942 | (29_d) 0.9CM+1.0Wx+1.6H | Combination | Min | 0 | -955.9731 | 6.0166 | -60.4567 | 0.8882 | -103.1041 | 12.5218 | 1942 | 0
P16 | C23 | 1942 | (29_d) 0.9CM+1.0Wx+1.6H | Combination | Min | 1.45 | -940.5166 | 6.0166 | -60.4567 | 0.8882 | -23.7905 | -9.3447 | 1942 | 1.45
P16 | C23 | 1942 | (29_d) 0.9CM+1.0Wx+1.6H | Combination | Min | 2.9 | -925.06 | 6.0166 | -60.4567 | 0.8882 | 45.6391 | -54.7758 | 1942 | 2.9
P16 | C23 | 1942 | (30_d) 0.9CM+1.0Wy+1.6H | Combination | Max | 0 | -976.9565 | 67.9106 | -34.0361 | 11.746 | -76.1111 | 69.4112 | 1942 | 0
P16 | C23 | 1942 | (30_d) 0.9CM+1.0Wy+1.6H | Combination | Max | 1.45 | -961.4999 | 67.9106 | -34.0361 | 11.746 | -14.3239 | -21.4885 | 1942 | 1.45
P16 | C23 | 1942 | (30_d) 0.9CM+1.0Wy+1.6H | Combination | Max | 2.9 | -946.0433 | 67.9106 | -34.0361 | 11.746 | 67.1749 | -101.3164 | 1942 | 2.9
P16 | C23 | 1942 | (30_d) 0.9CM+1.0Wy+1.6H | Combination | Min | 0 | -1001.1432 | 55.0537 | -56.2061 | 0.2259 | -95.8227 | 58.3393 | 1942 | 0
P16 | C23 | 1942 | (30_d) 0.9CM+1.0Wy+1.6H | Combination | Min | 1.45 | -985.6866 | 55.0537 | -56.2061 | 0.2259 | -26.7588 | -29.0591 | 1942 | 1.45
P16 | C23 | 1942 | (30_d) 0.9CM+1.0Wy+1.6H | Combination | Min | 2.9 | -970.23 | 55.0537 | -56.2061 | 0.2259 | 22.5935 | -127.5294 | 1942 | 2.9
P16 | C23 | 1942 | (31_d) 0.9CM+1.0OrtX+1.6H | Combination | Max | 0 | -761.9311 | 105.7735 | 27.3525 | 43.2663 | -6.0488 | 127.5816 | 1942 | 0
P16 | C23 | 1942 | (31_d) 0.9CM+1.0OrtX+1.6H | Combination | Max | 1.45 | -746.4745 | 105.7735 | 27.3525 | 43.2663 | 10.8626 | 21.4875 | 1942 | 1.45
P16 | C23 | 1942 | (31_d) 0.9CM+1.0OrtX+1.6H | Combination | Max | 2.9 | -731.018 | 105.7735 | 27.3525 | 43.2663 | 171.9076 | 73.3638 | 1942 | 2.9
P16 | C23 | 1942 | (31_d) 0.9CM+1.0OrtX+1.6H | Combination | Min | 0 | -1085.6439 | -42.7372 | -115.8121 | -38.37 | -169.3569 | -56.6297 | 1942 | 0
P16 | C23 | 1942 | (31_d) 0.9CM+1.0OrtX+1.6H | Combination | Min | 1.45 | -1070.1873 | -42.7372 | -115.8121 | -38.37 | -58.0019 | -41.9382 | 1942 | 1.45
P16 | C23 | 1942 | (31_d) 0.9CM+1.0OrtX+1.6H | Combination | Min | 2.9 | -1054.7307 | -42.7372 | -115.8121 | -38.37 | -90.7805 | -185.2171 | 1942 | 2.9
P16 | C23 | 1942 | (32_d) 0.9CM+1.0OrtY+1.6H | Combination | Max | 0 | -731.69 | 116.6963 | -0.2435 | 24.7977 | -38.296 | 141.7217 | 1942 | 0
P16 | C23 | 1942 | (32_d) 0.9CM+1.0OrtY+1.6H | Combination | Max | 1.45 | -716.2335 | 116.6963 | -0.2435 | 24.7977 | -3.2434 | 24.3829 | 1942 | 1.45
P16 | C23 | 1942 | (32_d) 0.9CM+1.0OrtY+1.6H | Combination | Max | 2.9 | -700.7769 | 116.6963 | -0.2435 | 24.7977 | 121.3226 | 91.1047 | 1942 | 2.9
P16 | C23 | 1942 | (32_d) 0.9CM+1.0OrtY+1.6H | Combination | Min | 0 | -1115.8849 | -53.66 | -88.2161 | -19.9014 | -137.1097 | -70.7698 | 1942 | 0
P16 | C23 | 1942 | (32_d) 0.9CM+1.0OrtY+1.6H | Combination | Min | 1.45 | -1100.4284 | -53.66 | -88.2161 | -19.9014 | -43.8959 | -44.8336 | 1942 | 1.45
P16 | C23 | 1942 | (32_d) 0.9CM+1.0OrtY+1.6H | Combination | Min | 2.9 | -1084.9718 | -53.66 | -88.2161 | -19.9014 | -40.1955 | -202.958 | 1942 | 2.9
P16 | C23 | 1942 | (60_d) EnvolventeDiseño | Combination | Max | 0 | -731.69 | 131.1913 | 27.3525 | 45.9429 | -6.0488 | 147.5003 | 1942 | 0
P16 | C23 | 1942 | (60_d) EnvolventeDiseño | Combination | Max | 1.45 | -716.2335 | 131.1913 | 27.3525 | 45.9429 | 10.8626 | 24.3829 | 1942 | 1.45
P16 | C23 | 1942 | (60_d) EnvolventeDiseño | Combination | Max | 2.9 | -700.7769 | 131.1913 | 27.3525 | 45.9429 | 188.154 | 91.1047 | 1942 | 2.9
P16 | C23 | 1942 | (60_d) EnvolventeDiseño | Combination | Min | 0 | -1705.442 | -53.66 | -143.6082 | -38.37 | -233.7192 | -70.7698 | 1942 | 0
P16 | C23 | 1942 | (60_d) EnvolventeDiseño | Combination | Min | 1.45 | -1684.8333 | -53.66 | -143.6082 | -38.37 | -82.0598 | -60.0728 | 1942 | 1.45
P16 | C23 | 1942 | (60_d) EnvolventeDiseño | Combination | Min | 2.9 | -1664.2245 | -53.66 | -143.6082 | -38.37 | -90.7805 | -239.215 | 1942 | 2.9
P16 | C23 | 1942 | (62_d) EnvolventeCortanteColumnas | Combination | Max | 0 | -347.5936 | 301.5392 | 170.4787 | 127.5956 | 157.2025 | 359.9789 | 1942 | 0
P16 | C23 | 1942 | (62_d) EnvolventeCortanteColumnas | Combination | Max | 1.45 | -332.1371 | 301.5392 | 170.4787 | 127.5956 | 79.7263 | 93.5986 | 1942 | 1.45
P16 | C23 | 1942 | (62_d) EnvolventeCortanteColumnas | Combination | Max | 2.9 | -316.6805 | 301.5392 | 170.4787 | 127.5956 | 450.8972 | 385.1787 | 1942 | 2.9
P16 | C23 | 1942 | (62_d) EnvolventeCortanteColumnas | Combination | Min | 0 | -2089.7354 | -224.0246 | -286.8115 | -119.9898 | -397.084 | -283.274 | 1942 | 0
P16 | C23 | 1942 | (62_d) EnvolventeCortanteColumnas | Combination | Min | 1.45 | -2069.1267 | -224.0246 | -286.8115 | -119.9898 | -150.9252 | -129.29 | 1942 | 1.45
P16 | C23 | 1942 | (62_d) EnvolventeCortanteColumnas | Combination | Min | 2.9 | -2048.5179 | -224.0246 | -286.8115 | -119.9898 | -353.4135 | -533.2663 | 1942 | 2.9
P15 | C23 | 1478 | SismoX (e=0.00) | LinRespSpec | Max | 0 | 691.495 | 278.7684 | 327.1601 | 186.052 | 420.5603 | 370.7758 | 1478 | 0
P15 | C23 | 1478 | SismoX (e=0.00) | LinRespSpec | Max | 1.45 | 691.495 | 278.7684 | 327.1601 | 186.052 | 124.8247 | 101.9361 | 1478 | 1.45
P15 | C23 | 1478 | SismoX (e=0.00) | LinRespSpec | Max | 2.9 | 691.495 | 278.7684 | 327.1601 | 186.052 | 551.6957 | 458.3507 | 1478 | 2.9
P15 | C23 | 1478 | SismoY (e=0.00) | LinRespSpec | Max | 0 | 970.5752 | 356.2474 | 126.7274 | 57.5776 | 157.5835 | 486.1038 | 1478 | 0
P15 | C23 | 1478 | SismoY (e=0.00) | LinRespSpec | Max | 1.45 | 970.5752 | 356.2474 | 126.7274 | 57.5776 | 42.8407 | 117.46 | 1478 | 1.45
P15 | C23 | 1478 | SismoY (e=0.00) | LinRespSpec | Max | 2.9 | 970.5752 | 356.2474 | 126.7274 | 57.5776 | 215.3362 | 570.0549 | 1478 | 2.9
P15 | C23 | 1478 | (20_d) 1.4CM | Combination |  | 0 | -1827.5162 | 39.5244 | -83.7427 | 3.9109 | -99.758 | 85.4931 | 1478 | 0
P15 | C23 | 1478 | (20_d) 1.4CM | Combination |  | 1.45 | -1803.4727 | 39.5244 | -83.7427 | 3.9109 | 21.6688 | 28.1826 | 1478 | 1.45
P15 | C23 | 1478 | (20_d) 1.4CM | Combination |  | 2.9 | -1779.4292 | 39.5244 | -83.7427 | 3.9109 | 143.0957 | -29.1278 | 1478 | 2.9
P15 | C23 | 1478 | (21_d) 1.2CM+1.6CV+1.6H+0.5G | Combination |  | 0 | -2162.4309 | 30.3515 | -101.2567 | 6.2531 | -104.9977 | 88.8949 | 1478 | 0
P15 | C23 | 1478 | (21_d) 1.2CM+1.6CV+1.6H+0.5G | Combination |  | 1.45 | -2141.8222 | 30.3515 | -101.2567 | 6.2531 | 41.8244 | 44.8852 | 1478 | 1.45
P15 | C23 | 1478 | (21_d) 1.2CM+1.6CV+1.6H+0.5G | Combination |  | 2.9 | -2121.2134 | 30.3515 | -101.2567 | 6.2531 | 188.6466 | 0.8755 | 1478 | 2.9
P15 | C23 | 1478 | (22_d) 1.2CM+1.0CV+1.6H+G | Combination |  | 0 | -1940.17 | 31.6848 | -90.1969 | 5.1559 | -97.6877 | 83.0575 | 1478 | 0
P15 | C23 | 1478 | (22_d) 1.2CM+1.0CV+1.6H+G | Combination |  | 1.45 | -1919.5612 | 31.6848 | -90.1969 | 5.1559 | 33.0979 | 37.1145 | 1478 | 1.45
P15 | C23 | 1478 | (22_d) 1.2CM+1.0CV+1.6H+G | Combination |  | 2.9 | -1898.9525 | 31.6848 | -90.1969 | 5.1559 | 163.8835 | -8.8285 | 1478 | 2.9
P15 | C23 | 1478 | (23_d) 1.2CM+0.5Wx+1.6H | Combination | Max | 0 | -1549.5506 | 33.5577 | -73.5668 | 7.8824 | -88.3539 | 73.3726 | 1478 | 0
P15 | C23 | 1478 | (23_d) 1.2CM+0.5Wx+1.6H | Combination | Max | 1.45 | -1528.9419 | 33.5577 | -73.5668 | 7.8824 | 22.3363 | 30.6123 | 1478 | 1.45
P15 | C23 | 1478 | (23_d) 1.2CM+0.5Wx+1.6H | Combination | Max | 2.9 | -1508.3331 | 33.5577 | -73.5668 | 7.8824 | 140.4864 | 5.4623 | 1478 | 2.9
P15 | C23 | 1478 | (23_d) 1.2CM+0.5Wx+1.6H | Combination | Min | 0 | -1587.4899 | 17.3448 | -81.4828 | 2.0906 | -95.8138 | 55.7623 | 1478 | 0
P15 | C23 | 1478 | (23_d) 1.2CM+0.5Wx+1.6H | Combination | Min | 1.45 | -1566.8812 | 17.3448 | -81.4828 | 2.0906 | 18.318 | 24.714 | 1478 | 1.45
P15 | C23 | 1478 | (23_d) 1.2CM+0.5Wx+1.6H | Combination | Min | 2.9 | -1546.2724 | 17.3448 | -81.4828 | 2.0906 | 124.9898 | -23.9446 | 1478 | 2.9
P15 | C23 | 1478 | (24_d) 1.2CM+0.5Wy+1.6H | Combination | Max | 0 | -1608.3236 | 57.1317 | -66.0532 | 8.7734 | -78.5785 | 98.4874 | 1478 | 0
P15 | C23 | 1478 | (24_d) 1.2CM+0.5Wy+1.6H | Combination | Max | 1.45 | -1587.7149 | 57.1317 | -66.0532 | 8.7734 | 22.7485 | 19.3006 | 1478 | 1.45
P15 | C23 | 1478 | (24_d) 1.2CM+0.5Wy+1.6H | Combination | Max | 2.9 | -1567.1061 | 57.1317 | -66.0532 | 8.7734 | 137.9527 | -51.3112 | 1478 | 2.9
P15 | C23 | 1478 | (24_d) 1.2CM+0.5Wy+1.6H | Combination | Min | 0 | -1623.1761 | 48.6978 | -79.4512 | 1.8443 | -92.4557 | 89.9124 | 1478 | 0
P15 | C23 | 1478 | (24_d) 1.2CM+0.5Wy+1.6H | Combination | Min | 1.45 | -1602.5674 | 48.6978 | -79.4512 | 1.8443 | 17.1986 | 15.6465 | 1478 | 1.45
P15 | C23 | 1478 | (24_d) 1.2CM+0.5Wy+1.6H | Combination | Min | 2.9 | -1581.9586 | 48.6978 | -79.4512 | 1.8443 | 112.9758 | -67.1944 | 1478 | 2.9
P15 | C23 | 1478 | (25_d) 1.2CM+1.0Wx+1.0CV+1.6H | Combination | Max | 0 | -1903.2168 | 31.0098 | -93.8242 | 14.2584 | -103.4406 | 83.1893 | 1478 | 0
P15 | C23 | 1478 | (25_d) 1.2CM+1.0Wx+1.0CV+1.6H | Combination | Max | 1.45 | -1882.6081 | 31.0098 | -93.8242 | 14.2584 | 40.6411 | 50.0217 | 1478 | 1.45
P15 | C23 | 1478 | (25_d) 1.2CM+1.0Wx+1.0CV+1.6H | Combination | Max | 2.9 | -1861.9993 | 31.0098 | -93.8242 | 14.2584 | 199.6426 | 52.0747 | 1478 | 2.9
P15 | C23 | 1478 | (25_d) 1.2CM+1.0Wx+1.0CV+1.6H | Combination | Min | 0 | -1979.0955 | -1.4159 | -109.6562 | 2.6748 | -118.3605 | 47.9687 | 1478 | 0
P15 | C23 | 1478 | (25_d) 1.2CM+1.0Wx+1.0CV+1.6H | Combination | Min | 1.45 | -1958.4867 | -1.4159 | -109.6562 | 2.6748 | 32.6045 | 38.2251 | 1478 | 1.45
P15 | C23 | 1478 | (25_d) 1.2CM+1.0Wx+1.0CV+1.6H | Combination | Min | 2.9 | -1937.878 | -1.4159 | -109.6562 | 2.6748 | 168.6496 | -6.739 | 1478 | 2.9
P15 | C23 | 1478 | (26_d) 1.2CM+1.0Wy+1.0CV+1.6H | Combination | Max | 0 | -2020.7628 | 78.1578 | -78.797 | 16.0404 | -83.8899 | 133.4189 | 1478 | 0
P15 | C23 | 1478 | (26_d) 1.2CM+1.0Wy+1.0CV+1.6H | Combination | Max | 1.45 | -2000.1541 | 78.1578 | -78.797 | 16.0404 | 41.4655 | 27.3983 | 1478 | 1.45
P15 | C23 | 1478 | (26_d) 1.2CM+1.0Wy+1.0CV+1.6H | Combination | Max | 2.9 | -1979.5454 | 78.1578 | -78.797 | 16.0404 | 194.5753 | -61.4722 | 1478 | 2.9
P15 | C23 | 1478 | (26_d) 1.2CM+1.0Wy+1.0CV+1.6H | Combination | Min | 0 | -2050.4678 | 61.29 | -105.5929 | 2.1823 | -111.6442 | 116.2688 | 1478 | 0
P15 | C23 | 1478 | (26_d) 1.2CM+1.0Wy+1.0CV+1.6H | Combination | Min | 1.45 | -2029.8591 | 61.29 | -105.5929 | 2.1823 | 30.3657 | 20.0901 | 1478 | 1.45
P15 | C23 | 1478 | (26_d) 1.2CM+1.0Wy+1.0CV+1.6H | Combination | Min | 2.9 | -2009.2503 | 61.29 | -105.5929 | 2.1823 | 144.6214 | -93.2387 | 1478 | 2.9
P15 | C23 | 1478 | (27_d) 1.2CM+1.0OrtX+1.0CV+1.6H | Combination | Max | 0 | -1718.3836 | 117.3596 | -9.0244 | 50.347 | 6.3293 | 197.8156 | 1478 | 0
P15 | C23 | 1478 | (27_d) 1.2CM+1.0OrtX+1.0CV+1.6H | Combination | Max | 1.45 | -1697.7749 | 117.3596 | -9.0244 | 50.347 | 63.7148 | 67.5884 | 1478 | 1.45
P15 | C23 | 1478 | (27_d) 1.2CM+1.0OrtX+1.0CV+1.6H | Combination | Max | 2.9 | -1677.1661 | 117.3596 | -9.0244 | 50.347 | 300.8287 | 131.0558 | 1478 | 2.9
P15 | C23 | 1478 | (27_d) 1.2CM+1.0OrtX+1.0CV+1.6H | Combination | Min | 0 | -2155.1248 | -54.0371 | -171.3259 | -40.0198 | -201.5975 | -31.7875 | 1478 | 0
P15 | C23 | 1478 | (27_d) 1.2CM+1.0OrtX+1.0CV+1.6H | Combination | Min | 1.45 | -2134.516 | -54.0371 | -171.3259 | -40.0198 | 2.525 | 6.6221 | 1478 | 1.45
P15 | C23 | 1478 | (27_d) 1.2CM+1.0OrtX+1.0CV+1.6H | Combination | Min | 2.9 | -2113.9073 | -54.0371 | -171.3259 | -40.0198 | 26.9191 | -148.6629 | 1478 | 2.9
P15 | C23 | 1478 | (28_d) 1.2CM+1.0OrtY+1.0CV+1.6H | Combination | Max | 0 | -1674.9712 | 129.4119 | -40.2028 | 30.3621 | -34.5782 | 215.7555 | 1478 | 0
P15 | C23 | 1478 | (28_d) 1.2CM+1.0OrtY+1.0CV+1.6H | Combination | Max | 1.45 | -1654.3624 | 129.4119 | -40.2028 | 30.3621 | 50.9617 | 70.0032 | 1478 | 1.45
P15 | C23 | 1478 | (28_d) 1.2CM+1.0OrtY+1.0CV+1.6H | Combination | Max | 2.9 | -1633.7537 | 129.4119 | -40.2028 | 30.3621 | 248.5061 | 148.432 | 1478 | 2.9
P15 | C23 | 1478 | (28_d) 1.2CM+1.0OrtY+1.0CV+1.6H | Combination | Min | 0 | -2198.5372 | -66.0894 | -140.1475 | -20.0349 | -160.69 | -49.7274 | 1478 | 0
P15 | C23 | 1478 | (28_d) 1.2CM+1.0OrtY+1.0CV+1.6H | Combination | Min | 1.45 | -2177.9285 | -66.0894 | -140.1475 | -20.0349 | 15.2781 | 4.2073 | 1478 | 1.45
P15 | C23 | 1478 | (28_d) 1.2CM+1.0OrtY+1.0CV+1.6H | Combination | Min | 2.9 | -2157.3197 | -66.0894 | -140.1475 | -20.0349 | 79.2417 | -166.0391 | 1478 | 2.9
P15 | C23 | 1478 | (29_d) 0.9CM+1.0Wx+1.6H | Combination | Max | 0 | -1141.1713 | 24.7624 | -57.4465 | 11.5917 | -69.8804 | 55.1403 | 1478 | 0
P15 | C23 | 1478 | (29_d) 0.9CM+1.0Wx+1.6H | Combination | Max | 1.45 | -1125.7147 | 24.7624 | -57.4465 | 11.5917 | 21.4535 | 31.0314 | 1478 | 1.45
P15 | C23 | 1478 | (29_d) 0.9CM+1.0Wx+1.6H | Combination | Max | 2.9 | -1110.2582 | 24.7624 | -57.4465 | 11.5917 | 127.7073 | 42.1431 | 1478 | 2.9
P15 | C23 | 1478 | (29_d) 0.9CM+1.0Wx+1.6H | Combination | Min | 0 | -1217.0499 | -7.6632 | -73.2785 | 0.0082 | -84.8003 | 19.9197 | 1478 | 0
P15 | C23 | 1478 | (29_d) 0.9CM+1.0Wx+1.6H | Combination | Min | 1.45 | -1201.5934 | -7.6632 | -73.2785 | 0.0082 | 13.417 | 19.2348 | 1478 | 1.45
P15 | C23 | 1478 | (29_d) 0.9CM+1.0Wx+1.6H | Combination | Min | 2.9 | -1186.1368 | -7.6632 | -73.2785 | 0.0082 | 96.7143 | -16.6706 | 1478 | 2.9
P15 | C23 | 1478 | (30_d) 0.9CM+1.0Wy+1.6H | Combination | Max | 0 | -1258.7173 | 71.9104 | -42.4193 | 13.3738 | -50.3297 | 105.3699 | 1478 | 0
P15 | C23 | 1478 | (30_d) 0.9CM+1.0Wy+1.6H | Combination | Max | 1.45 | -1243.2608 | 71.9104 | -42.4193 | 13.3738 | 22.278 | 8.408 | 1478 | 1.45
P15 | C23 | 1478 | (30_d) 0.9CM+1.0Wy+1.6H | Combination | Max | 2.9 | -1227.8042 | 71.9104 | -42.4193 | 13.3738 | 122.6401 | -71.4038 | 1478 | 2.9
P15 | C23 | 1478 | (30_d) 0.9CM+1.0Wy+1.6H | Combination | Min | 0 | -1288.4223 | 55.0426 | -69.2152 | -0.4844 | -78.084 | 88.2198 | 1478 | 0
P15 | C23 | 1478 | (30_d) 0.9CM+1.0Wy+1.6H | Combination | Min | 1.45 | -1272.9657 | 55.0426 | -69.2152 | -0.4844 | 11.1782 | 1.0998 | 1478 | 1.45
P15 | C23 | 1478 | (30_d) 0.9CM+1.0Wy+1.6H | Combination | Min | 2.9 | -1257.5092 | 55.0426 | -69.2152 | -0.4844 | 72.6862 | -103.1703 | 1478 | 2.9
P15 | C23 | 1478 | (31_d) 0.9CM+1.0OrtX+1.6H | Combination | Max | 0 | -956.3381 | 111.1122 | 27.3533 | 47.6803 | 39.8895 | 169.7666 | 1478 | 0
P15 | C23 | 1478 | (31_d) 0.9CM+1.0OrtX+1.6H | Combination | Max | 1.45 | -940.8815 | 111.1122 | 27.3533 | 47.6803 | 44.5272 | 48.5981 | 1478 | 1.45
P15 | C23 | 1478 | (31_d) 0.9CM+1.0OrtX+1.6H | Combination | Max | 2.9 | -925.425 | 111.1122 | 27.3533 | 47.6803 | 228.8934 | 121.1242 | 1478 | 2.9
P15 | C23 | 1478 | (31_d) 0.9CM+1.0OrtX+1.6H | Combination | Min | 0 | -1393.0792 | -60.2845 | -134.9482 | -42.6865 | -168.0373 | -59.8365 | 1478 | 0
P15 | C23 | 1478 | (31_d) 0.9CM+1.0OrtX+1.6H | Combination | Min | 1.45 | -1377.6227 | -60.2845 | -134.9482 | -42.6865 | -16.6625 | -12.3682 | 1478 | 1.45
P15 | C23 | 1478 | (31_d) 0.9CM+1.0OrtX+1.6H | Combination | Min | 2.9 | -1362.1661 | -60.2845 | -134.9482 | -42.6865 | -45.0162 | -158.5945 | 1478 | 2.9
P15 | C23 | 1478 | (32_d) 0.9CM+1.0OrtY+1.6H | Combination | Max | 0 | -912.9256 | 123.1645 | -3.8251 | 27.6954 | -1.018 | 187.7065 | 1478 | 0
P15 | C23 | 1478 | (32_d) 0.9CM+1.0OrtY+1.6H | Combination | Max | 1.45 | -897.4691 | 123.1645 | -3.8251 | 27.6954 | 31.7742 | 51.0129 | 1478 | 1.45
P15 | C23 | 1478 | (32_d) 0.9CM+1.0OrtY+1.6H | Combination | Max | 2.9 | -882.0125 | 123.1645 | -3.8251 | 27.6954 | 176.5708 | 138.5004 | 1478 | 2.9
P15 | C23 | 1478 | (32_d) 0.9CM+1.0OrtY+1.6H | Combination | Min | 0 | -1436.4917 | -72.3368 | -103.7697 | -22.7016 | -127.1298 | -77.7764 | 1478 | 0
P15 | C23 | 1478 | (32_d) 0.9CM+1.0OrtY+1.6H | Combination | Min | 1.45 | -1421.0352 | -72.3368 | -103.7697 | -22.7016 | -3.9094 | -14.783 | 1478 | 1.45
P15 | C23 | 1478 | (32_d) 0.9CM+1.0OrtY+1.6H | Combination | Min | 2.9 | -1405.5786 | -72.3368 | -103.7697 | -22.7016 | 7.3064 | -175.9707 | 1478 | 2.9
P15 | C23 | 1478 | (60_d) EnvolventeDiseño | Combination | Max | 0 | -912.9256 | 129.4119 | 27.3533 | 50.347 | 39.8895 | 215.7555 | 1478 | 0
P15 | C23 | 1478 | (60_d) EnvolventeDiseño | Combination | Max | 1.45 | -897.4691 | 129.4119 | 27.3533 | 50.347 | 63.7148 | 70.0032 | 1478 | 1.45
P15 | C23 | 1478 | (60_d) EnvolventeDiseño | Combination | Max | 2.9 | -882.0125 | 129.4119 | 27.3533 | 50.347 | 300.8287 | 148.432 | 1478 | 2.9
P15 | C23 | 1478 | (60_d) EnvolventeDiseño | Combination | Min | 0 | -2198.5372 | -72.3368 | -171.3259 | -42.6865 | -201.5975 | -77.7764 | 1478 | 0
P15 | C23 | 1478 | (60_d) EnvolventeDiseño | Combination | Min | 1.45 | -2177.9285 | -72.3368 | -171.3259 | -42.6865 | -16.6625 | -14.783 | 1478 | 1.45
P15 | C23 | 1478 | (60_d) EnvolventeDiseño | Combination | Min | 2.9 | -2157.3197 | -72.3368 | -171.3259 | -42.6865 | -45.0162 | -175.9707 | 1478 | 2.9
P15 | C23 | 1478 | (62_d) EnvolventeCortanteColumnas | Combination | Max | 0 | -389.4827 | 324.9079 | 189.6176 | 140.731 | 247.7601 | 481.2331 | 1478 | 0
P15 | C23 | 1478 | (62_d) EnvolventeCortanteColumnas | Combination | Max | 1.45 | -374.0262 | 324.9079 | 189.6176 | 140.731 | 124.9021 | 135.8015 | 1478 | 1.45
P15 | C23 | 1478 | (62_d) EnvolventeCortanteColumnas | Combination | Max | 2.9 | -358.5696 | 324.9079 | 189.6176 | 140.731 | 574.7897 | 462.9133 | 1478 | 2.9
P15 | C23 | 1478 | (62_d) EnvolventeCortanteColumnas | Combination | Min | 0 | -2722.2265 | -267.8434 | -333.6645 | -133.036 | -409.5806 | -343.2645 | 1478 | 0
P15 | C23 | 1478 | (62_d) EnvolventeCortanteColumnas | Combination | Min | 1.45 | -2701.6178 | -267.8434 | -333.6645 | -133.036 | -77.8546 | -80.5765 | 1478 | 1.45
P15 | C23 | 1478 | (62_d) EnvolventeCortanteColumnas | Combination | Min | 2.9 | -2681.009 | -267.8434 | -333.6645 | -133.036 | -318.8743 | -490.4318 | 1478 | 2.9
P14 | C23 | 820 | SismoX (e=0.00) | LinRespSpec | Max | 0 | 896.2265 | 313.1503 | 362.6389 | 201.4833 | 471.3 | 422.5039 | 820 | 0
P14 | C23 | 820 | SismoX (e=0.00) | LinRespSpec | Max | 1.45 | 896.2265 | 313.1503 | 362.6389 | 201.4833 | 140.1192 | 106.869 | 820 | 1.45
P14 | C23 | 820 | SismoX (e=0.00) | LinRespSpec | Max | 2.9 | 896.2265 | 313.1503 | 362.6389 | 201.4833 | 608.3829 | 506.6436 | 820 | 2.9
P14 | C23 | 820 | SismoY (e=0.00) | LinRespSpec | Max | 0 | 1268.6983 | 396.3201 | 141.1963 | 64.0602 | 177.7335 | 548.8682 | 820 | 0
P14 | C23 | 820 | SismoY (e=0.00) | LinRespSpec | Max | 1.45 | 1268.6983 | 396.3201 | 141.1963 | 64.0602 | 48.1768 | 129.0062 | 820 | 1.45
P14 | C23 | 820 | SismoY (e=0.00) | LinRespSpec | Max | 2.9 | 1268.6983 | 396.3201 | 141.1963 | 64.0602 | 238.5065 | 626.5037 | 820 | 2.9
P14 | C23 | 820 | (20_d) 1.4CM | Combination |  | 0 | -2230.5003 | 49.9182 | -68.7623 | 3.8562 | -135.8974 | 58.5123 | 820 | 0
P14 | C23 | 820 | (20_d) 1.4CM | Combination |  | 1.45 | -2206.4568 | 49.9182 | -68.7623 | 3.8562 | -36.1921 | -13.8691 | 820 | 1.45
P14 | C23 | 820 | (20_d) 1.4CM | Combination |  | 2.9 | -2182.4133 | 49.9182 | -68.7623 | 3.8562 | 63.5133 | -86.2506 | 820 | 2.9
P14 | C23 | 820 | (21_d) 1.2CM+1.6CV+1.6H+0.5G | Combination |  | 0 | -2653.6055 | 49.2822 | -76.4685 | 6.1183 | -170.222 | 42.159 | 820 | 0
P14 | C23 | 820 | (21_d) 1.2CM+1.6CV+1.6H+0.5G | Combination |  | 1.45 | -2632.9968 | 49.2822 | -76.4685 | 6.1183 | -59.3426 | -29.3001 | 820 | 1.45
P14 | C23 | 820 | (21_d) 1.2CM+1.6CV+1.6H+0.5G | Combination |  | 2.9 | -2612.388 | 49.2822 | -76.4685 | 6.1183 | 51.5367 | -100.7593 | 820 | 2.9
P14 | C23 | 820 | (22_d) 1.2CM+1.0CV+1.6H+G | Combination |  | 0 | -2376.6892 | 46.8592 | -69.8848 | 5.0548 | -150.0609 | 45.1776 | 820 | 0
P14 | C23 | 820 | (22_d) 1.2CM+1.0CV+1.6H+G | Combination |  | 1.45 | -2356.0805 | 46.8592 | -69.8848 | 5.0548 | -48.7279 | -22.7682 | 820 | 1.45
P14 | C23 | 820 | (22_d) 1.2CM+1.0CV+1.6H+G | Combination |  | 2.9 | -2335.4718 | 46.8592 | -69.8848 | 5.0548 | 52.6051 | -90.7141 | 820 | 2.9
P14 | C23 | 820 | (23_d) 1.2CM+0.5Wx+1.6H | Combination | Max | 0 | -1884.1128 | 42.3293 | -60.716 | 8.2371 | -119.3095 | 49.8818 | 820 | 0
P14 | C23 | 820 | (23_d) 1.2CM+0.5Wx+1.6H | Combination | Max | 1.45 | -1863.504 | 42.3293 | -60.716 | 8.2371 | -26.6077 | -4.9953 | 820 | 1.45
P14 | C23 | 820 | (23_d) 1.2CM+0.5Wx+1.6H | Combination | Max | 2.9 | -1842.8953 | 42.3293 | -60.716 | 8.2371 | 75.3008 | -37.4451 | 820 | 2.9
P14 | C23 | 820 | (23_d) 1.2CM+0.5Wx+1.6H | Combination | Min | 0 | -1938.9209 | 22.3791 | -70.2817 | 1.5688 | -128.5162 | 27.4544 | 820 | 0
P14 | C23 | 820 | (23_d) 1.2CM+0.5Wx+1.6H | Combination | Min | 1.45 | -1918.3121 | 22.3791 | -70.2817 | 1.5688 | -31.2712 | -11.4957 | 820 | 1.45
P14 | C23 | 820 | (23_d) 1.2CM+0.5Wx+1.6H | Combination | Min | 2.9 | -1897.7034 | 22.3791 | -70.2817 | 1.5688 | 56.767 | -72.8731 | 820 | 2.9
P14 | C23 | 820 | (24_d) 1.2CM+0.5Wy+1.6H | Combination | Max | 0 | -1973.9218 | 71.4103 | -52.5606 | 9.5291 | -108.7624 | 82.2891 | 820 | 0
P14 | C23 | 820 | (24_d) 1.2CM+0.5Wy+1.6H | Combination | Max | 1.45 | -1953.313 | 71.4103 | -52.5606 | 9.5291 | -26.0983 | -17.5251 | 820 | 1.45
P14 | C23 | 820 | (24_d) 1.2CM+0.5Wy+1.6H | Combination | Max | 2.9 | -1932.7043 | 71.4103 | -52.5606 | 9.5291 | 72.979 | -105.9612 | 820 | 2.9
P14 | C23 | 820 | (24_d) 1.2CM+0.5Wy+1.6H | Combination | Min | 0 | -1991.939 | 60.9904 | -68.3292 | 1.3923 | -125.1757 | 70.911 | 820 | 0
P14 | C23 | 820 | (24_d) 1.2CM+0.5Wy+1.6H | Combination | Min | 1.45 | -1971.3302 | 60.9904 | -68.3292 | 1.3923 | -32.5495 | -21.2559 | 820 | 1.45
P14 | C23 | 820 | (24_d) 1.2CM+0.5Wy+1.6H | Combination | Min | 2.9 | -1950.7215 | 60.9904 | -68.3292 | 1.3923 | 43.6633 | -124.8009 | 820 | 2.9
P14 | C23 | 820 | (25_d) 1.2CM+1.0Wx+1.0CV+1.6H | Combination | Max | 0 | -2318.045 | 45.8999 | -73.507 | 14.959 | -155.7968 | 44.567 | 820 | 0
P14 | C23 | 820 | (25_d) 1.2CM+1.0Wx+1.0CV+1.6H | Combination | Max | 1.45 | -2297.4362 | 45.8999 | -73.507 | 14.959 | -39.8846 | -8.9872 | 820 | 1.45
P14 | C23 | 820 | (25_d) 1.2CM+1.0Wx+1.0CV+1.6H | Combination | Max | 2.9 | -2276.8275 | 45.8999 | -73.507 | 14.959 | 94.4411 | -17.6868 | 820 | 2.9
P14 | C23 | 820 | (25_d) 1.2CM+1.0Wx+1.0CV+1.6H | Combination | Min | 0 | -2427.6612 | 5.9997 | -92.6384 | 1.6225 | -174.2102 | -0.2877 | 820 | 0
P14 | C23 | 820 | (25_d) 1.2CM+1.0Wx+1.0CV+1.6H | Combination | Min | 1.45 | -2407.0524 | 5.9997 | -92.6384 | 1.6225 | -49.2116 | -21.9879 | 820 | 1.45
P14 | C23 | 820 | (25_d) 1.2CM+1.0Wx+1.0CV+1.6H | Combination | Min | 2.9 | -2386.4437 | 5.9997 | -92.6384 | 1.6225 | 57.3736 | -88.5428 | 820 | 2.9
P14 | C23 | 820 | (26_d) 1.2CM+1.0Wy+1.0CV+1.6H | Combination | Max | 0 | -2497.663 | 104.0621 | -57.1962 | 17.543 | -134.7027 | 109.3816 | 820 | 0
P14 | C23 | 820 | (26_d) 1.2CM+1.0Wy+1.0CV+1.6H | Combination | Max | 1.45 | -2477.0542 | 104.0621 | -57.1962 | 17.543 | -38.8658 | -34.0467 | 820 | 1.45
P14 | C23 | 820 | (26_d) 1.2CM+1.0Wy+1.0CV+1.6H | Combination | Max | 2.9 | -2456.4455 | 104.0621 | -57.1962 | 17.543 | 89.7976 | -154.7189 | 820 | 2.9
P14 | C23 | 820 | (26_d) 1.2CM+1.0Wy+1.0CV+1.6H | Combination | Min | 0 | -2533.6973 | 83.2223 | -88.7334 | 1.2695 | -167.5292 | 86.6256 | 820 | 0
P14 | C23 | 820 | (26_d) 1.2CM+1.0Wy+1.0CV+1.6H | Combination | Min | 1.45 | -2513.0886 | 83.2223 | -88.7334 | 1.2695 | -51.7682 | -41.5084 | 820 | 1.45
P14 | C23 | 820 | (26_d) 1.2CM+1.0Wy+1.0CV+1.6H | Combination | Min | 2.9 | -2492.4798 | 83.2223 | -88.7334 | 1.2695 | 31.1662 | -192.3984 | 820 | 2.9
P14 | C23 | 820 | (27_d) 1.2CM+1.0OrtX+1.0CV+1.6H | Combination | Max | 0 | -2089.4936 | 142.8455 | 20.129 | 54.1046 | -33.4433 | 175.6155 | 820 | 0
P14 | C23 | 820 | (27_d) 1.2CM+1.0OrtX+1.0CV+1.6H | Combination | Max | 1.45 | -2068.8848 | 142.8455 | 20.129 | 54.1046 | -14.3638 | 9.5726 | 820 | 1.45
P14 | C23 | 820 | (27_d) 1.2CM+1.0OrtX+1.0CV+1.6H | Combination | Max | 2.9 | -2048.2761 | 142.8455 | 20.129 | 54.1046 | 203.6957 | 63.6669 | 820 | 2.9
P14 | C23 | 820 | (27_d) 1.2CM+1.0OrtX+1.0CV+1.6H | Combination | Min | 0 | -2656.9762 | -49.1751 | -159.87 | -43.9849 | -266.6078 | -85.3465 | 820 | 0
P14 | C23 | 820 | (27_d) 1.2CM+1.0OrtX+1.0CV+1.6H | Combination | Min | 1.45 | -2636.3675 | -49.1751 | -159.87 | -43.9849 | -83.0626 | -55.1256 | 820 | 1.45
P14 | C23 | 820 | (27_d) 1.2CM+1.0OrtX+1.0CV+1.6H | Combination | Min | 2.9 | -2615.7587 | -49.1751 | -159.87 | -43.9849 | -98.4976 | -245.0419 | 820 | 2.9
P14 | C23 | 820 | (28_d) 1.2CM+1.0OrtY+1.0CV+1.6H | Combination | Max | 0 | -2031.5535 | 155.783 | -14.3177 | 32.7276 | -79.1092 | 195.2721 | 820 | 0
P14 | C23 | 820 | (28_d) 1.2CM+1.0OrtY+1.0CV+1.6H | Combination | Max | 1.45 | -2010.9448 | 155.783 | -14.3177 | 32.7276 | -28.666 | 13.0161 | 820 | 1.45
P14 | C23 | 820 | (28_d) 1.2CM+1.0OrtY+1.0CV+1.6H | Combination | Max | 2.9 | -1990.336 | 155.783 | -14.3177 | 32.7276 | 146.1593 | 82.3118 | 820 | 2.9
P14 | C23 | 820 | (28_d) 1.2CM+1.0OrtY+1.0CV+1.6H | Combination | Min | 0 | -2714.9163 | -62.1126 | -125.4234 | -22.608 | -220.9419 | -105.0031 | 820 | 0
P14 | C23 | 820 | (28_d) 1.2CM+1.0OrtY+1.0CV+1.6H | Combination | Min | 1.45 | -2694.3076 | -62.1126 | -125.4234 | -22.608 | -68.7605 | -58.5692 | 820 | 1.45
P14 | C23 | 820 | (28_d) 1.2CM+1.0OrtY+1.0CV+1.6H | Combination | Min | 2.9 | -2673.6988 | -62.1126 | -125.4234 | -22.608 | -40.9613 | -263.6868 | 820 | 2.9
P14 | C23 | 820 | (29_d) 0.9CM+1.0Wx+1.6H | Combination | Max | 0 | -1378.5535 | 31.1649 | -47.7995 | 12.3603 | -93.0742 | 37.0597 | 820 | 0
P14 | C23 | 820 | (29_d) 0.9CM+1.0Wx+1.6H | Combination | Max | 1.45 | -1363.0969 | 31.1649 | -47.7995 | 12.3603 | -14.4379 | 4.8713 | 820 | 1.45
P14 | C23 | 820 | (29_d) 0.9CM+1.0Wx+1.6H | Combination | Max | 2.9 | -1347.6403 | 31.1649 | -47.7995 | 12.3603 | 82.6118 | 17.5375 | 820 | 2.9
P14 | C23 | 820 | (29_d) 0.9CM+1.0Wx+1.6H | Combination | Min | 0 | -1488.1697 | -8.7354 | -66.9309 | -0.9762 | -111.4877 | -7.795 | 820 | 0
P14 | C23 | 820 | (29_d) 0.9CM+1.0Wx+1.6H | Combination | Min | 1.45 | -1472.7131 | -8.7354 | -66.9309 | -0.9762 | -23.7649 | -8.1294 | 820 | 1.45
P14 | C23 | 820 | (29_d) 0.9CM+1.0Wx+1.6H | Combination | Min | 2.9 | -1457.2566 | -8.7354 | -66.9309 | -0.9762 | 45.5443 | -53.3185 | 820 | 2.9
P14 | C23 | 820 | (30_d) 0.9CM+1.0Wy+1.6H | Combination | Max | 0 | -1558.1714 | 89.327 | -31.4886 | 14.9443 | -71.9801 | 101.8743 | 820 | 0
P14 | C23 | 820 | (30_d) 0.9CM+1.0Wy+1.6H | Combination | Max | 1.45 | -1542.7149 | 89.327 | -31.4886 | 14.9443 | -13.4192 | -20.1882 | 820 | 1.45
P14 | C23 | 820 | (30_d) 0.9CM+1.0Wy+1.6H | Combination | Max | 2.9 | -1527.2583 | 89.327 | -31.4886 | 14.9443 | 77.9683 | -119.4946 | 820 | 2.9
P14 | C23 | 820 | (30_d) 0.9CM+1.0Wy+1.6H | Combination | Min | 0 | -1594.2058 | 68.4872 | -63.0258 | -1.3292 | -104.8066 | 79.1182 | 820 | 0
P14 | C23 | 820 | (30_d) 0.9CM+1.0Wy+1.6H | Combination | Min | 1.45 | -1578.7493 | 68.4872 | -63.0258 | -1.3292 | -26.3216 | -27.6499 | 820 | 1.45
P14 | C23 | 820 | (30_d) 0.9CM+1.0Wy+1.6H | Combination | Min | 2.9 | -1563.2927 | 68.4872 | -63.0258 | -1.3292 | 19.3369 | -157.174 | 820 | 2.9
P14 | C23 | 820 | (31_d) 0.9CM+1.0OrtX+1.6H | Combination | Max | 0 | -1150.0021 | 128.1104 | 45.8365 | 51.5059 | 29.2793 | 168.1081 | 820 | 0
P14 | C23 | 820 | (31_d) 0.9CM+1.0OrtX+1.6H | Combination | Max | 1.45 | -1134.5455 | 128.1104 | 45.8365 | 51.5059 | 11.0828 | 23.431 | 820 | 1.45
P14 | C23 | 820 | (31_d) 0.9CM+1.0OrtX+1.6H | Combination | Max | 2.9 | -1119.0889 | 128.1104 | 45.8365 | 51.5059 | 191.8664 | 98.8912 | 820 | 2.9
P14 | C23 | 820 | (31_d) 0.9CM+1.0OrtX+1.6H | Combination | Min | 0 | -1717.4847 | -63.9102 | -134.1625 | -46.5836 | -203.8852 | -92.8538 | 820 | 0
P14 | C23 | 820 | (31_d) 0.9CM+1.0OrtX+1.6H | Combination | Min | 1.45 | -1702.0282 | -63.9102 | -134.1625 | -46.5836 | -57.616 | -41.2671 | 820 | 1.45
P14 | C23 | 820 | (31_d) 0.9CM+1.0OrtX+1.6H | Combination | Min | 2.9 | -1686.5716 | -63.9102 | -134.1625 | -46.5836 | -110.3269 | -209.8176 | 820 | 2.9
P14 | C23 | 820 | (32_d) 0.9CM+1.0OrtY+1.6H | Combination | Max | 0 | -1092.062 | 141.0479 | 11.3899 | 30.129 | -16.3866 | 187.7648 | 820 | 0
P14 | C23 | 820 | (32_d) 0.9CM+1.0OrtY+1.6H | Combination | Max | 1.45 | -1076.6054 | 141.0479 | 11.3899 | 30.129 | -3.2194 | 26.8746 | 820 | 1.45
P14 | C23 | 820 | (32_d) 0.9CM+1.0OrtY+1.6H | Combination | Max | 2.9 | -1061.1489 | 141.0479 | 11.3899 | 30.129 | 134.33 | 117.5361 | 820 | 2.9
P14 | C23 | 820 | (32_d) 0.9CM+1.0OrtY+1.6H | Combination | Min | 0 | -1775.4248 | -76.8477 | -99.7159 | -25.2067 | -158.2193 | -112.5105 | 820 | 0
P14 | C23 | 820 | (32_d) 0.9CM+1.0OrtY+1.6H | Combination | Min | 1.45 | -1759.9682 | -76.8477 | -99.7159 | -25.2067 | -43.3138 | -44.7107 | 820 | 1.45
P14 | C23 | 820 | (32_d) 0.9CM+1.0OrtY+1.6H | Combination | Min | 2.9 | -1744.5117 | -76.8477 | -99.7159 | -25.2067 | -52.7906 | -228.4625 | 820 | 2.9
P14 | C23 | 820 | (60_d) EnvolventeDiseño | Combination | Max | 0 | -1092.062 | 155.783 | 45.8365 | 54.1046 | 29.2793 | 195.2721 | 820 | 0
P14 | C23 | 820 | (60_d) EnvolventeDiseño | Combination | Max | 1.45 | -1076.6054 | 155.783 | 45.8365 | 54.1046 | 11.0828 | 26.8746 | 820 | 1.45
P14 | C23 | 820 | (60_d) EnvolventeDiseño | Combination | Max | 2.9 | -1061.1489 | 155.783 | 45.8365 | 54.1046 | 203.6957 | 117.5361 | 820 | 2.9
P14 | C23 | 820 | (60_d) EnvolventeDiseño | Combination | Min | 0 | -2714.9163 | -76.8477 | -159.87 | -46.5836 | -266.6078 | -112.5105 | 820 | 0
P14 | C23 | 820 | (60_d) EnvolventeDiseño | Combination | Min | 1.45 | -2694.3076 | -76.8477 | -159.87 | -46.5836 | -83.0626 | -58.5692 | 820 | 1.45
P14 | C23 | 820 | (60_d) EnvolventeDiseño | Combination | Min | 2.9 | -2673.6988 | -76.8477 | -159.87 | -46.5836 | -110.3269 | -263.6868 | 820 | 2.9
P14 | C23 | 820 | (62_d) EnvolventeCortanteColumnas | Combination | Max | 0 | -408.8489 | 373.6689 | 225.7941 | 152.2119 | 262.3841 | 495.5353 | 820 | 0
P14 | C23 | 820 | (62_d) EnvolventeCortanteColumnas | Combination | Max | 1.45 | -393.3923 | 373.6689 | 225.7941 | 152.2119 | 79.7818 | 98.462 | 820 | 1.45
P14 | C23 | 820 | (62_d) EnvolventeCortanteColumnas | Combination | Max | 2.9 | -377.9358 | 373.6689 | 225.7941 | 152.2119 | 505.9492 | 463.551 | 820 | 2.9
P14 | C23 | 820 | (62_d) EnvolventeCortanteColumnas | Combination | Min | 0 | -3398.4288 | -294.7532 | -339.9104 | -144.6553 | -499.8319 | -412.7978 | 820 | 0
P14 | C23 | 820 | (62_d) EnvolventeCortanteColumnas | Combination | Min | 1.45 | -3377.82 | -294.7532 | -339.9104 | -144.6553 | -151.7611 | -130.1523 | 820 | 1.45
P14 | C23 | 820 | (62_d) EnvolventeCortanteColumnas | Combination | Min | 2.9 | -3357.2113 | -294.7532 | -339.9104 | -144.6553 | -412.4599 | -609.669 | 820 | 2.9
P13 | C23 | 1594 | SismoX (e=0.00) | LinRespSpec | Max | 0 | 1109.638 | 343.1502 | 387.8882 | 214.8284 | 549.577 | 489.3436 | 1594 | 0
P13 | C23 | 1594 | SismoX (e=0.00) | LinRespSpec | Max | 1.45 | 1109.638 | 343.1502 | 387.8882 | 214.8284 | 137.3344 | 105.7457 | 1594 | 1.45
P13 | C23 | 1594 | SismoX (e=0.00) | LinRespSpec | Max | 2.9 | 1109.638 | 343.1502 | 387.8882 | 214.8284 | 606.9262 | 527.3088 | 1594 | 2.9
P13 | C23 | 1594 | SismoY (e=0.00) | LinRespSpec | Max | 0 | 1582.0448 | 427.9137 | 152.1016 | 69.4514 | 209.1752 | 630.0872 | 1594 | 0
P13 | C23 | 1594 | SismoY (e=0.00) | LinRespSpec | Max | 1.45 | 1582.0448 | 427.9137 | 152.1016 | 69.4514 | 44.4414 | 134.2731 | 1594 | 1.45
P13 | C23 | 1594 | SismoY (e=0.00) | LinRespSpec | Max | 2.9 | 1582.0448 | 427.9137 | 152.1016 | 69.4514 | 239.7457 | 639.552 | 1594 | 2.9
P13 | C23 | 1594 | (20_d) 1.4CM | Combination |  | 0 | -2620.9803 | 39.7605 | -83.8344 | 3.8143 | -101.0356 | 87.9756 | 1594 | 0
P13 | C23 | 1594 | (20_d) 1.4CM | Combination |  | 1.45 | -2596.9368 | 39.7605 | -83.8344 | 3.8143 | 20.5242 | 30.3229 | 1594 | 1.45
P13 | C23 | 1594 | (20_d) 1.4CM | Combination |  | 2.9 | -2572.8933 | 39.7605 | -83.8344 | 3.8143 | 142.0841 | -27.3299 | 1594 | 2.9
P13 | C23 | 1594 | (21_d) 1.2CM+1.6CV+1.6H+0.5G | Combination |  | 0 | -3131.1126 | 31.0714 | -102.7949 | 6.0075 | -108.392 | 92.6347 | 1594 | 0
P13 | C23 | 1594 | (21_d) 1.2CM+1.6CV+1.6H+0.5G | Combination |  | 1.45 | -3110.5039 | 31.0714 | -102.7949 | 6.0075 | 40.6605 | 47.5812 | 1594 | 1.45
P13 | C23 | 1594 | (21_d) 1.2CM+1.6CV+1.6H+0.5G | Combination |  | 2.9 | -3089.8951 | 31.0714 | -102.7949 | 6.0075 | 189.7131 | 2.5276 | 1594 | 2.9
P13 | C23 | 1594 | (22_d) 1.2CM+1.0CV+1.6H+G | Combination |  | 0 | -2800.645 | 32.209 | -91.1839 | 4.9723 | -100.2109 | 86.1878 | 1594 | 0
P13 | C23 | 1594 | (22_d) 1.2CM+1.0CV+1.6H+G | Combination |  | 1.45 | -2780.0362 | 32.209 | -91.1839 | 4.9723 | 32.0058 | 39.4847 | 1594 | 1.45
P13 | C23 | 1594 | (22_d) 1.2CM+1.0CV+1.6H+G | Combination |  | 2.9 | -2759.4275 | 32.209 | -91.1839 | 4.9723 | 164.2224 | -7.2184 | 1594 | 2.9
P13 | C23 | 1594 | (23_d) 1.2CM+0.5Wx+1.6H | Combination | Max | 0 | -2205.2693 | 33.4029 | -73.6062 | 8.6076 | -89.4857 | 74.973 | 1594 | 0
P13 | C23 | 1594 | (23_d) 1.2CM+0.5Wx+1.6H | Combination | Max | 1.45 | -2184.6605 | 33.4029 | -73.6062 | 8.6076 | 20.9466 | 31.5045 | 1594 | 1.45
P13 | C23 | 1594 | (23_d) 1.2CM+0.5Wx+1.6H | Combination | Max | 2.9 | -2164.0518 | 33.4029 | -73.6062 | 8.6076 | 143.9249 | 17.3877 | 1594 | 2.9
P13 | C23 | 1594 | (23_d) 1.2CM+0.5Wx+1.6H | Combination | Min | 0 | -2279.8388 | 9.7357 | -84.8126 | 1.0505 | -102.0317 | 45.6212 | 1594 | 0
P13 | C23 | 1594 | (23_d) 1.2CM+0.5Wx+1.6H | Combination | Min | 1.45 | -2259.23 | 9.7357 | -84.8126 | 1.0505 | 17.2432 | 26.5388 | 1594 | 1.45
P13 | C23 | 1594 | (23_d) 1.2CM+0.5Wx+1.6H | Combination | Min | 2.9 | -2238.6213 | 9.7357 | -84.8126 | 1.0505 | 123.9721 | -21.8954 | 1594 | 2.9
P13 | C23 | 1594 | (24_d) 1.2CM+0.5Wy+1.6H | Combination | Max | 0 | -2332.8556 | 67.9974 | -64.9821 | 10.2814 | -77.8128 | 117.3395 | 1594 | 0
P13 | C23 | 1594 | (24_d) 1.2CM+0.5Wy+1.6H | Combination | Max | 1.45 | -2312.2469 | 67.9974 | -64.9821 | 10.2814 | 21.4555 | 21.9863 | 1594 | 1.45
P13 | C23 | 1594 | (24_d) 1.2CM+0.5Wy+1.6H | Combination | Max | 2.9 | -2291.6382 | 67.9974 | -64.9821 | 10.2814 | 141.8566 | -58.5146 | 1594 | 2.9
P13 | C23 | 1594 | (24_d) 1.2CM+0.5Wy+1.6H | Combination | Min | 0 | -2353.5347 | 55.5179 | -83.0352 | 0.9284 | -98.9455 | 102.4873 | 1594 | 0
P13 | C23 | 1594 | (24_d) 1.2CM+0.5Wy+1.6H | Combination | Min | 1.45 | -2332.9259 | 55.5179 | -83.0352 | 0.9284 | 16.4113 | 18.7433 | 1594 | 1.45
P13 | C23 | 1594 | (24_d) 1.2CM+0.5Wy+1.6H | Combination | Min | 2.9 | -2312.3172 | 55.5179 | -83.0352 | 0.9284 | 110.6353 | -79.8529 | 1594 | 2.9
P13 | C23 | 1594 | (25_d) 1.2CM+1.0Wx+1.0CV+1.6H | Combination | Max | 0 | -2714.9378 | 30.823 | -94.745 | 15.6901 | -106.0622 | 85.2827 | 1594 | 0
P13 | C23 | 1594 | (25_d) 1.2CM+1.0Wx+1.0CV+1.6H | Combination | Max | 1.45 | -2694.3291 | 30.823 | -94.745 | 15.6901 | 38.7247 | 50.5207 | 1594 | 1.45
P13 | C23 | 1594 | (25_d) 1.2CM+1.0Wx+1.0CV+1.6H | Combination | Max | 2.9 | -2673.7203 | 30.823 | -94.745 | 15.6901 | 208.6037 | 74.4623 | 1594 | 2.9
P13 | C23 | 1594 | (25_d) 1.2CM+1.0Wx+1.0CV+1.6H | Combination | Min | 0 | -2864.0768 | -16.5114 | -117.1579 | 0.5759 | -131.1543 | 26.5792 | 1594 | 0
P13 | C23 | 1594 | (25_d) 1.2CM+1.0Wx+1.0CV+1.6H | Combination | Min | 1.45 | -2843.4681 | -16.5114 | -117.1579 | 0.5759 | 31.318 | 40.5894 | 1594 | 1.45
P13 | C23 | 1594 | (25_d) 1.2CM+1.0Wx+1.0CV+1.6H | Combination | Min | 2.9 | -2822.8593 | -16.5114 | -117.1579 | 0.5759 | 168.6982 | -4.104 | 1594 | 2.9
P13 | C23 | 1594 | (26_d) 1.2CM+1.0Wy+1.0CV+1.6H | Combination | Max | 0 | -2970.1105 | 100.0119 | -77.4969 | 19.0376 | -82.7164 | 170.0157 | 1594 | 0
P13 | C23 | 1594 | (26_d) 1.2CM+1.0Wy+1.0CV+1.6H | Combination | Max | 1.45 | -2949.5018 | 100.0119 | -77.4969 | 19.0376 | 39.7426 | 31.4845 | 1594 | 1.45
P13 | C23 | 1594 | (26_d) 1.2CM+1.0Wy+1.0CV+1.6H | Combination | Max | 2.9 | -2928.893 | 100.0119 | -77.4969 | 19.0376 | 204.467 | -77.3423 | 1594 | 2.9
P13 | C23 | 1594 | (26_d) 1.2CM+1.0Wy+1.0CV+1.6H | Combination | Min | 0 | -3011.4686 | 75.053 | -113.6031 | 0.3316 | -124.9818 | 140.3114 | 1594 | 0
P13 | C23 | 1594 | (26_d) 1.2CM+1.0Wy+1.0CV+1.6H | Combination | Min | 1.45 | -2990.8599 | 75.053 | -113.6031 | 0.3316 | 29.654 | 24.9985 | 1594 | 1.45
P13 | C23 | 1594 | (26_d) 1.2CM+1.0Wy+1.0CV+1.6H | Combination | Min | 2.9 | -2970.2511 | 75.053 | -113.6031 | 0.3316 | 142.0245 | -120.0188 | 1594 | 2.9
P13 | C23 | 1594 | (27_d) 1.2CM+1.0OrtX+1.0CV+1.6H | Combination | Max | 0 | -2445.1038 | 136.9739 | 5.1669 | 57.3455 | 35.8935 | 236.9017 | 1594 | 0
P13 | C23 | 1594 | (27_d) 1.2CM+1.0OrtX+1.0CV+1.6H | Combination | Max | 1.45 | -2424.495 | 136.9739 | 5.1669 | 57.3455 | 65.4992 | 71.9269 | 1594 | 1.45
P13 | C23 | 1594 | (27_d) 1.2CM+1.0OrtX+1.0CV+1.6H | Combination | Max | 2.9 | -2403.8863 | 136.9739 | 5.1669 | 57.3455 | 315.0706 | 152.6162 | 1594 | 2.9
P13 | C23 | 1594 | (27_d) 1.2CM+1.0OrtX+1.0CV+1.6H | Combination | Min | 0 | -3149.2155 | -72.5924 | -187.5081 | -47.394 | -236.253 | -64.5959 | 1594 | 0
P13 | C23 | 1594 | (27_d) 1.2CM+1.0OrtX+1.0CV+1.6H | Combination | Min | 1.45 | -3128.6068 | -72.5924 | -187.5081 | -47.394 | -1.4638 | 7.0257 | 1594 | 1.45
P13 | C23 | 1594 | (27_d) 1.2CM+1.0OrtX+1.0CV+1.6H | Combination | Min | 2.9 | -3107.998 | -72.5924 | -187.5081 | -47.394 | 13.3596 | -167.0168 | 1594 | 2.9
P13 | C23 | 1594 | (28_d) 1.2CM+1.0OrtY+1.0CV+1.6H | Combination | Max | 0 | -2371.6183 | 150.1594 | -31.5111 | 34.7313 | -17.0579 | 258.7952 | 1594 | 0
P13 | C23 | 1594 | (28_d) 1.2CM+1.0OrtY+1.0CV+1.6H | Combination | Max | 1.45 | -2351.0095 | 150.1594 | -31.5111 | 34.7313 | 51.0492 | 76.3645 | 1594 | 1.45
P13 | C23 | 1594 | (28_d) 1.2CM+1.0OrtY+1.0CV+1.6H | Combination | Max | 2.9 | -2330.4008 | 150.1594 | -31.5111 | 34.7313 | 257.9537 | 170.0763 | 1594 | 2.9
P13 | C23 | 1594 | (28_d) 1.2CM+1.0OrtY+1.0CV+1.6H | Combination | Min | 0 | -3222.701 | -85.7779 | -150.8302 | -24.7798 | -183.3016 | -86.4894 | 1594 | 0
P13 | C23 | 1594 | (28_d) 1.2CM+1.0OrtY+1.0CV+1.6H | Combination | Min | 1.45 | -3202.0923 | -85.7779 | -150.8302 | -24.7798 | 12.9862 | 2.5881 | 1594 | 1.45
P13 | C23 | 1594 | (28_d) 1.2CM+1.0OrtY+1.0CV+1.6H | Combination | Min | 2.9 | -3181.4835 | -85.7779 | -150.8302 | -24.7798 | 70.4765 | -184.4769 | 1594 | 2.9
P13 | C23 | 1594 | (29_d) 0.9CM+1.0Wx+1.6H | Combination | Max | 0 | -1602.5197 | 24.1989 | -57.4288 | 13.1474 | -70.7765 | 55.686 | 1594 | 0
P13 | C23 | 1594 | (29_d) 0.9CM+1.0Wx+1.6H | Combination | Max | 1.45 | -1587.0632 | 24.1989 | -57.4288 | 13.1474 | 19.9021 | 30.5289 | 1594 | 1.45
P13 | C23 | 1594 | (29_d) 0.9CM+1.0Wx+1.6H | Combination | Max | 2.9 | -1571.6066 | 24.1989 | -57.4288 | 13.1474 | 135.6726 | 64.0754 | 1594 | 2.9
P13 | C23 | 1594 | (29_d) 0.9CM+1.0Wx+1.6H | Combination | Min | 0 | -1751.6587 | -23.1355 | -79.8418 | -1.9668 | -95.8685 | -3.0176 | 1594 | 0
P13 | C23 | 1594 | (29_d) 0.9CM+1.0Wx+1.6H | Combination | Min | 1.45 | -1736.2022 | -23.1355 | -79.8418 | -1.9668 | 12.4953 | 20.5976 | 1594 | 1.45
P13 | C23 | 1594 | (29_d) 0.9CM+1.0Wx+1.6H | Combination | Min | 2.9 | -1720.7456 | -23.1355 | -79.8418 | -1.9668 | 95.7671 | -14.4909 | 1594 | 2.9
P13 | C23 | 1594 | (30_d) 0.9CM+1.0Wy+1.6H | Combination | Max | 0 | -1857.6924 | 93.3878 | -40.1807 | 16.495 | -47.4306 | 140.419 | 1594 | 0
P13 | C23 | 1594 | (30_d) 0.9CM+1.0Wy+1.6H | Combination | Max | 1.45 | -1842.2359 | 93.3878 | -40.1807 | 16.495 | 20.9199 | 11.4927 | 1594 | 1.45
P13 | C23 | 1594 | (30_d) 0.9CM+1.0Wy+1.6H | Combination | Max | 2.9 | -1826.7793 | 93.3878 | -40.1807 | 16.495 | 131.536 | -87.7293 | 1594 | 2.9
P13 | C23 | 1594 | (30_d) 0.9CM+1.0Wy+1.6H | Combination | Min | 0 | -1899.0505 | 68.4289 | -76.2869 | -2.211 | -89.6961 | 110.7147 | 1594 | 0
P13 | C23 | 1594 | (30_d) 0.9CM+1.0Wy+1.6H | Combination | Min | 1.45 | -1883.594 | 68.4289 | -76.2869 | -2.211 | 10.8314 | 5.0066 | 1594 | 1.45
P13 | C23 | 1594 | (30_d) 0.9CM+1.0Wy+1.6H | Combination | Min | 2.9 | -1868.1374 | 68.4289 | -76.2869 | -2.211 | 69.0934 | -130.4057 | 1594 | 2.9
P13 | C23 | 1594 | (31_d) 0.9CM+1.0OrtX+1.6H | Combination | Max | 0 | -1332.6857 | 130.3499 | 42.483 | 54.8028 | 71.1793 | 207.305 | 1594 | 0
P13 | C23 | 1594 | (31_d) 0.9CM+1.0OrtX+1.6H | Combination | Max | 1.45 | -1317.2291 | 130.3499 | 42.483 | 54.8028 | 46.6765 | 51.935 | 1594 | 1.45
P13 | C23 | 1594 | (31_d) 0.9CM+1.0OrtX+1.6H | Combination | Max | 2.9 | -1301.7726 | 130.3499 | 42.483 | 54.8028 | 242.1396 | 142.2293 | 1594 | 2.9
P13 | C23 | 1594 | (31_d) 0.9CM+1.0OrtX+1.6H | Combination | Min | 0 | -2036.7974 | -79.2165 | -150.192 | -49.9366 | -200.9672 | -94.1927 | 1594 | 0
P13 | C23 | 1594 | (31_d) 0.9CM+1.0OrtX+1.6H | Combination | Min | 1.45 | -2021.3409 | -79.2165 | -150.192 | -49.9366 | -20.2865 | -12.9661 | 1594 | 1.45
P13 | C23 | 1594 | (31_d) 0.9CM+1.0OrtX+1.6H | Combination | Min | 2.9 | -2005.8843 | -79.2165 | -150.192 | -49.9366 | -59.5715 | -177.4038 | 1594 | 2.9
P13 | C23 | 1594 | (32_d) 0.9CM+1.0OrtY+1.6H | Combination | Max | 0 | -1259.2002 | 143.5353 | 5.8051 | 32.1886 | 18.2279 | 229.1984 | 1594 | 0
P13 | C23 | 1594 | (32_d) 0.9CM+1.0OrtY+1.6H | Combination | Max | 1.45 | -1243.7436 | 143.5353 | 5.8051 | 32.1886 | 32.2265 | 56.3727 | 1594 | 1.45
P13 | C23 | 1594 | (32_d) 0.9CM+1.0OrtY+1.6H | Combination | Max | 2.9 | -1228.2871 | 143.5353 | 5.8051 | 32.1886 | 185.0226 | 159.6894 | 1594 | 2.9
P13 | C23 | 1594 | (32_d) 0.9CM+1.0OrtY+1.6H | Combination | Min | 0 | -2110.2829 | -92.4019 | -113.514 | -27.3224 | -148.0158 | -116.0861 | 1594 | 0
P13 | C23 | 1594 | (32_d) 0.9CM+1.0OrtY+1.6H | Combination | Min | 1.45 | -2094.8264 | -92.4019 | -113.514 | -27.3224 | -5.8365 | -17.4037 | 1594 | 1.45
P13 | C23 | 1594 | (32_d) 0.9CM+1.0OrtY+1.6H | Combination | Min | 2.9 | -2079.3698 | -92.4019 | -113.514 | -27.3224 | -2.4546 | -194.8638 | 1594 | 2.9
P13 | C23 | 1594 | (60_d) EnvolventeDiseño | Combination | Max | 0 | -1259.2002 | 150.1594 | 42.483 | 57.3455 | 71.1793 | 258.7952 | 1594 | 0
P13 | C23 | 1594 | (60_d) EnvolventeDiseño | Combination | Max | 1.45 | -1243.7436 | 150.1594 | 42.483 | 57.3455 | 65.4992 | 76.3645 | 1594 | 1.45
P13 | C23 | 1594 | (60_d) EnvolventeDiseño | Combination | Max | 2.9 | -1228.2871 | 150.1594 | 42.483 | 57.3455 | 315.0706 | 170.0763 | 1594 | 2.9
P13 | C23 | 1594 | (60_d) EnvolventeDiseño | Combination | Min | 0 | -3222.701 | -92.4019 | -187.5081 | -49.9366 | -236.253 | -116.0861 | 1594 | 0
P13 | C23 | 1594 | (60_d) EnvolventeDiseño | Combination | Min | 1.45 | -3202.0923 | -92.4019 | -187.5081 | -49.9366 | -20.2865 | -17.4037 | 1594 | 1.45
P13 | C23 | 1594 | (60_d) EnvolventeDiseño | Combination | Min | 2.9 | -3181.4835 | -92.4019 | -187.5081 | -49.9366 | -59.5715 | -194.8638 | 1594 | 2.9
P13 | C23 | 1594 | (62_d) EnvolventeCortanteColumnas | Combination | Max | 0 | -408.2918 | 386.0903 | 235.1189 | 162.1039 | 343.2682 | 604.0793 | 1594 | 0
P13 | C23 | 1594 | (62_d) EnvolventeCortanteColumnas | Combination | Max | 1.45 | -392.8352 | 386.0903 | 235.1189 | 162.1039 | 132.4614 | 150.1496 | 1594 | 1.45
P13 | C23 | 1594 | (62_d) EnvolventeCortanteColumnas | Combination | Max | 2.9 | -377.3787 | 386.0903 | 235.1189 | 162.1039 | 616.8375 | 524.6475 | 1594 | 2.9
P13 | C23 | 1594 | (62_d) EnvolventeCortanteColumnas | Combination | Min | 0 | -4073.9581 | -328.3455 | -380.2221 | -154.6571 | -508.4569 | -461.3711 | 1594 | 0
P13 | C23 | 1594 | (62_d) EnvolventeCortanteColumnas | Combination | Min | 1.45 | -4053.3494 | -328.3455 | -380.2221 | -154.6571 | -87.2504 | -91.1713 | 1594 | 1.45
P13 | C23 | 1594 | (62_d) EnvolventeCortanteColumnas | Combination | Min | 2.9 | -4032.7407 | -328.3455 | -380.2221 | -154.6571 | -361.2269 | -549.399 | 1594 | 2.9
P12 | C23 | 921 | SismoX (e=0.00) | LinRespSpec | Max | 0 | 1348.3457 | 364.3863 | 410.04 | 226.1603 | 566.2237 | 511.9735 | 921 | 0
P12 | C23 | 921 | SismoX (e=0.00) | LinRespSpec | Max | 1.45 | 1348.3457 | 364.3863 | 410.04 | 226.1603 | 156.5804 | 113.9975 | 921 | 1.45
P12 | C23 | 921 | SismoX (e=0.00) | LinRespSpec | Max | 2.9 | 1348.3457 | 364.3863 | 410.04 | 226.1603 | 659.8667 | 567.6291 | 921 | 2.9
P12 | C23 | 921 | SismoY (e=0.00) | LinRespSpec | Max | 0 | 1923.6195 | 450.3987 | 161.5175 | 73.9113 | 217.0116 | 650.341 | 921 | 0
P12 | C23 | 921 | SismoY (e=0.00) | LinRespSpec | Max | 1.45 | 1923.6195 | 450.3987 | 161.5175 | 73.9113 | 52.5329 | 149.1493 | 921 | 1.45
P12 | C23 | 921 | SismoY (e=0.00) | LinRespSpec | Max | 2.9 | 1923.6195 | 450.3987 | 161.5175 | 73.9113 | 261.0076 | 688.8902 | 921 | 2.9
P12 | C23 | 921 | (20_d) 1.4CM | Combination |  | 0 | -3023.9792 | 50.0553 | -66.2563 | 3.6759 | -130.0502 | 60.4027 | 921 | 0
P12 | C23 | 921 | (20_d) 1.4CM | Combination |  | 1.45 | -2999.9357 | 50.0553 | -66.2563 | 3.6759 | -33.9786 | -12.1774 | 921 | 1.45
P12 | C23 | 921 | (20_d) 1.4CM | Combination |  | 2.9 | -2975.8921 | 50.0553 | -66.2563 | 3.6759 | 62.093 | -84.7576 | 921 | 2.9
P12 | C23 | 921 | (21_d) 1.2CM+1.6CV+1.6H+0.5G | Combination |  | 0 | -3623.0863 | 50.4231 | -73.0829 | 5.7635 | -162.408 | 46.9251 | 921 | 0
P12 | C23 | 921 | (21_d) 1.2CM+1.6CV+1.6H+0.5G | Combination |  | 1.45 | -3602.4775 | 50.4231 | -73.0829 | 5.7635 | -56.4378 | -26.1885 | 921 | 1.45
P12 | C23 | 921 | (21_d) 1.2CM+1.6CV+1.6H+0.5G | Combination |  | 2.9 | -3581.8688 | 50.4231 | -73.0829 | 5.7635 | 49.5324 | -99.302 | 921 | 2.9
P12 | C23 | 921 | (22_d) 1.2CM+1.0CV+1.6H+G | Combination |  | 0 | -3237.6652 | 47.6164 | -66.9604 | 4.7755 | -143.2924 | 48.7594 | 921 | 0
P12 | C23 | 921 | (22_d) 1.2CM+1.0CV+1.6H+G | Combination |  | 1.45 | -3217.0564 | 47.6164 | -66.9604 | 4.7755 | -46.1997 | -20.2845 | 921 | 1.45
P12 | C23 | 921 | (22_d) 1.2CM+1.0CV+1.6H+G | Combination |  | 2.9 | -3196.4477 | 47.6164 | -66.9604 | 4.7755 | 50.8929 | -89.3283 | 921 | 2.9
P12 | C23 | 921 | (23_d) 1.2CM+0.5Wx+1.6H | Combination | Max | 0 | -2533.9617 | 42.121 | -58.4963 | 8.8835 | -114.294 | 51.0278 | 921 | 0
P12 | C23 | 921 | (23_d) 1.2CM+0.5Wx+1.6H | Combination | Max | 1.45 | -2513.353 | 42.121 | -58.4963 | 8.8835 | -24.8596 | -3.9034 | 921 | 1.45
P12 | C23 | 921 | (23_d) 1.2CM+0.5Wx+1.6H | Combination | Max | 2.9 | -2492.7442 | 42.121 | -58.4963 | 8.8835 | 78.4363 | -25.7116 | 921 | 2.9
P12 | C23 | 921 | (23_d) 1.2CM+0.5Wx+1.6H | Combination | Min | 0 | -2632.568 | 15.0401 | -71.2385 | 0.4504 | -128.1555 | 17.9047 | 921 | 0
P12 | C23 | 921 | (23_d) 1.2CM+0.5Wx+1.6H | Combination | Min | 1.45 | -2611.9593 | 15.0401 | -71.2385 | 0.4504 | -29.4745 | -10.0476 | 921 | 1.45
P12 | C23 | 921 | (23_d) 1.2CM+0.5Wx+1.6H | Combination | Min | 2.9 | -2591.3505 | 15.0401 | -71.2385 | 0.4504 | 55.3451 | -71.123 | 921 | 2.9
P12 | C23 | 921 | (24_d) 1.2CM+0.5Wy+1.6H | Combination | Max | 0 | -2707.7086 | 81.7334 | -49.3964 | 10.939 | -102.2059 | 99.155 | 921 | 0
P12 | C23 | 921 | (24_d) 1.2CM+0.5Wy+1.6H | Combination | Max | 1.45 | -2687.0999 | 81.7334 | -49.3964 | 10.939 | -24.2459 | -15.7777 | 921 | 1.45
P12 | C23 | 921 | (24_d) 1.2CM+0.5Wy+1.6H | Combination | Max | 2.9 | -2666.4912 | 81.7334 | -49.3964 | 10.939 | 76.6926 | -113.6321 | 921 | 2.9
P12 | C23 | 921 | (24_d) 1.2CM+0.5Wy+1.6H | Combination | Min | 0 | -2731.5646 | 67.4858 | -69.6128 | 0.3811 | -125.1845 | 82.0767 | 921 | 0
P12 | C23 | 921 | (24_d) 1.2CM+0.5Wy+1.6H | Combination | Min | 1.45 | -2710.9559 | 67.4858 | -69.6128 | 0.3811 | -30.5811 | -19.3585 | 921 | 1.45
P12 | C23 | 921 | (24_d) 1.2CM+0.5Wy+1.6H | Combination | Min | 2.9 | -2690.3471 | 67.4858 | -69.6128 | 0.3811 | 41.0437 | -137.8719 | 921 | 2.9
P12 | C23 | 921 | (25_d) 1.2CM+1.0Wx+1.0CV+1.6H | Combination | Max | 0 | -3118.5086 | 45.9999 | -70.4501 | 16.2824 | -149.0363 | 47.2162 | 921 | 0
P12 | C23 | 921 | (25_d) 1.2CM+1.0Wx+1.0CV+1.6H | Combination | Max | 1.45 | -3097.8999 | 45.9999 | -70.4501 | 16.2824 | -37.654 | -7.1953 | 921 | 1.45
P12 | C23 | 921 | (25_d) 1.2CM+1.0Wx+1.0CV+1.6H | Combination | Max | 2.9 | -3077.2911 | 45.9999 | -70.4501 | 16.2824 | 101.4512 | 4.6392 | 921 | 2.9
P12 | C23 | 921 | (25_d) 1.2CM+1.0Wx+1.0CV+1.6H | Combination | Min | 0 | -3315.7212 | -8.1617 | -95.9346 | -0.5838 | -176.7592 | -19.0298 | 921 | 0
P12 | C23 | 921 | (25_d) 1.2CM+1.0Wx+1.0CV+1.6H | Combination | Min | 1.45 | -3295.1125 | -8.1617 | -95.9346 | -0.5838 | -46.8837 | -19.4836 | 921 | 1.45
P12 | C23 | 921 | (25_d) 1.2CM+1.0Wx+1.0CV+1.6H | Combination | Min | 2.9 | -3274.5037 | -8.1617 | -95.9346 | -0.5838 | 55.2689 | -86.1835 | 921 | 2.9
P12 | C23 | 921 | (26_d) 1.2CM+1.0Wy+1.0CV+1.6H | Combination | Max | 0 | -3466.0025 | 125.2249 | -52.2504 | 20.3934 | -124.8601 | 143.4707 | 921 | 0
P12 | C23 | 921 | (26_d) 1.2CM+1.0Wy+1.0CV+1.6H | Combination | Max | 1.45 | -3445.3937 | 125.2249 | -52.2504 | 20.3934 | -36.4267 | -30.9438 | 921 | 1.45
P12 | C23 | 921 | (26_d) 1.2CM+1.0Wy+1.0CV+1.6H | Combination | Max | 2.9 | -3424.785 | 125.2249 | -52.2504 | 20.3934 | 97.9638 | -171.2016 | 921 | 2.9
P12 | C23 | 921 | (26_d) 1.2CM+1.0Wy+1.0CV+1.6H | Combination | Min | 0 | -3513.7144 | 96.7296 | -92.6831 | -0.7224 | -170.8171 | 109.3141 | 921 | 0
P12 | C23 | 921 | (26_d) 1.2CM+1.0Wy+1.0CV+1.6H | Combination | Min | 1.45 | -3493.1056 | 96.7296 | -92.6831 | -0.7224 | -49.097 | -38.1054 | 921 | 1.45
P12 | C23 | 921 | (26_d) 1.2CM+1.0Wy+1.0CV+1.6H | Combination | Min | 2.9 | -3472.4969 | 96.7296 | -92.6831 | -0.7224 | 26.6661 | -219.6814 | 921 | 2.9
P12 | C23 | 921 | (27_d) 1.2CM+1.0OrtX+1.0CV+1.6H | Combination | Max | 0 | -2806.2782 | 158.5989 | 34.9371 | 59.963 | -2.9758 | 205.853 | 921 | 0
P12 | C23 | 921 | (27_d) 1.2CM+1.0OrtX+1.0CV+1.6H | Combination | Max | 1.45 | -2785.6695 | 158.5989 | 34.9371 | 59.963 | -7.8943 | 14.9846 | 921 | 1.45
P12 | C23 | 921 | (27_d) 1.2CM+1.0OrtX+1.0CV+1.6H | Combination | Max | 2.9 | -2765.0607 | 158.5989 | 34.9371 | 59.963 | 214.924 | 82.7579 | 921 | 2.9
P12 | C23 | 921 | (27_d) 1.2CM+1.0OrtX+1.0CV+1.6H | Combination | Min | 0 | -3662.0256 | -63.4037 | -168.8386 | -50.4075 | -283.5656 | -108.4029 | 921 | 0
P12 | C23 | 921 | (27_d) 1.2CM+1.0OrtX+1.0CV+1.6H | Combination | Min | 1.45 | -3641.4168 | -63.4037 | -168.8386 | -50.4075 | -84.49 | -55.5675 | 921 | 1.45
P12 | C23 | 921 | (27_d) 1.2CM+1.0OrtX+1.0CV+1.6H | Combination | Min | 2.9 | -3620.8081 | -63.4037 | -168.8386 | -50.4075 | -113.1511 | -261.3738 | 921 | 2.9
P12 | C23 | 921 | (28_d) 1.2CM+1.0OrtY+1.0CV+1.6H | Combination | Max | 0 | -2716.7912 | 171.9786 | -3.722 | 36.2798 | -57.2977 | 227.3768 | 921 | 0
P12 | C23 | 921 | (28_d) 1.2CM+1.0OrtY+1.0CV+1.6H | Combination | Max | 1.45 | -2696.1824 | 171.9786 | -3.722 | 36.2798 | -24.0795 | 20.4527 | 921 | 1.45
P12 | C23 | 921 | (28_d) 1.2CM+1.0OrtY+1.0CV+1.6H | Combination | Max | 2.9 | -2675.5737 | 171.9786 | -3.722 | 36.2798 | 152.8792 | 101.6207 | 921 | 2.9
P12 | C23 | 921 | (28_d) 1.2CM+1.0OrtY+1.0CV+1.6H | Combination | Min | 0 | -3751.5126 | -76.7835 | -130.1795 | -26.7243 | -229.2437 | -129.9268 | 921 | 0
P12 | C23 | 921 | (28_d) 1.2CM+1.0OrtY+1.0CV+1.6H | Combination | Min | 1.45 | -3730.9039 | -76.7835 | -130.1795 | -26.7243 | -68.3048 | -61.0356 | 921 | 1.45
P12 | C23 | 921 | (28_d) 1.2CM+1.0OrtY+1.0CV+1.6H | Combination | Min | 2.9 | -3710.2951 | -76.7835 | -130.1795 | -26.7243 | -51.1064 | -280.2366 | 921 | 2.9
P12 | C23 | 921 | (29_d) 0.9CM+1.0Wx+1.6H | Combination | Max | 0 | -1828.1445 | 30.596 | -46.0481 | 13.8482 | -89.309 | 37.3299 | 921 | 0
P12 | C23 | 921 | (29_d) 0.9CM+1.0Wx+1.6H | Combination | Max | 1.45 | -1812.688 | 30.596 | -46.0481 | 13.8482 | -13.3094 | 5.2541 | 921 | 1.45
P12 | C23 | 921 | (29_d) 0.9CM+1.0Wx+1.6H | Combination | Max | 2.9 | -1797.2314 | 30.596 | -46.0481 | 13.8482 | 90.413 | 39.4243 | 921 | 2.9
P12 | C23 | 921 | (29_d) 0.9CM+1.0Wx+1.6H | Combination | Min | 0 | -2025.3571 | -23.5657 | -71.5327 | -3.018 | -117.0318 | -28.9161 | 921 | 0
P12 | C23 | 921 | (29_d) 0.9CM+1.0Wx+1.6H | Combination | Min | 1.45 | -2009.9006 | -23.5657 | -71.5327 | -3.018 | -22.5392 | -7.0342 | 921 | 1.45
P12 | C23 | 921 | (29_d) 0.9CM+1.0Wx+1.6H | Combination | Min | 2.9 | -1994.444 | -23.5657 | -71.5327 | -3.018 | 44.2307 | -51.3984 | 921 | 2.9
P12 | C23 | 921 | (30_d) 0.9CM+1.0Wy+1.6H | Combination | Max | 0 | -2175.6384 | 109.821 | -27.8485 | 17.9592 | -65.1327 | 133.5844 | 921 | 0
P12 | C23 | 921 | (30_d) 0.9CM+1.0Wy+1.6H | Combination | Max | 1.45 | -2160.1818 | 109.821 | -27.8485 | 17.9592 | -12.0821 | -18.4944 | 921 | 1.45
P12 | C23 | 921 | (30_d) 0.9CM+1.0Wy+1.6H | Combination | Max | 2.9 | -2144.7253 | 109.821 | -27.8485 | 17.9592 | 86.9256 | -136.4166 | 921 | 2.9
P12 | C23 | 921 | (30_d) 0.9CM+1.0Wy+1.6H | Combination | Min | 0 | -2223.3503 | 81.3257 | -68.2812 | -3.1566 | -111.0898 | 99.4278 | 921 | 0
P12 | C23 | 921 | (30_d) 0.9CM+1.0Wy+1.6H | Combination | Min | 1.45 | -2207.8937 | 81.3257 | -68.2812 | -3.1566 | -24.7524 | -25.656 | 921 | 1.45
P12 | C23 | 921 | (30_d) 0.9CM+1.0Wy+1.6H | Combination | Min | 2.9 | -2192.4372 | 81.3257 | -68.2812 | -3.1566 | 15.6279 | -184.8964 | 921 | 2.9
P12 | C23 | 921 | (31_d) 0.9CM+1.0OrtX+1.6H | Combination | Max | 0 | -1515.9141 | 143.195 | 59.339 | 57.5288 | 56.7516 | 195.9667 | 921 | 0
P12 | C23 | 921 | (31_d) 0.9CM+1.0OrtX+1.6H | Combination | Max | 1.45 | -1500.4576 | 143.195 | 59.339 | 57.5288 | 16.4503 | 27.434 | 921 | 1.45
P12 | C23 | 921 | (31_d) 0.9CM+1.0OrtX+1.6H | Combination | Max | 2.9 | -1485.001 | 143.195 | 59.339 | 57.5288 | 203.8858 | 117.543 | 921 | 2.9
P12 | C23 | 921 | (31_d) 0.9CM+1.0OrtX+1.6H | Combination | Min | 0 | -2371.6615 | -78.8077 | -144.4367 | -52.8418 | -223.8383 | -118.2892 | 921 | 0
P12 | C23 | 921 | (31_d) 0.9CM+1.0OrtX+1.6H | Combination | Min | 1.45 | -2356.2049 | -78.8077 | -144.4367 | -52.8418 | -60.1454 | -43.1181 | 921 | 1.45
P12 | C23 | 921 | (31_d) 0.9CM+1.0OrtX+1.6H | Combination | Min | 2.9 | -2340.7484 | -78.8077 | -144.4367 | -52.8418 | -124.1893 | -226.5887 | 921 | 2.9
P12 | C23 | 921 | (32_d) 0.9CM+1.0OrtY+1.6H | Combination | Max | 0 | -1426.4271 | 156.5747 | 20.68 | 33.8456 | 2.4297 | 217.4905 | 921 | 0
P12 | C23 | 921 | (32_d) 0.9CM+1.0OrtY+1.6H | Combination | Max | 1.45 | -1410.9705 | 156.5747 | 20.68 | 33.8456 | 0.2651 | 32.9021 | 921 | 1.45
P12 | C23 | 921 | (32_d) 0.9CM+1.0OrtY+1.6H | Combination | Max | 2.9 | -1395.514 | 156.5747 | 20.68 | 33.8456 | 141.841 | 136.4058 | 921 | 2.9
P12 | C23 | 921 | (32_d) 0.9CM+1.0OrtY+1.6H | Combination | Min | 0 | -2461.1485 | -92.1874 | -105.7776 | -29.1586 | -169.5164 | -139.8131 | 921 | 0
P12 | C23 | 921 | (32_d) 0.9CM+1.0OrtY+1.6H | Combination | Min | 1.45 | -2445.692 | -92.1874 | -105.7776 | -29.1586 | -43.9602 | -48.5862 | 921 | 1.45
P12 | C23 | 921 | (32_d) 0.9CM+1.0OrtY+1.6H | Combination | Min | 2.9 | -2430.2354 | -92.1874 | -105.7776 | -29.1586 | -62.1446 | -245.4515 | 921 | 2.9
P12 | C23 | 921 | (60_d) EnvolventeDiseño | Combination | Max | 0 | -1426.4271 | 171.9786 | 59.339 | 59.963 | 56.7516 | 227.3768 | 921 | 0
P12 | C23 | 921 | (60_d) EnvolventeDiseño | Combination | Max | 1.45 | -1410.9705 | 171.9786 | 59.339 | 59.963 | 16.4503 | 32.9021 | 921 | 1.45
P12 | C23 | 921 | (60_d) EnvolventeDiseño | Combination | Max | 2.9 | -1395.514 | 171.9786 | 59.339 | 59.963 | 214.924 | 136.4058 | 921 | 2.9
P12 | C23 | 921 | (60_d) EnvolventeDiseño | Combination | Min | 0 | -3751.5126 | -92.1874 | -168.8386 | -52.8418 | -283.5656 | -139.8131 | 921 | 0
P12 | C23 | 921 | (60_d) EnvolventeDiseño | Combination | Min | 1.45 | -3730.9039 | -92.1874 | -168.8386 | -52.8418 | -84.49 | -61.0356 | 921 | 1.45
P12 | C23 | 921 | (60_d) EnvolventeDiseño | Combination | Min | 2.9 | -3710.2951 | -92.1874 | -168.8386 | -52.8418 | -124.1893 | -280.2366 | 921 | 2.9
P12 | C23 | 921 | (62_d) EnvolventeCortanteColumnas | Combination | Max | 0 | -391.9045 | 420.7254 | 263.0702 | 170.3531 | 337.2811 | 584.672 | 921 | 0
P12 | C23 | 921 | (62_d) EnvolventeCortanteColumnas | Combination | Max | 1.45 | -376.4479 | 420.7254 | 263.0702 | 170.3531 | 93.0501 | 114.404 | 921 | 1.45
P12 | C23 | 921 | (62_d) EnvolventeCortanteColumnas | Combination | Max | 2.9 | -360.9914 | 420.7254 | 263.0702 | 170.3531 | 543.0678 | 518.299 | 921 | 2.9
P12 | C23 | 921 | (62_d) EnvolventeCortanteColumnas | Combination | Min | 0 | -4786.4329 | -340.9647 | -372.6587 | -163.1927 | -564.2158 | -497.1251 | 921 | 0
P12 | C23 | 921 | (62_d) EnvolventeCortanteColumnas | Combination | Min | 1.45 | -4765.8241 | -340.9647 | -372.6587 | -163.1927 | -161.0814 | -142.5101 | 921 | 1.45
P12 | C23 | 921 | (62_d) EnvolventeCortanteColumnas | Combination | Min | 2.9 | -4745.2154 | -340.9647 | -372.6587 | -163.1927 | -452.1957 | -662.0581 | 921 | 2.9
P11 | C23 | 1710 | SismoX (e=0.00) | LinRespSpec | Max | 0 | 1591.4825 | 395.8369 | 437.1966 | 262.9832 | 643.7955 | 578.9033 | 1710 | 0
P11 | C23 | 1710 | SismoX (e=0.00) | LinRespSpec | Max | 1.45 | 1591.4825 | 395.8369 | 437.1966 | 262.9832 | 164.6592 | 121.3924 | 1710 | 1.45
P11 | C23 | 1710 | SismoX (e=0.00) | LinRespSpec | Max | 2.9 | 1591.4825 | 395.8369 | 437.1966 | 262.9832 | 665.9579 | 594.316 | 1710 | 2.9
P11 | C23 | 1710 | SismoY (e=0.00) | LinRespSpec | Max | 0 | 2271.3755 | 484.5689 | 172.9654 | 86.5751 | 247.9783 | 729.0726 | 1710 | 0
P11 | C23 | 1710 | SismoY (e=0.00) | LinRespSpec | Max | 1.45 | 2271.3755 | 484.5689 | 172.9654 | 86.5751 | 52.6328 | 164.244 | 1710 | 1.45
P11 | C23 | 1710 | SismoY (e=0.00) | LinRespSpec | Max | 2.9 | 2271.3755 | 484.5689 | 172.9654 | 86.5751 | 264.2882 | 713.9811 | 1710 | 2.9
P11 | C23 | 1710 | (20_d) 1.4CM | Combination |  | 0 | -3415.9128 | 40.4245 | -85.9758 | 3.996 | -102.2688 | 91.1176 | 1710 | 0
P11 | C23 | 1710 | (20_d) 1.4CM | Combination |  | 1.45 | -3391.4234 | 40.4245 | -85.9758 | 3.996 | 22.3962 | 32.5021 | 1710 | 1.45
P11 | C23 | 1710 | (20_d) 1.4CM | Combination |  | 2.9 | -3366.9341 | 40.4245 | -85.9758 | 3.996 | 147.0611 | -26.1134 | 1710 | 2.9
P11 | C23 | 1710 | (21_d) 1.2CM+1.6CV+1.6H+0.5G | Combination |  | 0 | -4102.6656 | 31.8322 | -106.1977 | 6.2367 | -110.539 | 97.5162 | 1710 | 0
P11 | C23 | 1710 | (21_d) 1.2CM+1.6CV+1.6H+0.5G | Combination |  | 1.45 | -4081.6748 | 31.8322 | -106.1977 | 6.2367 | 43.4477 | 51.3595 | 1710 | 1.45
P11 | C23 | 1710 | (21_d) 1.2CM+1.6CV+1.6H+0.5G | Combination |  | 2.9 | -4060.6839 | 31.8322 | -106.1977 | 6.2367 | 197.4344 | 5.2029 | 1710 | 2.9
P11 | C23 | 1710 | (22_d) 1.2CM+1.0CV+1.6H+G | Combination |  | 0 | -3663.3825 | 32.8999 | -93.9961 | 5.1731 | -101.9458 | 90.243 | 1710 | 0
P11 | C23 | 1710 | (22_d) 1.2CM+1.0CV+1.6H+G | Combination |  | 1.45 | -3642.3917 | 32.8999 | -93.9961 | 5.1731 | 34.3485 | 42.5382 | 1710 | 1.45
P11 | C23 | 1710 | (22_d) 1.2CM+1.0CV+1.6H+G | Combination |  | 2.9 | -3621.4008 | 32.8999 | -93.9961 | 5.1731 | 170.6429 | -5.1667 | 1710 | 2.9
P11 | C23 | 1710 | (23_d) 1.2CM+0.5Wx+1.6H | Combination | Max | 0 | -2850.5498 | 33.6381 | -75.353 | 10.219 | -90.4583 | 77.2562 | 1710 | 0
P11 | C23 | 1710 | (23_d) 1.2CM+0.5Wx+1.6H | Combination | Max | 1.45 | -2829.5589 | 33.6381 | -75.353 | 10.219 | 22.1382 | 32.7846 | 1710 | 1.45
P11 | C23 | 1710 | (23_d) 1.2CM+0.5Wx+1.6H | Combination | Max | 2.9 | -2808.5681 | 33.6381 | -75.353 | 10.219 | 152.5958 | 29.344 | 1710 | 2.9
P11 | C23 | 1710 | (23_d) 1.2CM+0.5Wx+1.6H | Combination | Min | 0 | -2975.9671 | 2.3728 | -89.9708 | -0.1038 | -108.3194 | 36.2252 | 1710 | 0
P11 | C23 | 1710 | (23_d) 1.2CM+0.5Wx+1.6H | Combination | Min | 1.45 | -2954.9763 | 2.3728 | -89.9708 | -0.1038 | 18.8035 | 28.4808 | 1710 | 1.45
P11 | C23 | 1710 | (23_d) 1.2CM+0.5Wx+1.6H | Combination | Min | 2.9 | -2933.9854 | 2.3728 | -89.9708 | -0.1038 | 128.0653 | -20.2945 | 1710 | 2.9
P11 | C23 | 1710 | (24_d) 1.2CM+0.5Wy+1.6H | Combination | Max | 0 | -3077.0336 | 79.4545 | -65.7501 | 12.9162 | -77.3507 | 136.6646 | 1710 | 0
P11 | C23 | 1710 | (24_d) 1.2CM+0.5Wy+1.6H | Combination | Max | 1.45 | -3056.0427 | 79.4545 | -65.7501 | 12.9162 | 22.5786 | 24.5456 | 1710 | 1.45
P11 | C23 | 1710 | (24_d) 1.2CM+0.5Wy+1.6H | Combination | Max | 2.9 | -3035.0518 | 79.4545 | -65.7501 | 12.9162 | 151.009 | -66.6936 | 1710 | 2.9
P11 | C23 | 1710 | (24_d) 1.2CM+0.5Wy+1.6H | Combination | Min | 0 | -3105.2354 | 62.9236 | -88.5726 | -0.1272 | -105.8517 | 115.7849 | 1710 | 0
P11 | C23 | 1710 | (24_d) 1.2CM+0.5Wy+1.6H | Combination | Min | 1.45 | -3084.2446 | 62.9236 | -88.5726 | -0.1272 | 17.9869 | 21.4556 | 1710 | 1.45
P11 | C23 | 1710 | (24_d) 1.2CM+0.5Wy+1.6H | Combination | Min | 2.9 | -3063.2537 | 62.9236 | -88.5726 | -0.1272 | 113.3245 | -93.7533 | 1710 | 2.9
P11 | C23 | 1710 | (25_d) 1.2CM+1.0Wx+1.0CV+1.6H | Combination | Max | 0 | -3505.5307 | 30.8321 | -97.3917 | 18.8081 | -107.6364 | 88.5419 | 1710 | 0
P11 | C23 | 1710 | (25_d) 1.2CM+1.0Wx+1.0CV+1.6H | Combination | Max | 1.45 | -3484.5398 | 30.8321 | -97.3917 | 18.8081 | 40.251 | 52.4428 | 1710 | 1.45
P11 | C23 | 1710 | (25_d) 1.2CM+1.0Wx+1.0CV+1.6H | Combination | Max | 2.9 | -3463.549 | 30.8321 | -97.3917 | 18.8081 | 223.8606 | 98.4057 | 1710 | 2.9
P11 | C23 | 1710 | (25_d) 1.2CM+1.0Wx+1.0CV+1.6H | Combination | Min | 0 | -3756.3654 | -31.6985 | -126.6273 | -1.8375 | -143.3586 | 6.4799 | 1710 | 0
P11 | C23 | 1710 | (25_d) 1.2CM+1.0Wx+1.0CV+1.6H | Combination | Min | 1.45 | -3735.3745 | -31.6985 | -126.6273 | -1.8375 | 33.5816 | 43.8353 | 1710 | 1.45
P11 | C23 | 1710 | (25_d) 1.2CM+1.0Wx+1.0CV+1.6H | Combination | Min | 2.9 | -3714.3837 | -31.6985 | -126.6273 | -1.8375 | 174.7997 | -0.8713 | 1710 | 2.9
P11 | C23 | 1710 | (26_d) 1.2CM+1.0Wy+1.0CV+1.6H | Combination | Max | 0 | -3958.4982 | 122.4648 | -78.1859 | 24.2025 | -81.4212 | 207.3589 | 1710 | 0
P11 | C23 | 1710 | (26_d) 1.2CM+1.0Wy+1.0CV+1.6H | Combination | Max | 1.45 | -3937.5073 | 122.4648 | -78.1859 | 24.2025 | 41.1319 | 35.9649 | 1710 | 1.45
P11 | C23 | 1710 | (26_d) 1.2CM+1.0Wy+1.0CV+1.6H | Combination | Max | 2.9 | -3916.5165 | 122.4648 | -78.1859 | 24.2025 | 220.6869 | -93.6696 | 1710 | 2.9
P11 | C23 | 1710 | (26_d) 1.2CM+1.0Wy+1.0CV+1.6H | Combination | Min | 0 | -4014.9019 | 89.4031 | -123.8311 | -1.8844 | -138.4231 | 165.5993 | 1710 | 0
P11 | C23 | 1710 | (26_d) 1.2CM+1.0Wy+1.0CV+1.6H | Combination | Min | 1.45 | -3993.9111 | 89.4031 | -123.8311 | -1.8844 | 31.9484 | 29.7849 | 1710 | 1.45
P11 | C23 | 1710 | (26_d) 1.2CM+1.0Wy+1.0CV+1.6H | Combination | Min | 2.9 | -3972.9202 | 89.4031 | -123.8311 | -1.8844 | 145.3181 | -147.789 | 1710 | 2.9
P11 | C23 | 1710 | (27_d) 1.2CM+1.0OrtX+1.0CV+1.6H | Combination | Max | 0 | -3154.7581 | 153.1534 | 14.6996 | 69.3873 | 57.6734 | 267.4643 | 1710 | 0
P11 | C23 | 1710 | (27_d) 1.2CM+1.0OrtX+1.0CV+1.6H | Combination | Max | 1.45 | -3133.7672 | 153.1534 | 14.6996 | 69.3873 | 74.4556 | 80.4566 | 1710 | 1.45
P11 | C23 | 1710 | (27_d) 1.2CM+1.0OrtX+1.0CV+1.6H | Combination | Max | 2.9 | -3112.7764 | 153.1534 | 14.6996 | 69.3873 | 336.2457 | 174.5165 | 1710 | 2.9
P11 | C23 | 1710 | (27_d) 1.2CM+1.0OrtX+1.0CV+1.6H | Combination | Min | 0 | -4164.9337 | -87.3833 | -202.672 | -59.0375 | -261.5217 | -87.0358 | 1710 | 0
P11 | C23 | 1710 | (27_d) 1.2CM+1.0OrtX+1.0CV+1.6H | Combination | Min | 1.45 | -4143.9429 | -87.3833 | -202.672 | -59.0375 | -5.7439 | 4.6052 | 1710 | 1.45
P11 | C23 | 1710 | (27_d) 1.2CM+1.0OrtX+1.0CV+1.6H | Combination | Min | 2.9 | -4122.952 | -87.3833 | -202.672 | -59.0375 | 5.026 | -184.8214 | 1710 | 2.9
P11 | C23 | 1710 | (28_d) 1.2CM+1.0OrtY+1.0CV+1.6H | Combination | Max | 0 | -3048.997 | 166.9562 | -26.403 | 41.946 | -3.8982 | 290.8239 | 1710 | 0
P11 | C23 | 1710 | (28_d) 1.2CM+1.0OrtY+1.0CV+1.6H | Combination | Max | 1.45 | -3028.0061 | 166.9562 | -26.403 | 41.946 | 57.0293 | 87.1224 | 1710 | 1.45
P11 | C23 | 1710 | (28_d) 1.2CM+1.0OrtY+1.0CV+1.6H | Combination | Max | 2.9 | -3007.0152 | 166.9562 | -26.403 | 41.946 | 273.7637 | 193.1311 | 1710 | 2.9
P11 | C23 | 1710 | (28_d) 1.2CM+1.0OrtY+1.0CV+1.6H | Combination | Min | 0 | -4270.6949 | -101.186 | -161.5694 | -31.5962 | -199.9501 | -110.3954 | 1710 | 0
P11 | C23 | 1710 | (28_d) 1.2CM+1.0OrtY+1.0CV+1.6H | Combination | Min | 1.45 | -4249.704 | -101.186 | -161.5694 | -31.5962 | 11.6824 | -2.0606 | 1710 | 1.45
P11 | C23 | 1710 | (28_d) 1.2CM+1.0OrtY+1.0CV+1.6H | Combination | Min | 2.9 | -4228.7131 | -101.186 | -161.5694 | -31.5962 | 67.5079 | -203.436 | 1710 | 2.9
P11 | C23 | 1710 | (29_d) 0.9CM+1.0Wx+1.6H | Combination | Max | 0 | -2041.4109 | 23.9493 | -58.6324 | 16.1793 | -71.3997 | 56.8948 | 1710 | 0
P11 | C23 | 1710 | (29_d) 0.9CM+1.0Wx+1.6H | Combination | Max | 1.45 | -2025.6677 | 23.9493 | -58.6324 | 16.1793 | 20.2866 | 30.7758 | 1710 | 1.45
P11 | C23 | 1710 | (29_d) 0.9CM+1.0Wx+1.6H | Combination | Max | 2.9 | -2009.9246 | 23.9493 | -58.6324 | 16.1793 | 147.6951 | 86.7188 | 1710 | 2.9
P11 | C23 | 1710 | (29_d) 0.9CM+1.0Wx+1.6H | Combination | Min | 0 | -2292.2456 | -38.5814 | -87.8679 | -4.4663 | -107.1219 | -25.1672 | 1710 | 0
P11 | C23 | 1710 | (29_d) 0.9CM+1.0Wx+1.6H | Combination | Min | 1.45 | -2276.5024 | -38.5814 | -87.8679 | -4.4663 | 13.6172 | 22.1683 | 1710 | 1.45
P11 | C23 | 1710 | (29_d) 0.9CM+1.0Wx+1.6H | Combination | Min | 2.9 | -2260.7593 | -38.5814 | -87.8679 | -4.4663 | 98.6342 | -12.5581 | 1710 | 2.9
P11 | C23 | 1710 | (30_d) 0.9CM+1.0Wy+1.6H | Combination | Max | 0 | -2494.3784 | 115.5819 | -39.4266 | 21.5737 | -45.1845 | 175.7117 | 1710 | 0
P11 | C23 | 1710 | (30_d) 0.9CM+1.0Wy+1.6H | Combination | Max | 1.45 | -2478.6352 | 115.5819 | -39.4266 | 21.5737 | 21.1675 | 14.2979 | 1710 | 1.45
P11 | C23 | 1710 | (30_d) 0.9CM+1.0Wy+1.6H | Combination | Max | 2.9 | -2462.8921 | 115.5819 | -39.4266 | 21.5737 | 144.5214 | -105.3565 | 1710 | 2.9
P11 | C23 | 1710 | (30_d) 0.9CM+1.0Wy+1.6H | Combination | Min | 0 | -2550.7821 | 82.5202 | -85.0717 | -4.5132 | -102.1865 | 133.9522 | 1710 | 0
P11 | C23 | 1710 | (30_d) 0.9CM+1.0Wy+1.6H | Combination | Min | 1.45 | -2535.039 | 82.5202 | -85.0717 | -4.5132 | 11.984 | 8.1179 | 1710 | 1.45
P11 | C23 | 1710 | (30_d) 0.9CM+1.0Wy+1.6H | Combination | Min | 2.9 | -2519.2958 | 82.5202 | -85.0717 | -4.5132 | 69.1526 | -159.4759 | 1710 | 2.9
P11 | C23 | 1710 | (31_d) 0.9CM+1.0OrtX+1.6H | Combination | Max | 0 | -1690.6383 | 146.2706 | 53.459 | 66.7585 | 93.9101 | 235.8171 | 1710 | 0
P11 | C23 | 1710 | (31_d) 0.9CM+1.0OrtX+1.6H | Combination | Max | 1.45 | -1674.8951 | 146.2706 | 53.459 | 66.7585 | 54.4912 | 58.7896 | 1710 | 1.45
P11 | C23 | 1710 | (31_d) 0.9CM+1.0OrtX+1.6H | Combination | Max | 2.9 | -1659.152 | 146.2706 | 53.459 | 66.7585 | 260.0802 | 162.8296 | 1710 | 2.9
P11 | C23 | 1710 | (31_d) 0.9CM+1.0OrtX+1.6H | Combination | Min | 0 | -2700.8139 | -94.2661 | -163.9126 | -61.6663 | -225.285 | -118.6829 | 1710 | 0
P11 | C23 | 1710 | (31_d) 0.9CM+1.0OrtX+1.6H | Combination | Min | 1.45 | -2685.0708 | -94.2661 | -163.9126 | -61.6663 | -25.7083 | -17.0618 | 1710 | 1.45
P11 | C23 | 1710 | (31_d) 0.9CM+1.0OrtX+1.6H | Combination | Min | 2.9 | -2669.3276 | -94.2661 | -163.9126 | -61.6663 | -71.1395 | -196.5083 | 1710 | 2.9
P11 | C23 | 1710 | (32_d) 0.9CM+1.0OrtY+1.6H | Combination | Max | 0 | -1584.8771 | 160.0733 | 12.3564 | 39.3172 | 32.3385 | 259.1768 | 1710 | 0
P11 | C23 | 1710 | (32_d) 0.9CM+1.0OrtY+1.6H | Combination | Max | 1.45 | -1569.134 | 160.0733 | 12.3564 | 39.3172 | 37.0649 | 65.4554 | 1710 | 1.45
P11 | C23 | 1710 | (32_d) 0.9CM+1.0OrtY+1.6H | Combination | Max | 2.9 | -1553.3909 | 160.0733 | 12.3564 | 39.3172 | 197.5982 | 181.4442 | 1710 | 2.9
P11 | C23 | 1710 | (32_d) 0.9CM+1.0OrtY+1.6H | Combination | Min | 0 | -2806.5751 | -108.0689 | -122.81 | -34.225 | -163.7134 | -142.0426 | 1710 | 0
P11 | C23 | 1710 | (32_d) 0.9CM+1.0OrtY+1.6H | Combination | Min | 1.45 | -2790.8319 | -108.0689 | -122.81 | -34.225 | -8.282 | -23.7276 | 1710 | 1.45
P11 | C23 | 1710 | (32_d) 0.9CM+1.0OrtY+1.6H | Combination | Min | 2.9 | -2775.0888 | -108.0689 | -122.81 | -34.225 | -8.6576 | -215.1229 | 1710 | 2.9
P11 | C23 | 1710 | (60_d) EnvolventeDiseño | Combination | Max | 0 | -1584.8771 | 166.9562 | 53.459 | 69.3873 | 93.9101 | 290.8239 | 1710 | 0
P11 | C23 | 1710 | (60_d) EnvolventeDiseño | Combination | Max | 1.45 | -1569.134 | 166.9562 | 53.459 | 69.3873 | 74.4556 | 87.1224 | 1710 | 1.45
P11 | C23 | 1710 | (60_d) EnvolventeDiseño | Combination | Max | 2.9 | -1553.3909 | 166.9562 | 53.459 | 69.3873 | 336.2457 | 193.1311 | 1710 | 2.9
P11 | C23 | 1710 | (60_d) EnvolventeDiseño | Combination | Min | 0 | -4270.6949 | -108.0689 | -202.672 | -61.6663 | -261.5217 | -142.0426 | 1710 | 0
P11 | C23 | 1710 | (60_d) EnvolventeDiseño | Combination | Min | 1.45 | -4249.704 | -108.0689 | -202.672 | -61.6663 | -25.7083 | -23.7276 | 1710 | 1.45
P11 | C23 | 1710 | (60_d) EnvolventeDiseño | Combination | Min | 2.9 | -4228.7131 | -108.0689 | -202.672 | -61.6663 | -71.1395 | -215.1229 | 1710 | 2.9
P11 | C23 | 1710 | (62_d) EnvolventeCortanteColumnas | Combination | Max | 0 | -363.3971 | 435.0834 | 270.7873 | 197.8348 | 413.0484 | 692.0518 | 1710 | 0
P11 | C23 | 1710 | (62_d) EnvolventeCortanteColumnas | Combination | Max | 1.45 | -347.6539 | 435.0834 | 270.7873 | 197.8348 | 154.6613 | 176.3357 | 1710 | 1.45
P11 | C23 | 1710 | (62_d) EnvolventeCortanteColumnas | Combination | Max | 2.9 | -331.9108 | 435.0834 | 270.7873 | 197.8348 | 667.5344 | 589.7503 | 1710 | 2.9
P11 | C23 | 1710 | (62_d) EnvolventeCortanteColumnas | Combination | Min | 0 | -5492.6106 | -376.2262 | -420.087 | -190.0683 | -580.7735 | -543.2534 | 1710 | 0
P11 | C23 | 1710 | (62_d) EnvolventeCortanteColumnas | Combination | Min | 1.45 | -5471.6197 | -376.2262 | -420.087 | -190.0683 | -105.9018 | -112.8803 | 1710 | 1.45
P11 | C23 | 1710 | (62_d) EnvolventeCortanteColumnas | Combination | Min | 2.9 | -5450.6289 | -376.2262 | -420.087 | -190.0683 | -402.2903 | -611.6378 | 1710 | 2.9
P10 | C23 | 1079 | SismoX (e=0.00) | LinRespSpec | Max | 0 | 1858.1087 | 412.012 | 455.2242 | 272.001 | 652.3282 | 597.2542 | 1079 | 0
P10 | C23 | 1079 | SismoX (e=0.00) | LinRespSpec | Max | 1.45 | 1858.1087 | 412.012 | 455.2242 | 272.001 | 179.2283 | 129.5471 | 1079 | 1.45
P10 | C23 | 1079 | SismoX (e=0.00) | LinRespSpec | Max | 2.9 | 1858.1087 | 412.012 | 455.2242 | 272.001 | 714.221 | 625.0339 | 1079 | 2.9
P10 | C23 | 1079 | SismoY (e=0.00) | LinRespSpec | Max | 0 | 2643.7629 | 503.2375 | 180.5688 | 90.191 | 252.7662 | 744.3856 | 1079 | 0
P10 | C23 | 1079 | SismoY (e=0.00) | LinRespSpec | Max | 1.45 | 2643.7629 | 503.2375 | 180.5688 | 90.191 | 58.1522 | 176.5097 | 1079 | 1.45
P10 | C23 | 1079 | SismoY (e=0.00) | LinRespSpec | Max | 2.9 | 2643.7629 | 503.2375 | 180.5688 | 90.191 | 282.802 | 757.0398 | 1079 | 2.9
P10 | C23 | 1079 | (20_d) 1.4CM | Combination |  | 0 | -3821.0326 | 50.8183 | -68.2739 | 3.8022 | -137.0983 | 63.568 | 1079 | 0
P10 | C23 | 1079 | (20_d) 1.4CM | Combination |  | 1.45 | -3796.5432 | 50.8183 | -68.2739 | 3.8022 | -38.1011 | -10.1185 | 1079 | 1.45
P10 | C23 | 1079 | (20_d) 1.4CM | Combination |  | 2.9 | -3772.0539 | 50.8183 | -68.2739 | 3.8022 | 60.8961 | -83.805 | 1079 | 2.9
P10 | C23 | 1079 | (21_d) 1.2CM+1.6CV+1.6H+0.5G | Combination |  | 0 | -4597.6171 | 51.3963 | -76.1397 | 5.9089 | -172.7813 | 50.1739 | 1079 | 0
P10 | C23 | 1079 | (21_d) 1.2CM+1.6CV+1.6H+0.5G | Combination |  | 1.45 | -4576.6262 | 51.3963 | -76.1397 | 5.9089 | -62.3787 | -24.3507 | 1079 | 1.45
P10 | C23 | 1079 | (21_d) 1.2CM+1.6CV+1.6H+0.5G | Combination |  | 2.9 | -4555.6353 | 51.3963 | -76.1397 | 5.9089 | 48.0239 | -98.8753 | 1079 | 2.9
P10 | C23 | 1079 | (22_d) 1.2CM+1.0CV+1.6H+G | Combination |  | 0 | -4102.9478 | 48.4756 | -69.516 | 4.9065 | -152.0391 | 51.8015 | 1079 | 0
P10 | C23 | 1079 | (22_d) 1.2CM+1.0CV+1.6H+G | Combination |  | 1.45 | -4081.957 | 48.4756 | -69.516 | 4.9065 | -51.2409 | -18.4881 | 1079 | 1.45
P10 | C23 | 1079 | (22_d) 1.2CM+1.0CV+1.6H+G | Combination |  | 2.9 | -4060.9661 | 48.4756 | -69.516 | 4.9065 | 49.5573 | -88.7778 | 1079 | 2.9
P10 | C23 | 1079 | (23_d) 1.2CM+0.5Wx+1.6H | Combination | Max | 0 | -3175.3543 | 42.4548 | -60.1253 | 10.3694 | -120.2484 | 53.3421 | 1079 | 0
P10 | C23 | 1079 | (23_d) 1.2CM+0.5Wx+1.6H | Combination | Max | 1.45 | -3154.3635 | 42.4548 | -60.1253 | 10.3694 | -29.0087 | -3.2818 | 1079 | 1.45
P10 | C23 | 1079 | (23_d) 1.2CM+0.5Wx+1.6H | Combination | Max | 2.9 | -3133.3726 | 42.4548 | -60.1253 | 10.3694 | 81.4488 | -14.9508 | 1079 | 2.9
P10 | C23 | 1079 | (23_d) 1.2CM+0.5Wx+1.6H | Combination | Min | 0 | -3331.8667 | 8.0476 | -76.1776 | -0.7664 | -139.4662 | 8.3871 | 1079 | 0
P10 | C23 | 1079 | (23_d) 1.2CM+0.5Wx+1.6H | Combination | Min | 1.45 | -3310.8758 | 8.0476 | -76.1776 | -0.7664 | -33.0668 | -8.2174 | 1079 | 1.45
P10 | C23 | 1079 | (23_d) 1.2CM+0.5Wx+1.6H | Combination | Min | 2.9 | -3289.885 | 8.0476 | -76.1776 | -0.7664 | 54.1148 | -69.7769 | 1079 | 2.9
P10 | C23 | 1079 | (24_d) 1.2CM+0.5Wy+1.6H | Combination | Max | 0 | -3462.733 | 92.901 | -50.1053 | 13.5193 | -106.7854 | 118.7277 | 1079 | 0
P10 | C23 | 1079 | (24_d) 1.2CM+0.5Wy+1.6H | Combination | Max | 1.45 | -3441.7422 | 92.901 | -50.1053 | 13.5193 | -28.4988 | -12.828 | 1079 | 1.45
P10 | C23 | 1079 | (24_d) 1.2CM+0.5Wy+1.6H | Combination | Max | 2.9 | -3420.7513 | 92.901 | -50.1053 | 13.5193 | 80.1729 | -121.2359 | 1079 | 2.9
P10 | C23 | 1079 | (24_d) 1.2CM+0.5Wy+1.6H | Combination | Min | 0 | -3497.994 | 74.764 | -74.946 | -0.696 | -137.1706 | 95.5799 | 1079 | 0
P10 | C23 | 1079 | (24_d) 1.2CM+0.5Wy+1.6H | Combination | Min | 1.45 | -3477.0031 | 74.764 | -74.946 | -0.696 | -34.1326 | -15.9787 | 1079 | 1.45
P10 | C23 | 1079 | (24_d) 1.2CM+0.5Wy+1.6H | Combination | Min | 2.9 | -3456.0123 | 74.764 | -74.946 | -0.696 | 38.5201 | -150.6852 | 1079 | 2.9
P10 | C23 | 1079 | (25_d) 1.2CM+1.0Wx+1.0CV+1.6H | Combination | Max | 0 | -3900.2167 | 46.1851 | -72.8213 | 19.1724 | -157.6145 | 49.4865 | 1079 | 0
P10 | C23 | 1079 | (25_d) 1.2CM+1.0Wx+1.0CV+1.6H | Combination | Max | 1.45 | -3879.2259 | 46.1851 | -72.8213 | 19.1724 | -43.9074 | -7.6106 | 1079 | 1.45
P10 | C23 | 1079 | (25_d) 1.2CM+1.0Wx+1.0CV+1.6H | Combination | Max | 2.9 | -3858.235 | 46.1851 | -72.8213 | 19.1724 | 108.2352 | 25.2021 | 1079 | 2.9
P10 | C23 | 1079 | (25_d) 1.2CM+1.0Wx+1.0CV+1.6H | Combination | Min | 0 | -4213.2415 | -22.6295 | -104.926 | -3.0993 | -196.0501 | -40.4234 | 1079 | 0
P10 | C23 | 1079 | (25_d) 1.2CM+1.0Wx+1.0CV+1.6H | Combination | Min | 1.45 | -4192.2506 | -22.6295 | -104.926 | -3.0993 | -52.0237 | -17.4818 | 1079 | 1.45
P10 | C23 | 1079 | (25_d) 1.2CM+1.0Wx+1.0CV+1.6H | Combination | Min | 2.9 | -4171.2597 | -22.6295 | -104.926 | -3.0993 | 53.5672 | -84.4502 | 1079 | 2.9
P10 | C23 | 1079 | (26_d) 1.2CM+1.0Wy+1.0CV+1.6H | Combination | Max | 0 | -4474.9742 | 147.0774 | -52.7815 | 25.4721 | -130.6884 | 180.2579 | 1079 | 0
P10 | C23 | 1079 | (26_d) 1.2CM+1.0Wy+1.0CV+1.6H | Combination | Max | 1.45 | -4453.9833 | 147.0774 | -52.7815 | 25.4721 | -42.8877 | -26.703 | 1079 | 1.45
P10 | C23 | 1079 | (26_d) 1.2CM+1.0Wy+1.0CV+1.6H | Combination | Max | 2.9 | -4432.9925 | 147.0774 | -52.7815 | 25.4721 | 105.6834 | -187.368 | 1079 | 2.9
P10 | C23 | 1079 | (26_d) 1.2CM+1.0Wy+1.0CV+1.6H | Combination | Min | 0 | -4545.4961 | 110.8035 | -102.4628 | -2.9584 | -191.4588 | 133.9621 | 1079 | 0
P10 | C23 | 1079 | (26_d) 1.2CM+1.0Wy+1.0CV+1.6H | Combination | Min | 1.45 | -4524.5052 | 110.8035 | -102.4628 | -2.9584 | -54.1553 | -33.0044 | 1079 | 1.45
P10 | C23 | 1079 | (26_d) 1.2CM+1.0Wy+1.0CV+1.6H | Combination | Min | 2.9 | -4503.5143 | 110.8035 | -102.4628 | -2.9584 | 22.3778 | -246.2667 | 1079 | 2.9
P10 | C23 | 1079 | (27_d) 1.2CM+1.0OrtX+1.0CV+1.6H | Combination | Max | 0 | -3510.2255 | 173.5675 | 43.6905 | 71.3651 | 9.7899 | 234.1211 | 1079 | 0
P10 | C23 | 1079 | (27_d) 1.2CM+1.0OrtX+1.0CV+1.6H | Combination | Max | 1.45 | -3489.2346 | 173.5675 | 43.6905 | 71.3651 | -7.5305 | 22.0607 | 1079 | 1.45
P10 | C23 | 1079 | (27_d) 1.2CM+1.0OrtX+1.0CV+1.6H | Combination | Max | 2.9 | -3468.2437 | 173.5675 | 43.6905 | 71.3651 | 227.1206 | 100.6037 | 1079 | 2.9
P10 | C23 | 1079 | (27_d) 1.2CM+1.0OrtX+1.0CV+1.6H | Combination | Min | 0 | -4688.5532 | -76.6473 | -182.7072 | -61.5497 | -313.8359 | -130.5766 | 1079 | 0
P10 | C23 | 1079 | (27_d) 1.2CM+1.0OrtX+1.0CV+1.6H | Combination | Min | 1.45 | -4667.5624 | -76.6473 | -182.7072 | -61.5497 | -94.9411 | -59.0505 | 1079 | 1.45
P10 | C23 | 1079 | (27_d) 1.2CM+1.0OrtX+1.0CV+1.6H | Combination | Min | 2.9 | -4646.5715 | -76.6473 | -182.7072 | -61.5497 | -128.0179 | -278.1278 | 1079 | 2.9
P10 | C23 | 1079 | (28_d) 1.2CM+1.0OrtY+1.0CV+1.6H | Combination | Max | 0 | -3388.0126 | 187.7581 | 0.9663 | 43.0835 | -52.3642 | 257.0082 | 1079 | 0
P10 | C23 | 1079 | (28_d) 1.2CM+1.0OrtY+1.0CV+1.6H | Combination | Max | 1.45 | -3367.0217 | 187.7581 | 0.9663 | 43.0835 | -26.3645 | 29.366 | 1079 | 1.45
P10 | C23 | 1079 | (28_d) 1.2CM+1.0OrtY+1.0CV+1.6H | Combination | Max | 2.9 | -3346.0308 | 187.7581 | 0.9663 | 43.0835 | 160.011 | 121.1379 | 1079 | 2.9
P10 | C23 | 1079 | (28_d) 1.2CM+1.0OrtY+1.0CV+1.6H | Combination | Min | 0 | -4810.7661 | -90.8379 | -139.9831 | -33.2681 | -251.6818 | -153.4637 | 1079 | 0
P10 | C23 | 1079 | (28_d) 1.2CM+1.0OrtY+1.0CV+1.6H | Combination | Min | 1.45 | -4789.7753 | -90.8379 | -139.9831 | -33.2681 | -76.1071 | -66.3558 | 1079 | 1.45
P10 | C23 | 1079 | (28_d) 1.2CM+1.0OrtY+1.0CV+1.6H | Combination | Min | 2.9 | -4768.7844 | -90.8379 | -139.9831 | -33.2681 | -60.9083 | -298.662 | 1079 | 2.9
P10 | C23 | 1079 | (29_d) 0.9CM+1.0Wx+1.6H | Combination | Max | 0 | -2256.9753 | 30.4277 | -47.1516 | 16.687 | -93.666 | 38.5775 | 1079 | 0
P10 | C23 | 1079 | (29_d) 0.9CM+1.0Wx+1.6H | Combination | Max | 1.45 | -2241.2322 | 30.4277 | -47.1516 | 16.687 | -17.18 | 4.3286 | 1079 | 1.45
P10 | C23 | 1079 | (29_d) 0.9CM+1.0Wx+1.6H | Combination | Max | 2.9 | -2225.489 | 30.4277 | -47.1516 | 16.687 | 97.7416 | 59.9895 | 1079 | 2.9
P10 | C23 | 1079 | (29_d) 0.9CM+1.0Wx+1.6H | Combination | Min | 0 | -2570.0001 | -38.3869 | -79.2563 | -5.5847 | -132.1016 | -51.3324 | 1079 | 0
P10 | C23 | 1079 | (29_d) 0.9CM+1.0Wx+1.6H | Combination | Min | 1.45 | -2554.2569 | -38.3869 | -79.2563 | -5.5847 | -25.2962 | -5.5427 | 1079 | 1.45
P10 | C23 | 1079 | (29_d) 0.9CM+1.0Wx+1.6H | Combination | Min | 2.9 | -2538.5138 | -38.3869 | -79.2563 | -5.5847 | 43.0736 | -49.6628 | 1079 | 2.9
P10 | C23 | 1079 | (30_d) 0.9CM+1.0Wy+1.6H | Combination | Max | 0 | -2831.7328 | 131.32 | -27.1118 | 22.9867 | -66.7399 | 169.3488 | 1079 | 0
P10 | C23 | 1079 | (30_d) 0.9CM+1.0Wy+1.6H | Combination | Max | 1.45 | -2815.9896 | 131.32 | -27.1118 | 22.9867 | -16.1602 | -14.7638 | 1079 | 1.45
P10 | C23 | 1079 | (30_d) 0.9CM+1.0Wy+1.6H | Combination | Max | 2.9 | -2800.2465 | 131.32 | -27.1118 | 22.9867 | 95.1898 | -152.5806 | 1079 | 2.9
P10 | C23 | 1079 | (30_d) 0.9CM+1.0Wy+1.6H | Combination | Min | 0 | -2902.2546 | 95.0461 | -76.7931 | -5.4437 | -127.5102 | 123.0531 | 1079 | 0
P10 | C23 | 1079 | (30_d) 0.9CM+1.0Wy+1.6H | Combination | Min | 1.45 | -2886.5115 | 95.0461 | -76.7931 | -5.4437 | -27.4279 | -21.0652 | 1079 | 1.45
P10 | C23 | 1079 | (30_d) 0.9CM+1.0Wy+1.6H | Combination | Min | 2.9 | -2870.7683 | 95.0461 | -76.7931 | -5.4437 | 11.8842 | -211.4793 | 1079 | 2.9
P10 | C23 | 1079 | (31_d) 0.9CM+1.0OrtX+1.6H | Combination | Max | 0 | -1866.984 | 157.8101 | 69.3602 | 68.8797 | 73.7385 | 223.2121 | 1079 | 0
P10 | C23 | 1079 | (31_d) 0.9CM+1.0OrtX+1.6H | Combination | Max | 1.45 | -1851.2409 | 157.8101 | 69.3602 | 68.8797 | 19.197 | 33.9998 | 1079 | 1.45
P10 | C23 | 1079 | (31_d) 0.9CM+1.0OrtX+1.6H | Combination | Max | 2.9 | -1835.4977 | 157.8101 | 69.3602 | 68.8797 | 216.627 | 135.3911 | 1079 | 2.9
P10 | C23 | 1079 | (31_d) 0.9CM+1.0OrtX+1.6H | Combination | Min | 0 | -3045.3118 | -92.4047 | -157.0375 | -64.0351 | -249.8873 | -141.4856 | 1079 | 0
P10 | C23 | 1079 | (31_d) 0.9CM+1.0OrtX+1.6H | Combination | Min | 1.45 | -3029.5687 | -92.4047 | -157.0375 | -64.0351 | -68.2137 | -47.1113 | 1079 | 1.45
P10 | C23 | 1079 | (31_d) 0.9CM+1.0OrtX+1.6H | Combination | Min | 2.9 | -3013.8255 | -92.4047 | -157.0375 | -64.0351 | -138.5115 | -243.3404 | 1079 | 2.9
P10 | C23 | 1079 | (32_d) 0.9CM+1.0OrtY+1.6H | Combination | Max | 0 | -1744.7712 | 172.0007 | 26.636 | 40.5982 | 11.5844 | 246.0992 | 1079 | 0
P10 | C23 | 1079 | (32_d) 0.9CM+1.0OrtY+1.6H | Combination | Max | 1.45 | -1729.028 | 172.0007 | 26.636 | 40.5982 | 0.3629 | 41.3051 | 1079 | 1.45
P10 | C23 | 1079 | (32_d) 0.9CM+1.0OrtY+1.6H | Combination | Max | 2.9 | -1713.2849 | 172.0007 | 26.636 | 40.5982 | 149.5174 | 155.9253 | 1079 | 2.9
P10 | C23 | 1079 | (32_d) 0.9CM+1.0OrtY+1.6H | Combination | Min | 0 | -3167.5247 | -106.5953 | -114.3134 | -35.7535 | -187.7332 | -164.3727 | 1079 | 0
P10 | C23 | 1079 | (32_d) 0.9CM+1.0OrtY+1.6H | Combination | Min | 1.45 | -3151.7816 | -106.5953 | -114.3134 | -35.7535 | -49.3796 | -54.4166 | 1079 | 1.45
P10 | C23 | 1079 | (32_d) 0.9CM+1.0OrtY+1.6H | Combination | Min | 2.9 | -3136.0384 | -106.5953 | -114.3134 | -35.7535 | -71.4019 | -263.8746 | 1079 | 2.9
P10 | C23 | 1079 | (60_d) EnvolventeDiseño | Combination | Max | 0 | -1744.7712 | 187.7581 | 69.3602 | 71.3651 | 73.7385 | 257.0082 | 1079 | 0
P10 | C23 | 1079 | (60_d) EnvolventeDiseño | Combination | Max | 1.45 | -1729.028 | 187.7581 | 69.3602 | 71.3651 | 19.197 | 41.3051 | 1079 | 1.45
P10 | C23 | 1079 | (60_d) EnvolventeDiseño | Combination | Max | 2.9 | -1713.2849 | 187.7581 | 69.3602 | 71.3651 | 227.1206 | 155.9253 | 1079 | 2.9
P10 | C23 | 1079 | (60_d) EnvolventeDiseño | Combination | Min | 0 | -4810.7661 | -106.5953 | -182.7072 | -64.0351 | -313.8359 | -164.3727 | 1079 | 0
P10 | C23 | 1079 | (60_d) EnvolventeDiseño | Combination | Min | 1.45 | -4789.7753 | -106.5953 | -182.7072 | -64.0351 | -94.9411 | -66.3558 | 1079 | 1.45
P10 | C23 | 1079 | (60_d) EnvolventeDiseño | Combination | Min | 2.9 | -4768.7844 | -106.5953 | -182.7072 | -64.0351 | -138.5115 | -298.662 | 1079 | 2.9
P10 | C23 | 1079 | (62_d) EnvolventeCortanteColumnas | Combination | Max | 0 | -322.2478 | 466.3203 | 295.7061 | 204.3018 | 397.304 | 667.4821 | 1079 | 0
P10 | C23 | 1079 | (62_d) EnvolventeCortanteColumnas | Combination | Max | 1.45 | -306.5046 | 466.3203 | 295.7061 | 204.3018 | 106.6224 | 137.0778 | 1079 | 1.45
P10 | C23 | 1079 | (62_d) EnvolventeCortanteColumnas | Combination | Max | 2.9 | -290.7615 | 466.3203 | 295.7061 | 204.3018 | 582.3489 | 575.8253 | 1079 | 2.9
P10 | C23 | 1079 | (62_d) EnvolventeCortanteColumnas | Combination | Min | 0 | -6233.7498 | -385.2252 | -409.1566 | -196.9279 | -637.5219 | -574.8427 | 1079 | 0
P10 | C23 | 1079 | (62_d) EnvolventeCortanteColumnas | Combination | Min | 1.45 | -6212.7589 | -385.2252 | -409.1566 | -196.9279 | -182.337 | -162.0265 | 1079 | 1.45
P10 | C23 | 1079 | (62_d) EnvolventeCortanteColumnas | Combination | Min | 2.9 | -6191.7681 | -385.2252 | -409.1566 | -196.9279 | -493.5603 | -718.362 | 1079 | 2.9
P9 | C23 | 1826 | SismoX (e=0.00) | LinRespSpec | Max | 0 | 2122.9531 | 432.5911 | 468.0316 | 280.6336 | 703.6257 | 642.217 | 1826 | 0
P9 | C23 | 1826 | SismoX (e=0.00) | LinRespSpec | Max | 1.45 | 2122.9531 | 432.5911 | 468.0316 | 280.6336 | 181.5168 | 134.1567 | 1826 | 1.45
P9 | C23 | 1826 | SismoX (e=0.00) | LinRespSpec | Max | 2.9 | 2122.9531 | 432.5911 | 468.0316 | 280.6336 | 701.3758 | 640.6687 | 1826 | 2.9
P9 | C23 | 1826 | SismoY (e=0.00) | LinRespSpec | Max | 0 | 3018.0405 | 526.2964 | 186.0945 | 93.8262 | 274.2739 | 797.5798 | 1826 | 0
P9 | C23 | 1826 | SismoY (e=0.00) | LinRespSpec | Max | 1.45 | 3018.0405 | 526.2964 | 186.0945 | 93.8262 | 57.6043 | 182.3937 | 1826 | 1.45
P9 | C23 | 1826 | SismoY (e=0.00) | LinRespSpec | Max | 2.9 | 3018.0405 | 526.2964 | 186.0945 | 93.8262 | 277.5507 | 771.4502 | 1826 | 2.9
P9 | C23 | 1826 | (20_d) 1.4CM | Combination |  | 0 | -4213.0607 | 40.0628 | -83.7333 | 3.6444 | -101.3896 | 92.9148 | 1826 | 0
P9 | C23 | 1826 | (20_d) 1.4CM | Combination |  | 1.45 | -4188.5713 | 40.0628 | -83.7333 | 3.6444 | 20.0237 | 34.8238 | 1826 | 1.45
P9 | C23 | 1826 | (20_d) 1.4CM | Combination |  | 2.9 | -4164.082 | 40.0628 | -83.7333 | 3.6444 | 141.437 | -23.2673 | 1826 | 2.9
P9 | C23 | 1826 | (21_d) 1.2CM+1.6CV+1.6H+0.5G | Combination |  | 0 | -5078.1037 | 32.4403 | -103.6585 | 5.6366 | -110.4825 | 101.1435 | 1826 | 0
P9 | C23 | 1826 | (21_d) 1.2CM+1.6CV+1.6H+0.5G | Combination |  | 1.45 | -5057.1128 | 32.4403 | -103.6585 | 5.6366 | 39.8223 | 54.105 | 1826 | 1.45
P9 | C23 | 1826 | (21_d) 1.2CM+1.6CV+1.6H+0.5G | Combination |  | 2.9 | -5036.1219 | 32.4403 | -103.6585 | 5.6366 | 190.1271 | 7.0666 | 1826 | 2.9
P9 | C23 | 1826 | (22_d) 1.2CM+1.0CV+1.6H+G | Combination |  | 0 | -4529.2695 | 33.174 | -91.6852 | 4.6865 | -101.6309 | 93.0786 | 1826 | 0
P9 | C23 | 1826 | (22_d) 1.2CM+1.0CV+1.6H+G | Combination |  | 1.45 | -4508.2787 | 33.174 | -91.6852 | 4.6865 | 31.3127 | 44.9764 | 1826 | 1.45
P9 | C23 | 1826 | (22_d) 1.2CM+1.0CV+1.6H+G | Combination |  | 2.9 | -4487.2878 | 33.174 | -91.6852 | 4.6865 | 164.2563 | -3.1259 | 1826 | 2.9
P9 | C23 | 1826 | (23_d) 1.2CM+0.5Wx+1.6H | Combination | Max | 0 | -3486.6768 | 32.9669 | -73.3204 | 10.48 | -89.55 | 78.3449 | 1826 | 0
P9 | C23 | 1826 | (23_d) 1.2CM+0.5Wx+1.6H | Combination | Max | 1.45 | -3465.686 | 32.9669 | -73.3204 | 10.48 | 19.0696 | 33.1018 | 1826 | 1.45
P9 | C23 | 1826 | (23_d) 1.2CM+0.5Wx+1.6H | Combination | Max | 2.9 | -3444.6951 | 32.9669 | -73.3204 | 10.48 | 150.5354 | 39.864 | 1826 | 2.9
P9 | C23 | 1826 | (23_d) 1.2CM+0.5Wx+1.6H | Combination | Min | 0 | -3676.3511 | -4.6636 | -90.6661 | -1.4033 | -112.3962 | 26.3397 | 1826 | 0
P9 | C23 | 1826 | (23_d) 1.2CM+0.5Wx+1.6H | Combination | Min | 1.45 | -3655.3602 | -4.6636 | -90.6661 | -1.4033 | 16.7646 | 30.5429 | 1826 | 1.45
P9 | C23 | 1826 | (23_d) 1.2CM+0.5Wx+1.6H | Combination | Min | 2.9 | -3634.3693 | -4.6636 | -90.6661 | -1.4033 | 123.0791 | -17.2591 | 1826 | 2.9
P9 | C23 | 1826 | (24_d) 1.2CM+0.5Wy+1.6H | Combination | Max | 0 | -3840.4692 | 88.3244 | -62.9744 | 14.1406 | -75.4337 | 153.8535 | 1826 | 0
P9 | C23 | 1826 | (24_d) 1.2CM+0.5Wy+1.6H | Combination | Max | 1.45 | -3819.4783 | 88.3244 | -62.9744 | 14.1406 | 19.2133 | 28.2564 | 1826 | 1.45
P9 | C23 | 1826 | (24_d) 1.2CM+0.5Wy+1.6H | Combination | Max | 2.9 | -3798.4875 | 88.3244 | -62.9744 | 14.1406 | 149.1547 | -70.777 | 1826 | 2.9
P9 | C23 | 1826 | (24_d) 1.2CM+0.5Wy+1.6H | Combination | Min | 0 | -3882.944 | 68.2989 | -89.6147 | -1.2005 | -110.728 | 127.2898 | 1826 | 0
P9 | C23 | 1826 | (24_d) 1.2CM+0.5Wy+1.6H | Combination | Min | 1.45 | -3861.9531 | 68.2989 | -89.6147 | -1.2005 | 15.8792 | 25.7831 | 1826 | 1.45
P9 | C23 | 1826 | (24_d) 1.2CM+0.5Wy+1.6H | Combination | Min | 2.9 | -3840.9623 | 68.2989 | -89.6147 | -1.2005 | 107.1921 | -102.2873 | 1826 | 2.9
P9 | C23 | 1826 | (25_d) 1.2CM+1.0Wx+1.0CV+1.6H | Combination | Max | 0 | -4277.1084 | 30.3261 | -94.8741 | 19.4396 | -106.9907 | 90.518 | 1826 | 0
P9 | C23 | 1826 | (25_d) 1.2CM+1.0Wx+1.0CV+1.6H | Combination | Max | 1.45 | -4256.1176 | 30.3261 | -94.8741 | 19.4396 | 35.1867 | 51.6629 | 1826 | 1.45
P9 | C23 | 1826 | (25_d) 1.2CM+1.0Wx+1.0CV+1.6H | Combination | Max | 2.9 | -4235.1267 | 30.3261 | -94.8741 | 19.4396 | 223.0568 | 116.8183 | 1826 | 2.9
P9 | C23 | 1826 | (25_d) 1.2CM+1.0Wx+1.0CV+1.6H | Combination | Min | 0 | -4656.4569 | -44.9347 | -129.5656 | -4.3269 | -152.6833 | -13.4924 | 1826 | 0
P9 | C23 | 1826 | (25_d) 1.2CM+1.0Wx+1.0CV+1.6H | Combination | Min | 1.45 | -4635.466 | -44.9347 | -129.5656 | -4.3269 | 30.5767 | 46.5451 | 1826 | 1.45
P9 | C23 | 1826 | (25_d) 1.2CM+1.0Wx+1.0CV+1.6H | Combination | Min | 2.9 | -4614.4752 | -44.9347 | -129.5656 | -4.3269 | 168.1442 | 2.5722 | 1826 | 2.9
P9 | C23 | 1826 | (26_d) 1.2CM+1.0Wy+1.0CV+1.6H | Combination | Max | 0 | -4984.6931 | 141.0412 | -74.1822 | 26.7609 | -78.7583 | 241.5351 | 1826 | 0
P9 | C23 | 1826 | (26_d) 1.2CM+1.0Wy+1.0CV+1.6H | Combination | Max | 1.45 | -4963.7023 | 141.0412 | -74.1822 | 26.7609 | 35.4742 | 41.9721 | 1826 | 1.45
P9 | C23 | 1826 | (26_d) 1.2CM+1.0Wy+1.0CV+1.6H | Combination | Max | 2.9 | -4942.7114 | 141.0412 | -74.1822 | 26.7609 | 220.2953 | -104.4636 | 1826 | 2.9
P9 | C23 | 1826 | (26_d) 1.2CM+1.0Wy+1.0CV+1.6H | Combination | Min | 0 | -5069.6427 | 100.9901 | -127.4628 | -3.9215 | -149.3469 | 188.4077 | 1826 | 0
P9 | C23 | 1826 | (26_d) 1.2CM+1.0Wy+1.0CV+1.6H | Combination | Min | 1.45 | -5048.6519 | 100.9901 | -127.4628 | -3.9215 | 28.8059 | 37.0255 | 1826 | 1.45
P9 | C23 | 1826 | (26_d) 1.2CM+1.0Wy+1.0CV+1.6H | Combination | Min | 2.9 | -5027.661 | 100.9901 | -127.4628 | -3.9215 | 136.3702 | -167.4842 | 1826 | 2.9
P9 | C23 | 1826 | (27_d) 1.2CM+1.0OrtX+1.0CV+1.6H | Combination | Max | 0 | -3852.7223 | 164.3799 | 24.7359 | 73.3055 | 73.0319 | 288.9415 | 1826 | 0
P9 | C23 | 1826 | (27_d) 1.2CM+1.0OrtX+1.0CV+1.6H | Combination | Max | 1.45 | -3831.7314 | 164.3799 | 24.7359 | 73.3055 | 75.4954 | 86.9417 | 1826 | 1.45
P9 | C23 | 1826 | (27_d) 1.2CM+1.0OrtX+1.0CV+1.6H | Combination | Max | 2.9 | -3810.7406 | 164.3799 | 24.7359 | 73.3055 | 338.615 | 190.6853 | 1826 | 2.9
P9 | C23 | 1826 | (27_d) 1.2CM+1.0OrtX+1.0CV+1.6H | Combination | Min | 0 | -5198.6624 | -98.0557 | -208.0908 | -63.9307 | -276.2605 | -102.8323 | 1826 | 0
P9 | C23 | 1826 | (27_d) 1.2CM+1.0OrtX+1.0CV+1.6H | Combination | Min | 1.45 | -5177.6715 | -98.0557 | -208.0908 | -63.9307 | -12.8593 | 2.9973 | 1826 | 1.45
P9 | C23 | 1826 | (27_d) 1.2CM+1.0OrtX+1.0CV+1.6H | Combination | Min | 2.9 | -5156.6807 | -98.0557 | -208.0908 | -63.9307 | -10.1144 | -196.9164 | 1826 | 2.9
P9 | C23 | 1826 | (28_d) 1.2CM+1.0OrtY+1.0CV+1.6H | Combination | Max | 0 | -3713.4865 | 178.9563 | -19.121 | 44.2466 | 6.2439 | 313.109 | 1826 | 0
P9 | C23 | 1826 | (28_d) 1.2CM+1.0OrtY+1.0CV+1.6H | Combination | Max | 1.45 | -3692.4956 | 178.9563 | -19.121 | 44.2466 | 56.2201 | 94.4452 | 1826 | 1.45
P9 | C23 | 1826 | (28_d) 1.2CM+1.0OrtY+1.0CV+1.6H | Combination | Max | 2.9 | -3671.5048 | 178.9563 | -19.121 | 44.2466 | 272.6866 | 211.029 | 1826 | 2.9
P9 | C23 | 1826 | (28_d) 1.2CM+1.0OrtY+1.0CV+1.6H | Combination | Min | 0 | -5337.8982 | -112.632 | -164.2339 | -34.8717 | -209.4724 | -126.9998 | 1826 | 0
P9 | C23 | 1826 | (28_d) 1.2CM+1.0OrtY+1.0CV+1.6H | Combination | Min | 1.45 | -5316.9073 | -112.632 | -164.2339 | -34.8717 | 6.4159 | -4.5062 | 1826 | 1.45
P9 | C23 | 1826 | (28_d) 1.2CM+1.0OrtY+1.0CV+1.6H | Combination | Min | 2.9 | -5295.9165 | -112.632 | -164.2339 | -34.8717 | 55.814 | -217.2602 | 1826 | 2.9
P9 | C23 | 1826 | (29_d) 0.9CM+1.0Wx+1.6H | Combination | Max | 0 | -2459.5862 | 22.964 | -56.9759 | 17.0751 | -70.5118 | 57.1663 | 1826 | 0
P9 | C23 | 1826 | (29_d) 0.9CM+1.0Wx+1.6H | Combination | Max | 1.45 | -2443.843 | 22.964 | -56.9759 | 17.0751 | 16.7132 | 28.9863 | 1826 | 1.45
P9 | C23 | 1826 | (29_d) 0.9CM+1.0Wx+1.6H | Combination | Max | 2.9 | -2428.0999 | 22.964 | -56.9759 | 17.0751 | 149.6307 | 104.8168 | 1826 | 2.9
P9 | C23 | 1826 | (29_d) 0.9CM+1.0Wx+1.6H | Combination | Min | 0 | -2838.9346 | -52.2969 | -91.6673 | -6.6914 | -116.2044 | -46.8442 | 1826 | 0
P9 | C23 | 1826 | (29_d) 0.9CM+1.0Wx+1.6H | Combination | Min | 1.45 | -2823.1915 | -52.2969 | -91.6673 | -6.6914 | 12.1031 | 23.8685 | 1826 | 1.45
P9 | C23 | 1826 | (29_d) 0.9CM+1.0Wx+1.6H | Combination | Min | 2.9 | -2807.4483 | -52.2969 | -91.6673 | -6.6914 | 94.7181 | -9.4293 | 1826 | 2.9
P9 | C23 | 1826 | (30_d) 0.9CM+1.0Wy+1.6H | Combination | Max | 0 | -3167.1709 | 133.679 | -36.284 | 24.3964 | -42.2794 | 208.1834 | 1826 | 0
P9 | C23 | 1826 | (30_d) 0.9CM+1.0Wy+1.6H | Combination | Max | 1.45 | -3151.4277 | 133.679 | -36.284 | 24.3964 | 17.0006 | 19.2954 | 1826 | 1.45
P9 | C23 | 1826 | (30_d) 0.9CM+1.0Wy+1.6H | Combination | Max | 2.9 | -3135.6846 | 133.679 | -36.284 | 24.3964 | 146.8692 | -116.4652 | 1826 | 2.9
P9 | C23 | 1826 | (30_d) 0.9CM+1.0Wy+1.6H | Combination | Min | 0 | -3252.1205 | 93.628 | -89.5646 | -6.2859 | -112.868 | 155.056 | 1826 | 0
P9 | C23 | 1826 | (30_d) 0.9CM+1.0Wy+1.6H | Combination | Min | 1.45 | -3236.3773 | 93.628 | -89.5646 | -6.2859 | 10.3324 | 14.3488 | 1826 | 1.45
P9 | C23 | 1826 | (30_d) 0.9CM+1.0Wy+1.6H | Combination | Min | 2.9 | -3220.6342 | 93.628 | -89.5646 | -6.2859 | 62.9441 | -179.4857 | 1826 | 2.9
P9 | C23 | 1826 | (31_d) 0.9CM+1.0OrtX+1.6H | Combination | Max | 0 | -2035.2 | 157.0178 | 62.6342 | 70.9411 | 109.5108 | 255.5898 | 1826 | 0
P9 | C23 | 1826 | (31_d) 0.9CM+1.0OrtX+1.6H | Combination | Max | 1.45 | -2019.4569 | 157.0178 | 62.6342 | 70.9411 | 57.0218 | 64.265 | 1826 | 1.45
P9 | C23 | 1826 | (31_d) 0.9CM+1.0OrtX+1.6H | Combination | Max | 2.9 | -2003.7137 | 157.0178 | 62.6342 | 70.9411 | 265.1889 | 178.6837 | 1826 | 2.9
P9 | C23 | 1826 | (31_d) 0.9CM+1.0OrtX+1.6H | Combination | Min | 0 | -3381.1401 | -105.4178 | -170.1925 | -66.2951 | -239.7816 | -136.184 | 1826 | 0
P9 | C23 | 1826 | (31_d) 0.9CM+1.0OrtX+1.6H | Combination | Min | 1.45 | -3365.397 | -105.4178 | -170.1925 | -66.2951 | -31.3329 | -19.6793 | 1826 | 1.45
P9 | C23 | 1826 | (31_d) 0.9CM+1.0OrtX+1.6H | Combination | Min | 2.9 | -3349.6538 | -105.4178 | -170.1925 | -66.2951 | -83.5404 | -208.918 | 1826 | 2.9
P9 | C23 | 1826 | (32_d) 0.9CM+1.0OrtY+1.6H | Combination | Max | 0 | -1895.9642 | 171.5942 | 18.7773 | 41.8821 | 42.7228 | 279.7573 | 1826 | 0
P9 | C23 | 1826 | (32_d) 0.9CM+1.0OrtY+1.6H | Combination | Max | 1.45 | -1880.2211 | 171.5942 | 18.7773 | 41.8821 | 37.7465 | 71.7686 | 1826 | 1.45
P9 | C23 | 1826 | (32_d) 0.9CM+1.0OrtY+1.6H | Combination | Max | 2.9 | -1864.4779 | 171.5942 | 18.7773 | 41.8821 | 199.2606 | 199.0275 | 1826 | 2.9
P9 | C23 | 1826 | (32_d) 0.9CM+1.0OrtY+1.6H | Combination | Min | 0 | -3520.3759 | -119.9942 | -126.3356 | -37.2362 | -172.9935 | -160.3515 | 1826 | 0
P9 | C23 | 1826 | (32_d) 0.9CM+1.0OrtY+1.6H | Combination | Min | 1.45 | -3504.6328 | -119.9942 | -126.3356 | -37.2362 | -12.0576 | -27.1828 | 1826 | 1.45
P9 | C23 | 1826 | (32_d) 0.9CM+1.0OrtY+1.6H | Combination | Min | 2.9 | -3488.8896 | -119.9942 | -126.3356 | -37.2362 | -17.6121 | -229.2617 | 1826 | 2.9
P9 | C23 | 1826 | (60_d) EnvolventeDiseño | Combination | Max | 0 | -1895.9642 | 178.9563 | 62.6342 | 73.3055 | 109.5108 | 313.109 | 1826 | 0
P9 | C23 | 1826 | (60_d) EnvolventeDiseño | Combination | Max | 1.45 | -1880.2211 | 178.9563 | 62.6342 | 73.3055 | 75.4954 | 94.4452 | 1826 | 1.45
P9 | C23 | 1826 | (60_d) EnvolventeDiseño | Combination | Max | 2.9 | -1864.4779 | 178.9563 | 62.6342 | 73.3055 | 338.615 | 211.029 | 1826 | 2.9
P9 | C23 | 1826 | (60_d) EnvolventeDiseño | Combination | Min | 0 | -5337.8982 | -119.9942 | -208.0908 | -66.2951 | -276.2605 | -160.3515 | 1826 | 0
P9 | C23 | 1826 | (60_d) EnvolventeDiseño | Combination | Min | 1.45 | -5316.9073 | -119.9942 | -208.0908 | -66.2951 | -31.3329 | -27.1828 | 1826 | 1.45
P9 | C23 | 1826 | (60_d) EnvolventeDiseño | Combination | Min | 2.9 | -5295.9165 | -119.9942 | -208.0908 | -66.2951 | -83.5404 | -229.2617 | 1826 | 2.9
P9 | C23 | 1826 | (62_d) EnvolventeCortanteColumnas | Combination | Max | 0 | -271.7786 | 470.4993 | 295.4114 | 210.5616 | 458.7595 | 753.246 | 1826 | 0
P9 | C23 | 1826 | (62_d) EnvolventeCortanteColumnas | Combination | Max | 1.45 | -256.0354 | 470.4993 | 295.4114 | 210.5616 | 163.878 | 193.4905 | 1826 | 1.45
P9 | C23 | 1826 | (62_d) EnvolventeCortanteColumnas | Combination | Max | 2.9 | -240.2923 | 470.4993 | 295.4114 | 210.5616 | 687.4438 | 639.4779 | 1826 | 2.9
P9 | C23 | 1826 | (62_d) EnvolventeCortanteColumnas | Combination | Min | 0 | -6962.536 | -411.6278 | -440.9668 | -203.5115 | -625.5965 | -600.4323 | 1826 | 0
P9 | C23 | 1826 | (62_d) EnvolventeCortanteColumnas | Combination | Min | 1.45 | -6941.5451 | -411.6278 | -440.9668 | -203.5115 | -119.6597 | -126.0404 | 1826 | 1.45
P9 | C23 | 1826 | (62_d) EnvolventeCortanteColumnas | Combination | Min | 2.9 | -6920.5543 | -411.6278 | -440.9668 | -203.5115 | -432.1702 | -657.3914 | 1826 | 2.9
P8 | C23 | 1177 | SismoX (e=0.00) | LinRespSpec | Max | 0 | 2408.4737 | 456.6024 | 491.952 | 288.7746 | 714.3917 | 663.8683 | 1177 | 0
P8 | C23 | 1177 | SismoX (e=0.00) | LinRespSpec | Max | 1.45 | 2408.4737 | 456.6024 | 491.952 | 288.7746 | 184.802 | 134.7475 | 1177 | 1.45
P8 | C23 | 1177 | SismoX (e=0.00) | LinRespSpec | Max | 2.9 | 2408.4737 | 456.6024 | 491.952 | 288.7746 | 758.702 | 687.2229 | 1177 | 2.9
P8 | C23 | 1177 | SismoY (e=0.00) | LinRespSpec | Max | 0 | 3417.9521 | 557.0293 | 195.4479 | 97.4561 | 279.7893 | 820.2234 | 1177 | 0
P8 | C23 | 1177 | SismoY (e=0.00) | LinRespSpec | Max | 1.45 | 3417.9521 | 557.0293 | 195.4479 | 97.4561 | 58.7564 | 185.1449 | 1177 | 1.45
P8 | C23 | 1177 | SismoY (e=0.00) | LinRespSpec | Max | 2.9 | 3417.9521 | 557.0293 | 195.4479 | 97.4561 | 298.7527 | 836.9739 | 1177 | 2.9
P8 | C23 | 1177 | (20_d) 1.4CM | Combination |  | 0 | -4617.842 | 51.1205 | -68.0257 | 3.3949 | -136.4139 | 67.2752 | 1177 | 0
P8 | C23 | 1177 | (20_d) 1.4CM | Combination |  | 1.45 | -4593.3526 | 51.1205 | -68.0257 | 3.3949 | -37.7766 | -6.8495 | 1177 | 1.45
P8 | C23 | 1177 | (20_d) 1.4CM | Combination |  | 2.9 | -4568.8633 | 51.1205 | -68.0257 | 3.3949 | 60.8607 | -80.9743 | 1177 | 2.9
P8 | C23 | 1177 | (21_d) 1.2CM+1.6CV+1.6H+0.5G | Combination |  | 0 | -5573.6403 | 52.7369 | -75.6605 | 5.2209 | -170.8401 | 57.3114 | 1177 | 0
P8 | C23 | 1177 | (21_d) 1.2CM+1.6CV+1.6H+0.5G | Combination |  | 1.45 | -5552.6495 | 52.7369 | -75.6605 | 5.2209 | -61.1323 | -19.1571 | 1177 | 1.45
P8 | C23 | 1177 | (21_d) 1.2CM+1.6CV+1.6H+0.5G | Combination |  | 2.9 | -5531.6586 | 52.7369 | -75.6605 | 5.2209 | 48.5754 | -95.6256 | 1177 | 2.9
P8 | C23 | 1177 | (22_d) 1.2CM+1.0CV+1.6H+G | Combination |  | 0 | -4969.1067 | 49.431 | -69.1309 | 4.3494 | -150.6128 | 57.4402 | 1177 | 0
P8 | C23 | 1177 | (22_d) 1.2CM+1.0CV+1.6H+G | Combination |  | 1.45 | -4948.1158 | 49.431 | -69.1309 | 4.3494 | -50.373 | -14.2348 | 1177 | 1.45
P8 | C23 | 1177 | (22_d) 1.2CM+1.0CV+1.6H+G | Combination |  | 2.9 | -4927.1249 | 49.431 | -69.1309 | 4.3494 | 49.8668 | -85.9098 | 1177 | 2.9
P8 | C23 | 1177 | (23_d) 1.2CM+0.5Wx+1.6H | Combination | Max | 0 | -3805.7294 | 42.344 | -59.7613 | 10.4162 | -119.4186 | 55.9934 | 1177 | 0
P8 | C23 | 1177 | (23_d) 1.2CM+0.5Wx+1.6H | Combination | Max | 1.45 | -3784.7386 | 42.344 | -59.7613 | 10.4162 | -29.8537 | -2.0752 | 1177 | 1.45
P8 | C23 | 1177 | (23_d) 1.2CM+0.5Wx+1.6H | Combination | Max | 2.9 | -3763.7477 | 42.344 | -59.7613 | 10.4162 | 84.2234 | -3.7603 | 1177 | 2.9
P8 | C23 | 1177 | (23_d) 1.2CM+0.5Wx+1.6H | Combination | Min | 0 | -4032.8678 | 1.1621 | -78.6739 | -2.0977 | -143.9309 | -0.3902 | 1177 | 0
P8 | C23 | 1177 | (23_d) 1.2CM+0.5Wx+1.6H | Combination | Min | 1.45 | -4011.877 | 1.1621 | -78.6739 | -2.0977 | -32.7648 | -5.4054 | 1177 | 1.45
P8 | C23 | 1177 | (23_d) 1.2CM+0.5Wx+1.6H | Combination | Min | 2.9 | -3990.8861 | 1.1621 | -78.6739 | -2.0977 | 53.8891 | -66.8043 | 1177 | 2.9
P8 | C23 | 1177 | (24_d) 1.2CM+0.5Wy+1.6H | Combination | Max | 0 | -4234.3031 | 102.9668 | -48.9342 | 14.664 | -104.8795 | 138.2497 | 1177 | 0
P8 | C23 | 1177 | (24_d) 1.2CM+0.5Wy+1.6H | Combination | Max | 1.45 | -4213.3122 | 102.9668 | -48.9342 | 14.664 | -29.6788 | -8.5376 | 1177 | 1.45
P8 | C23 | 1177 | (24_d) 1.2CM+0.5Wy+1.6H | Combination | Max | 2.9 | -4192.3213 | 102.9668 | -48.9342 | 14.664 | 83.1206 | -126.1524 | 1177 | 2.9
P8 | C23 | 1177 | (24_d) 1.2CM+0.5Wy+1.6H | Combination | Min | 0 | -4285.2811 | 81.1136 | -77.7926 | -1.7052 | -142.4781 | 109.0772 | 1177 | 0
P8 | C23 | 1177 | (24_d) 1.2CM+0.5Wy+1.6H | Combination | Min | 1.45 | -4264.2903 | 81.1136 | -77.7926 | -1.7052 | -33.9248 | -11.0521 | 1177 | 1.45
P8 | C23 | 1177 | (24_d) 1.2CM+0.5Wy+1.6H | Combination | Min | 2.9 | -4243.2994 | 81.1136 | -77.7926 | -1.7052 | 37.0298 | -160.3539 | 1177 | 2.9
P8 | C23 | 1177 | (25_d) 1.2CM+1.0Wx+1.0CV+1.6H | Combination | Max | 0 | -4661.0591 | 46.2891 | -72.1634 | 19.3877 | -155.6617 | 54.1418 | 1177 | 0
P8 | C23 | 1177 | (25_d) 1.2CM+1.0Wx+1.0CV+1.6H | Combination | Max | 1.45 | -4640.0682 | 46.2891 | -72.1634 | 19.3877 | -45.2028 | -6.317 | 1177 | 1.45
P8 | C23 | 1177 | (25_d) 1.2CM+1.0Wx+1.0CV+1.6H | Combination | Max | 2.9 | -4619.0774 | 46.2891 | -72.1634 | 19.3877 | 114.2807 | 45.9914 | 1177 | 2.9
P8 | C23 | 1177 | (25_d) 1.2CM+1.0Wx+1.0CV+1.6H | Combination | Min | 0 | -5115.336 | -36.0747 | -109.9887 | -5.6403 | -204.6864 | -58.6254 | 1177 | 0
P8 | C23 | 1177 | (25_d) 1.2CM+1.0Wx+1.0CV+1.6H | Combination | Min | 1.45 | -5094.3451 | -36.0747 | -109.9887 | -5.6403 | -51.0249 | -12.9773 | 1177 | 1.45
P8 | C23 | 1177 | (25_d) 1.2CM+1.0Wx+1.0CV+1.6H | Combination | Min | 2.9 | -5073.3542 | -36.0747 | -109.9887 | -5.6403 | 53.612 | -80.0965 | 1177 | 2.9
P8 | C23 | 1177 | (26_d) 1.2CM+1.0Wy+1.0CV+1.6H | Combination | Max | 0 | -5518.2064 | 167.5346 | -50.5093 | 27.8833 | -126.5836 | 218.6544 | 1177 | 0
P8 | C23 | 1177 | (26_d) 1.2CM+1.0Wy+1.0CV+1.6H | Combination | Max | 1.45 | -5497.2155 | 167.5346 | -50.5093 | 27.8833 | -44.8529 | -19.2417 | 1177 | 1.45
P8 | C23 | 1177 | (26_d) 1.2CM+1.0Wy+1.0CV+1.6H | Combination | Max | 2.9 | -5476.2247 | 167.5346 | -50.5093 | 27.8833 | 112.075 | -198.7927 | 1177 | 2.9
P8 | C23 | 1177 | (26_d) 1.2CM+1.0Wy+1.0CV+1.6H | Combination | Min | 0 | -5620.1626 | 123.8283 | -108.2262 | -4.8552 | -201.7809 | 160.3094 | 1177 | 0
P8 | C23 | 1177 | (26_d) 1.2CM+1.0Wy+1.0CV+1.6H | Combination | Min | 1.45 | -5599.1717 | 123.8283 | -108.2262 | -4.8552 | -53.3451 | -24.2707 | 1177 | 1.45
P8 | C23 | 1177 | (26_d) 1.2CM+1.0Wy+1.0CV+1.6H | Combination | Min | 2.9 | -5578.1808 | 123.8283 | -108.2262 | -4.8552 | 19.8935 | -267.1958 | 1177 | 2.9
P8 | C23 | 1177 | (27_d) 1.2CM+1.0OrtX+1.0CV+1.6H | Combination | Max | 0 | -4202.4321 | 188.021 | 53.2279 | 75.0192 | 26.8066 | 259.6236 | 1177 | 0
P8 | C23 | 1177 | (27_d) 1.2CM+1.0OrtX+1.0CV+1.6H | Combination | Max | 1.45 | -4181.4412 | 188.021 | 53.2279 | 75.0192 | -5.3848 | 28.0458 | 1177 | 1.45
P8 | C23 | 1177 | (27_d) 1.2CM+1.0OrtX+1.0CV+1.6H | Combination | Max | 2.9 | -4160.4504 | 188.021 | 53.2279 | 75.0192 | 238.3789 | 122.6164 | 1177 | 2.9
P8 | C23 | 1177 | (27_d) 1.2CM+1.0OrtX+1.0CV+1.6H | Combination | Min | 0 | -5728.5918 | -89.1839 | -191.4772 | -66.3193 | -328.0061 | -144.7921 | 1177 | 0
P8 | C23 | 1177 | (27_d) 1.2CM+1.0OrtX+1.0CV+1.6H | Combination | Min | 1.45 | -5707.6009 | -89.1839 | -191.4772 | -66.3193 | -95.3533 | -56.528 | 1177 | 1.45
P8 | C23 | 1177 | (27_d) 1.2CM+1.0OrtX+1.0CV+1.6H | Combination | Min | 2.9 | -5686.6101 | -89.1839 | -191.4772 | -66.3193 | -138.6556 | -294.4125 | 1177 | 2.9
P8 | C23 | 1177 | (28_d) 1.2CM+1.0OrtY+1.0CV+1.6H | Combination | Max | 0 | -4045.4021 | 203.643 | 7.105 | 45.2585 | -40.7983 | 283.9455 | 1177 | 0
P8 | C23 | 1177 | (28_d) 1.2CM+1.0OrtY+1.0CV+1.6H | Combination | Max | 1.45 | -4024.4113 | 203.643 | 7.105 | 45.2585 | -24.9919 | 35.8853 | 1177 | 1.45
P8 | C23 | 1177 | (28_d) 1.2CM+1.0OrtY+1.0CV+1.6H | Combination | Max | 2.9 | -4003.4204 | 203.643 | 7.105 | 45.2585 | 166.8313 | 145.911 | 1177 | 2.9
P8 | C23 | 1177 | (28_d) 1.2CM+1.0OrtY+1.0CV+1.6H | Combination | Min | 0 | -5885.6218 | -104.8059 | -145.3543 | -36.5586 | -260.4013 | -169.114 | 1177 | 0
P8 | C23 | 1177 | (28_d) 1.2CM+1.0OrtY+1.0CV+1.6H | Combination | Min | 1.45 | -5864.6309 | -104.8059 | -145.3543 | -36.5586 | -75.7462 | -64.3676 | 1177 | 1.45
P8 | C23 | 1177 | (28_d) 1.2CM+1.0OrtY+1.0CV+1.6H | Combination | Min | 2.9 | -5843.64 | -104.8059 | -145.3543 | -36.5586 | -67.108 | -317.7071 | 1177 | 2.9
P8 | C23 | 1177 | (29_d) 0.9CM+1.0Wx+1.6H | Combination | Max | 0 | -2663.9654 | 29.8249 | -46.7037 | 17.2076 | -92.718 | 39.9404 | 1177 | 0
P8 | C23 | 1177 | (29_d) 0.9CM+1.0Wx+1.6H | Combination | Max | 1.45 | -2648.2223 | 29.8249 | -46.7037 | 17.2076 | -19.1756 | 3.3546 | 1177 | 1.45
P8 | C23 | 1177 | (29_d) 0.9CM+1.0Wx+1.6H | Combination | Max | 2.9 | -2632.4791 | 29.8249 | -46.7037 | 17.2076 | 103.3914 | 79.536 | 1177 | 2.9
P8 | C23 | 1177 | (29_d) 0.9CM+1.0Wx+1.6H | Combination | Min | 0 | -3118.2423 | -52.5389 | -84.529 | -7.8203 | -141.7427 | -72.8269 | 1177 | 0
P8 | C23 | 1177 | (29_d) 0.9CM+1.0Wx+1.6H | Combination | Min | 1.45 | -3102.4991 | -52.5389 | -84.529 | -7.8203 | -24.9977 | -3.3058 | 1177 | 1.45
P8 | C23 | 1177 | (29_d) 0.9CM+1.0Wx+1.6H | Combination | Min | 2.9 | -3086.756 | -52.5389 | -84.529 | -7.8203 | 42.7227 | -46.5519 | 1177 | 2.9
P8 | C23 | 1177 | (30_d) 0.9CM+1.0Wy+1.6H | Combination | Max | 0 | -3521.1127 | 151.0704 | -25.0497 | 25.7032 | -63.6399 | 204.453 | 1177 | 0
P8 | C23 | 1177 | (30_d) 0.9CM+1.0Wy+1.6H | Combination | Max | 1.45 | -3505.3696 | 151.0704 | -25.0497 | 25.7032 | -18.8257 | -9.5701 | 1177 | 1.45
P8 | C23 | 1177 | (30_d) 0.9CM+1.0Wy+1.6H | Combination | Max | 2.9 | -3489.6264 | 151.0704 | -25.0497 | 25.7032 | 101.1857 | -165.2481 | 1177 | 2.9
P8 | C23 | 1177 | (30_d) 0.9CM+1.0Wy+1.6H | Combination | Min | 0 | -3623.0689 | 107.3641 | -82.7665 | -7.0353 | -138.8371 | 146.1079 | 1177 | 0
P8 | C23 | 1177 | (30_d) 0.9CM+1.0Wy+1.6H | Combination | Min | 1.45 | -3607.3257 | 107.3641 | -82.7665 | -7.0353 | -27.3179 | -14.5991 | 1177 | 1.45
P8 | C23 | 1177 | (30_d) 0.9CM+1.0Wy+1.6H | Combination | Min | 2.9 | -3591.5826 | 107.3641 | -82.7665 | -7.0353 | 9.0041 | -233.6512 | 1177 | 2.9
P8 | C23 | 1177 | (31_d) 0.9CM+1.0OrtX+1.6H | Combination | Max | 0 | -2205.3384 | 171.5569 | 78.6876 | 72.8391 | 89.7503 | 245.4221 | 1177 | 0
P8 | C23 | 1177 | (31_d) 0.9CM+1.0OrtX+1.6H | Combination | Max | 1.45 | -2189.5953 | 171.5569 | 78.6876 | 72.8391 | 20.6424 | 37.7173 | 1177 | 1.45
P8 | C23 | 1177 | (31_d) 0.9CM+1.0OrtX+1.6H | Combination | Max | 2.9 | -2173.8521 | 171.5569 | 78.6876 | 72.8391 | 227.4896 | 156.1611 | 1177 | 2.9
P8 | C23 | 1177 | (31_d) 0.9CM+1.0OrtX+1.6H | Combination | Min | 0 | -3731.4981 | -105.6481 | -166.0175 | -68.4993 | -265.0624 | -158.9936 | 1177 | 0
P8 | C23 | 1177 | (31_d) 0.9CM+1.0OrtX+1.6H | Combination | Min | 1.45 | -3715.755 | -105.6481 | -166.0175 | -68.4993 | -69.3261 | -46.8565 | 1177 | 1.45
P8 | C23 | 1177 | (31_d) 0.9CM+1.0OrtX+1.6H | Combination | Min | 2.9 | -3700.0118 | -105.6481 | -166.0175 | -68.4993 | -149.545 | -260.8678 | 1177 | 2.9
P8 | C23 | 1177 | (32_d) 0.9CM+1.0OrtY+1.6H | Combination | Max | 0 | -2048.3085 | 187.1788 | 32.5647 | 43.0784 | 22.1455 | 269.744 | 1177 | 0
P8 | C23 | 1177 | (32_d) 0.9CM+1.0OrtY+1.6H | Combination | Max | 1.45 | -2032.5653 | 187.1788 | 32.5647 | 43.0784 | 1.0353 | 45.5569 | 1177 | 1.45
P8 | C23 | 1177 | (32_d) 0.9CM+1.0OrtY+1.6H | Combination | Max | 2.9 | -2016.8222 | 187.1788 | 32.5647 | 43.0784 | 155.9419 | 179.4556 | 1177 | 2.9
P8 | C23 | 1177 | (32_d) 0.9CM+1.0OrtY+1.6H | Combination | Min | 0 | -3888.5281 | -121.2701 | -119.8946 | -38.7387 | -197.4575 | -183.3155 | 1177 | 0
P8 | C23 | 1177 | (32_d) 0.9CM+1.0OrtY+1.6H | Combination | Min | 1.45 | -3872.7849 | -121.2701 | -119.8946 | -38.7387 | -49.719 | -54.696 | 1177 | 1.45
P8 | C23 | 1177 | (32_d) 0.9CM+1.0OrtY+1.6H | Combination | Min | 2.9 | -3857.0418 | -121.2701 | -119.8946 | -38.7387 | -77.9973 | -284.1624 | 1177 | 2.9
P8 | C23 | 1177 | (60_d) EnvolventeDiseño | Combination | Max | 0 | -2048.3085 | 203.643 | 78.6876 | 75.0192 | 89.7503 | 283.9455 | 1177 | 0
P8 | C23 | 1177 | (60_d) EnvolventeDiseño | Combination | Max | 1.45 | -2032.5653 | 203.643 | 78.6876 | 75.0192 | 20.6424 | 45.5569 | 1177 | 1.45
P8 | C23 | 1177 | (60_d) EnvolventeDiseño | Combination | Max | 2.9 | -2016.8222 | 203.643 | 78.6876 | 75.0192 | 238.3789 | 179.4556 | 1177 | 2.9
P8 | C23 | 1177 | (60_d) EnvolventeDiseño | Combination | Min | 0 | -5885.6218 | -121.2701 | -191.4772 | -68.4993 | -328.0061 | -183.3155 | 1177 | 0
P8 | C23 | 1177 | (60_d) EnvolventeDiseño | Combination | Min | 1.45 | -5864.6309 | -121.2701 | -191.4772 | -68.4993 | -95.3533 | -64.3676 | 1177 | 1.45
P8 | C23 | 1177 | (60_d) EnvolventeDiseño | Combination | Min | 2.9 | -5843.64 | -121.2701 | -191.4772 | -68.4993 | -149.545 | -317.7071 | 1177 | 2.9
P8 | C23 | 1177 | (62_d) EnvolventeCortanteColumnas | Combination | Max | 0 | -208.2833 | 512.0007 | 323.3268 | 216.3701 | 444.5243 | 737.0391 | 1177 | 0
P8 | C23 | 1177 | (62_d) EnvolventeCortanteColumnas | Combination | Max | 1.45 | -192.5401 | 512.0007 | 323.3268 | 216.3701 | 110.6677 | 145.9762 | 1177 | 1.45
P8 | C23 | 1177 | (62_d) EnvolventeCortanteColumnas | Combination | Max | 2.9 | -176.797 | 512.0007 | 323.3268 | 216.3701 | 615.5659 | 643.3723 | 1177 | 2.9
P8 | C23 | 1177 | (62_d) EnvolventeCortanteColumnas | Combination | Min | 0 | -7726.0358 | -429.8102 | -436.2481 | -209.8252 | -682.8574 | -636.3409 | 1177 | 0
P8 | C23 | 1177 | (62_d) EnvolventeCortanteColumnas | Combination | Min | 1.45 | -7705.045 | -429.8102 | -436.2481 | -209.8252 | -185.2648 | -164.4543 | 1177 | 1.45
P8 | C23 | 1177 | (62_d) EnvolventeCortanteColumnas | Combination | Min | 2.9 | -7684.0541 | -429.8102 | -436.2481 | -209.8252 | -526.4271 | -781.0267 | 1177 | 2.9
P7 | C23 | 1275 | SismoX (e=0.00) | LinRespSpec | Max | 0 | 2689.5833 | 477.7593 | 499.5462 | 295.8112 | 764.2723 | 716.6153 | 1275 | 0
P7 | C23 | 1275 | SismoX (e=0.00) | LinRespSpec | Max | 1.45 | 2689.5833 | 477.7593 | 499.5462 | 295.8112 | 180.8067 | 129.7816 | 1275 | 1.45
P7 | C23 | 1275 | SismoX (e=0.00) | LinRespSpec | Max | 2.9 | 2689.5833 | 477.7593 | 499.5462 | 295.8112 | 728.4317 | 692.7893 | 1275 | 2.9
P7 | C23 | 1275 | SismoY (e=0.00) | LinRespSpec | Max | 0 | 3821.0894 | 582.6949 | 198.1099 | 100.9881 | 299.9993 | 886.2661 | 1275 | 0
P7 | C23 | 1275 | SismoY (e=0.00) | LinRespSpec | Max | 1.45 | 3821.0894 | 582.6949 | 198.1099 | 100.9881 | 58.2006 | 183.6965 | 1275 | 1.45
P7 | C23 | 1275 | SismoY (e=0.00) | LinRespSpec | Max | 2.9 | 3821.0894 | 582.6949 | 198.1099 | 100.9881 | 286.0261 | 842.4721 | 1275 | 2.9
P7 | C23 | 1275 | (20_d) 1.4CM | Combination |  | 0 | -5009.1667 | 37.6072 | -85.6165 | 3.1584 | -107.9423 | 90.4369 | 1275 | 0
P7 | C23 | 1275 | (20_d) 1.4CM | Combination |  | 1.45 | -4984.6773 | 37.6072 | -85.6165 | 3.1584 | 16.2016 | 35.9065 | 1275 | 1.45
P7 | C23 | 1275 | (20_d) 1.4CM | Combination |  | 2.9 | -4960.188 | 37.6072 | -85.6165 | 3.1584 | 140.3455 | -18.6239 | 1275 | 2.9
P7 | C23 | 1275 | (21_d) 1.2CM+1.6CV+1.6H+0.5G | Combination |  | 0 | -6054.1407 | 28.2765 | -109.2076 | 4.8279 | -126.9346 | 94.985 | 1275 | 0
P7 | C23 | 1275 | (21_d) 1.2CM+1.6CV+1.6H+0.5G | Combination |  | 1.45 | -6033.1498 | 28.2765 | -109.2076 | 4.8279 | 31.4165 | 53.984 | 1275 | 1.45
P7 | C23 | 1275 | (21_d) 1.2CM+1.6CV+1.6H+0.5G | Combination |  | 2.9 | -6012.1589 | 28.2765 | -109.2076 | 4.8279 | 189.7675 | 12.983 | 1275 | 2.9
P7 | C23 | 1275 | (22_d) 1.2CM+1.0CV+1.6H+G | Combination |  | 0 | -5395.2384 | 29.8204 | -95.7514 | 4.0333 | -114.0398 | 88.4172 | 1275 | 0
P7 | C23 | 1275 | (22_d) 1.2CM+1.0CV+1.6H+G | Combination |  | 1.45 | -5374.2476 | 29.8204 | -95.7514 | 4.0333 | 24.7998 | 45.1776 | 1275 | 1.45
P7 | C23 | 1275 | (22_d) 1.2CM+1.0CV+1.6H+G | Combination |  | 2.9 | -5353.2567 | 29.8204 | -95.7514 | 4.0333 | 163.6394 | 1.938 | 1275 | 2.9
P7 | C23 | 1275 | (23_d) 1.2CM+0.5Wx+1.6H | Combination | Max | 0 | -4111.2862 | 30.4628 | -74.7786 | 10.2318 | -94.7293 | 75.5366 | 1275 | 0
P7 | C23 | 1275 | (23_d) 1.2CM+0.5Wx+1.6H | Combination | Max | 1.45 | -4090.2953 | 30.4628 | -74.7786 | 10.2318 | 14.4869 | 31.6603 | 1275 | 1.45
P7 | C23 | 1275 | (23_d) 1.2CM+0.5Wx+1.6H | Combination | Max | 2.9 | -4069.3045 | 30.4628 | -74.7786 | 10.2318 | 151.2173 | 50.7299 | 1275 | 2.9
P7 | C23 | 1275 | (23_d) 1.2CM+0.5Wx+1.6H | Combination | Min | 0 | -4377.412 | -13.4998 | -94.5542 | -2.7429 | -122.9901 | 11.5805 | 1275 | 0
P7 | C23 | 1275 | (23_d) 1.2CM+0.5Wx+1.6H | Combination | Min | 1.45 | -4356.4211 | -13.4998 | -94.5542 | -2.7429 | 13.6996 | 30.9569 | 1275 | 1.45
P7 | C23 | 1275 | (23_d) 1.2CM+0.5Wx+1.6H | Combination | Min | 2.9 | -4335.4303 | -13.4998 | -94.5542 | -2.7429 | 122.1285 | -12.8056 | 1275 | 2.9
P7 | C23 | 1275 | (24_d) 1.2CM+0.5Wy+1.6H | Combination | Max | 0 | -4619.3372 | 95.4479 | -63.7427 | 15.1446 | -79.9035 | 168.848 | 1275 | 0
P7 | C23 | 1275 | (24_d) 1.2CM+0.5Wy+1.6H | Combination | Max | 1.45 | -4598.3464 | 95.4479 | -63.7427 | 15.1446 | 13.6272 | 31.6389 | 1275 | 1.45
P7 | C23 | 1275 | (24_d) 1.2CM+0.5Wy+1.6H | Combination | Max | 2.9 | -4577.3555 | 95.4479 | -63.7427 | 15.1446 | 149.6557 | -72.5608 | 1275 | 2.9
P7 | C23 | 1275 | (24_d) 1.2CM+0.5Wy+1.6H | Combination | Min | 0 | -4678.8067 | 71.8618 | -93.8128 | -2.0928 | -122.4014 | 135.8385 | 1275 | 0
P7 | C23 | 1275 | (24_d) 1.2CM+0.5Wy+1.6H | Combination | Min | 1.45 | -4657.8158 | 71.8618 | -93.8128 | -2.0928 | 12.5234 | 30.4484 | 1275 | 1.45
P7 | C23 | 1275 | (24_d) 1.2CM+0.5Wy+1.6H | Combination | Min | 2.9 | -4636.8249 | 71.8618 | -93.8128 | -2.0928 | 104.9503 | -107.9511 | 1275 | 2.9
P7 | C23 | 1275 | (25_d) 1.2CM+1.0Wx+1.0CV+1.6H | Combination | Max | 0 | -5027.2844 | 25.9684 | -98.6661 | 19.0788 | -118.4151 | 84.569 | 1275 | 0
P7 | C23 | 1275 | (25_d) 1.2CM+1.0Wx+1.0CV+1.6H | Combination | Max | 1.45 | -5006.2935 | 25.9684 | -98.6661 | 19.0788 | 26.2253 | 47.5044 | 1275 | 1.45
P7 | C23 | 1275 | (25_d) 1.2CM+1.0Wx+1.0CV+1.6H | Combination | Max | 2.9 | -4985.3026 | 25.9684 | -98.6661 | 19.0788 | 225.8939 | 136.3316 | 1275 | 2.9
P7 | C23 | 1275 | (25_d) 1.2CM+1.0Wx+1.0CV+1.6H | Combination | Min | 0 | -5559.536 | -61.9568 | -138.2174 | -6.8705 | -174.9366 | -43.3432 | 1275 | 0
P7 | C23 | 1275 | (25_d) 1.2CM+1.0Wx+1.0CV+1.6H | Combination | Min | 1.45 | -5538.5451 | -61.9568 | -138.2174 | -6.8705 | 24.6507 | 46.0975 | 1275 | 1.45
P7 | C23 | 1275 | (25_d) 1.2CM+1.0Wx+1.0CV+1.6H | Combination | Min | 2.9 | -5517.5542 | -61.9568 | -138.2174 | -6.8705 | 167.7164 | 9.2606 | 1275 | 2.9
P7 | C23 | 1275 | (26_d) 1.2CM+1.0Wy+1.0CV+1.6H | Combination | Max | 0 | -6043.3864 | 155.9387 | -76.5943 | 28.9045 | -88.7634 | 271.1917 | 1275 | 0
P7 | C23 | 1275 | (26_d) 1.2CM+1.0Wy+1.0CV+1.6H | Combination | Max | 1.45 | -6022.3955 | 155.9387 | -76.5943 | 28.9045 | 24.5059 | 47.4615 | 1275 | 1.45
P7 | C23 | 1275 | (26_d) 1.2CM+1.0Wy+1.0CV+1.6H | Combination | Max | 2.9 | -6001.4047 | 155.9387 | -76.5943 | 28.9045 | 222.7709 | -110.2499 | 1275 | 2.9
P7 | C23 | 1275 | (26_d) 1.2CM+1.0Wy+1.0CV+1.6H | Combination | Min | 0 | -6162.3253 | 108.7664 | -136.7345 | -5.5702 | -173.7592 | 205.1728 | 1275 | 0
P7 | C23 | 1275 | (26_d) 1.2CM+1.0Wy+1.0CV+1.6H | Combination | Min | 1.45 | -6141.3345 | 108.7664 | -136.7345 | -5.5702 | 22.2983 | 45.0806 | 1275 | 1.45
P7 | C23 | 1275 | (26_d) 1.2CM+1.0Wy+1.0CV+1.6H | Combination | Min | 2.9 | -6120.3436 | 108.7664 | -136.7345 | -5.5702 | 133.36 | -181.0304 | 1275 | 2.9
P7 | C23 | 1275 | (27_d) 1.2CM+1.0OrtX+1.0CV+1.6H | Combination | Max | 0 | -4539.2042 | 174.826 | 28.4726 | 76.502 | 75.8122 | 306.7291 | 1275 | 0
P7 | C23 | 1275 | (27_d) 1.2CM+1.0OrtX+1.0CV+1.6H | Combination | Max | 1.45 | -4518.2134 | 174.826 | 28.4726 | 76.502 | 68.8635 | 86.2577 | 1275 | 1.45
P7 | C23 | 1275 | (27_d) 1.2CM+1.0OrtX+1.0CV+1.6H | Combination | Max | 2.9 | -4497.2225 | 174.826 | 28.4726 | 76.502 | 344.5766 | 212.063 | 1275 | 2.9
P7 | C23 | 1275 | (27_d) 1.2CM+1.0OrtX+1.0CV+1.6H | Combination | Min | 0 | -6244.0532 | -115.2041 | -219.9626 | -68.4347 | -303.8643 | -129.9354 | 1275 | 0
P7 | C23 | 1275 | (27_d) 1.2CM+1.0OrtX+1.0CV+1.6H | Combination | Min | 1.45 | -6223.0623 | -115.2041 | -219.9626 | -68.4347 | -19.2551 | 4.0841 | 1275 | 1.45
P7 | C23 | 1275 | (27_d) 1.2CM+1.0OrtX+1.0CV+1.6H | Combination | Min | 2.9 | -6202.0715 | -115.2041 | -219.9626 | -68.4347 | -17.3076 | -208.1729 | 1275 | 2.9
P7 | C23 | 1275 | (28_d) 1.2CM+1.0OrtY+1.0CV+1.6H | Combination | Max | 0 | -4363.1922 | 191.1493 | -18.4175 | 46.1962 | 3.5919 | 333.1192 | 1275 | 0
P7 | C23 | 1275 | (28_d) 1.2CM+1.0OrtY+1.0CV+1.6H | Combination | Max | 1.45 | -4342.2013 | 191.1493 | -18.4175 | 46.1962 | 49.7915 | 94.6445 | 1275 | 1.45
P7 | C23 | 1275 | (28_d) 1.2CM+1.0OrtY+1.0CV+1.6H | Combination | Max | 2.9 | -4321.2105 | 191.1493 | -18.4175 | 46.1962 | 275.758 | 235.347 | 1275 | 2.9
P7 | C23 | 1275 | (28_d) 1.2CM+1.0OrtY+1.0CV+1.6H | Combination | Min | 0 | -6420.0652 | -131.5274 | -173.0725 | -38.1289 | -231.644 | -156.3255 | 1275 | 0
P7 | C23 | 1275 | (28_d) 1.2CM+1.0OrtY+1.0CV+1.6H | Combination | Min | 1.45 | -6399.0744 | -131.5274 | -173.0725 | -38.1289 | -0.183 | -4.3026 | 1275 | 1.45
P7 | C23 | 1275 | (28_d) 1.2CM+1.0OrtY+1.0CV+1.6H | Combination | Min | 2.9 | -6378.0835 | -131.5274 | -173.0725 | -38.1289 | 51.511 | -231.4569 | 1275 | 2.9
P7 | C23 | 1275 | (29_d) 0.9CM+1.0Wx+1.6H | Combination | Max | 0 | -2855.7212 | 20.4829 | -57.8927 | 17.0775 | -73.7934 | 54.2434 | 1275 | 0
P7 | C23 | 1275 | (29_d) 0.9CM+1.0Wx+1.6H | Combination | Max | 1.45 | -2839.978 | 20.4829 | -57.8927 | 17.0775 | 11.7257 | 25.1328 | 1275 | 1.45
P7 | C23 | 1275 | (29_d) 0.9CM+1.0Wx+1.6H | Combination | Max | 2.9 | -2824.2349 | 20.4829 | -57.8927 | 17.0775 | 152.2729 | 121.9141 | 1275 | 2.9
P7 | C23 | 1275 | (29_d) 0.9CM+1.0Wx+1.6H | Combination | Min | 0 | -3387.9728 | -67.4424 | -97.4441 | -8.8718 | -130.3148 | -73.6688 | 1275 | 0
P7 | C23 | 1275 | (29_d) 0.9CM+1.0Wx+1.6H | Combination | Min | 1.45 | -3372.2296 | -67.4424 | -97.4441 | -8.8718 | 10.151 | 23.7259 | 1275 | 1.45
P7 | C23 | 1275 | (29_d) 0.9CM+1.0Wx+1.6H | Combination | Min | 2.9 | -3356.4865 | -67.4424 | -97.4441 | -8.8718 | 94.0954 | -5.157 | 1275 | 2.9
P7 | C23 | 1275 | (30_d) 0.9CM+1.0Wy+1.6H | Combination | Max | 0 | -3871.8232 | 150.4531 | -35.8209 | 26.9032 | -44.1417 | 240.866 | 1275 | 0
P7 | C23 | 1275 | (30_d) 0.9CM+1.0Wy+1.6H | Combination | Max | 1.45 | -3856.0801 | 150.4531 | -35.8209 | 26.9032 | 10.0062 | 25.0899 | 1275 | 1.45
P7 | C23 | 1275 | (30_d) 0.9CM+1.0Wy+1.6H | Combination | Max | 2.9 | -3840.3369 | 150.4531 | -35.8209 | 26.9032 | 149.1499 | -124.6674 | 1275 | 2.9
P7 | C23 | 1275 | (30_d) 0.9CM+1.0Wy+1.6H | Combination | Min | 0 | -3990.7621 | 103.2809 | -95.9612 | -7.5715 | -129.1374 | 174.8471 | 1275 | 0
P7 | C23 | 1275 | (30_d) 0.9CM+1.0Wy+1.6H | Combination | Min | 1.45 | -3975.019 | 103.2809 | -95.9612 | -7.5715 | 7.7987 | 22.709 | 1275 | 1.45
P7 | C23 | 1275 | (30_d) 0.9CM+1.0Wy+1.6H | Combination | Min | 2.9 | -3959.2758 | 103.2809 | -95.9612 | -7.5715 | 59.7391 | -195.448 | 1275 | 2.9
P7 | C23 | 1275 | (31_d) 0.9CM+1.0OrtX+1.6H | Combination | Max | 0 | -2367.641 | 169.3405 | 69.246 | 74.5008 | 120.4339 | 276.4034 | 1275 | 0
P7 | C23 | 1275 | (31_d) 0.9CM+1.0OrtX+1.6H | Combination | Max | 1.45 | -2351.8979 | 169.3405 | 69.246 | 74.5008 | 54.3639 | 63.8861 | 1275 | 1.45
P7 | C23 | 1275 | (31_d) 0.9CM+1.0OrtX+1.6H | Combination | Max | 2.9 | -2336.1547 | 169.3405 | 69.246 | 74.5008 | 270.9556 | 197.6455 | 1275 | 2.9
P7 | C23 | 1275 | (31_d) 0.9CM+1.0OrtX+1.6H | Combination | Min | 0 | -4072.49 | -120.6897 | -179.1893 | -70.436 | -259.2425 | -160.261 | 1275 | 0
P7 | C23 | 1275 | (31_d) 0.9CM+1.0OrtX+1.6H | Combination | Min | 1.45 | -4056.7468 | -120.6897 | -179.1893 | -70.436 | -33.7547 | -18.2875 | 1275 | 1.45
P7 | C23 | 1275 | (31_d) 0.9CM+1.0OrtX+1.6H | Combination | Min | 2.9 | -4041.0037 | -120.6897 | -179.1893 | -70.436 | -90.9286 | -222.5905 | 1275 | 2.9
P7 | C23 | 1275 | (32_d) 0.9CM+1.0OrtY+1.6H | Combination | Max | 0 | -2191.629 | 185.6638 | 22.3559 | 44.195 | 48.2137 | 302.7936 | 1275 | 0
P7 | C23 | 1275 | (32_d) 0.9CM+1.0OrtY+1.6H | Combination | Max | 1.45 | -2175.8858 | 185.6638 | 22.3559 | 44.195 | 35.2918 | 72.2729 | 1275 | 1.45
P7 | C23 | 1275 | (32_d) 0.9CM+1.0OrtY+1.6H | Combination | Max | 2.9 | -2160.1427 | 185.6638 | 22.3559 | 44.195 | 202.137 | 220.9295 | 1275 | 2.9
P7 | C23 | 1275 | (32_d) 0.9CM+1.0OrtY+1.6H | Combination | Min | 0 | -4248.502 | -137.013 | -132.2992 | -40.1302 | -187.0223 | -186.6512 | 1275 | 0
P7 | C23 | 1275 | (32_d) 0.9CM+1.0OrtY+1.6H | Combination | Min | 1.45 | -4232.7589 | -137.013 | -132.2992 | -40.1302 | -14.6826 | -26.6742 | 1275 | 1.45
P7 | C23 | 1275 | (32_d) 0.9CM+1.0OrtY+1.6H | Combination | Min | 2.9 | -4217.0158 | -137.013 | -132.2992 | -40.1302 | -22.11 | -245.8745 | 1275 | 2.9
P7 | C23 | 1275 | (60_d) EnvolventeDiseño | Combination | Max | 0 | -2191.629 | 191.1493 | 69.246 | 76.502 | 120.4339 | 333.1192 | 1275 | 0
P7 | C23 | 1275 | (60_d) EnvolventeDiseño | Combination | Max | 1.45 | -2175.8858 | 191.1493 | 69.246 | 76.502 | 68.8635 | 94.6445 | 1275 | 1.45
P7 | C23 | 1275 | (60_d) EnvolventeDiseño | Combination | Max | 2.9 | -2160.1427 | 191.1493 | 69.246 | 76.502 | 344.5766 | 235.347 | 1275 | 2.9
P7 | C23 | 1275 | (60_d) EnvolventeDiseño | Combination | Min | 0 | -6420.0652 | -137.013 | -219.9626 | -70.436 | -303.8643 | -186.6512 | 1275 | 0
P7 | C23 | 1275 | (60_d) EnvolventeDiseño | Combination | Min | 1.45 | -6399.0744 | -137.013 | -219.9626 | -70.436 | -33.7547 | -26.6742 | 1275 | 1.45
P7 | C23 | 1275 | (60_d) EnvolventeDiseño | Combination | Min | 2.9 | -6378.0835 | -137.013 | -219.9626 | -70.436 | -90.9286 | -245.8745 | 1275 | 2.9
P7 | C23 | 1275 | (62_d) EnvolventeCortanteColumnas | Combination | Max | 0 | -134.869 | 513.6767 | 317.6136 | 221.4368 | 500.1232 | 822.6307 | 1275 | 0
P7 | C23 | 1275 | (62_d) EnvolventeCortanteColumnas | Combination | Max | 1.45 | -119.1258 | 513.6767 | 317.6136 | 221.4368 | 157.0928 | 193.875 | 1275 | 1.45
P7 | C23 | 1275 | (62_d) EnvolventeCortanteColumnas | Combination | Max | 2.9 | -103.3827 | 513.6767 | 317.6136 | 221.4368 | 706.6695 | 702.651 | 1275 | 2.9
P7 | C23 | 1275 | (62_d) EnvolventeCortanteColumnas | Combination | Min | 0 | -8477.0514 | -459.8391 | -468.4653 | -215.3747 | -683.528 | -676.0291 | 1275 | 0
P7 | C23 | 1275 | (62_d) EnvolventeCortanteColumnas | Combination | Min | 1.45 | -8456.0605 | -459.8391 | -468.4653 | -215.3747 | -121.7626 | -125.3379 | 1275 | 1.45
P7 | C23 | 1275 | (62_d) EnvolventeCortanteColumnas | Combination | Min | 2.9 | -8435.0696 | -459.8391 | -468.4653 | -215.3747 | -452.6043 | -712.1784 | 1275 | 2.9
P6 | C23 | 505 | SismoX (e=0.00) | LinRespSpec | Max | 0 | 2988.909 | 496.2832 | 527.2777 | 300.0479 | 795.3781 | 733.5729 | 505 | 0
P6 | C23 | 505 | SismoX (e=0.00) | LinRespSpec | Max | 1.45 | 2988.909 | 496.2832 | 527.2777 | 300.0479 | 170.1887 | 115.6148 | 505 | 1.45
P6 | C23 | 505 | SismoX (e=0.00) | LinRespSpec | Max | 2.9 | 2988.909 | 496.2832 | 527.2777 | 300.0479 | 770.9628 | 724.0742 | 505 | 2.9
P6 | C23 | 505 | SismoY (e=0.00) | LinRespSpec | Max | 0 | 4252.7562 | 609.8644 | 208.4958 | 104.0759 | 312.5365 | 903.6535 | 505 | 0
P6 | C23 | 505 | SismoY (e=0.00) | LinRespSpec | Max | 1.45 | 4252.7562 | 609.8644 | 208.4958 | 104.0759 | 54.1865 | 173.4825 | 505 | 1.45
P6 | C23 | 505 | SismoY (e=0.00) | LinRespSpec | Max | 2.9 | 4252.7562 | 609.8644 | 208.4958 | 104.0759 | 301.6402 | 898.6587 | 505 | 2.9
P6 | C23 | 505 | (20_d) 1.4CM | Combination |  | 0 | -5413.0948 | 56.6554 | -60.1539 | 2.8025 | -116.4935 | 87.5715 | 505 | 0
P6 | C23 | 505 | (20_d) 1.4CM | Combination |  | 1.45 | -5388.6055 | 56.6554 | -60.1539 | 2.8025 | -29.2703 | 5.4211 | 505 | 1.45
P6 | C23 | 505 | (20_d) 1.4CM | Combination |  | 2.9 | -5364.1161 | 56.6554 | -60.1539 | 2.8025 | 57.9528 | -76.7292 | 505 | 2.9
P6 | C23 | 505 | (21_d) 1.2CM+1.6CV+1.6H+0.5G | Combination |  | 0 | -6549.96 | 66.9978 | -56.7847 | 4.2463 | -121.2493 | 102.3026 | 505 | 0
P6 | C23 | 505 | (21_d) 1.2CM+1.6CV+1.6H+0.5G | Combination |  | 1.45 | -6528.9692 | 66.9978 | -56.7847 | 4.2463 | -38.9115 | 5.1558 | 505 | 1.45
P6 | C23 | 505 | (21_d) 1.2CM+1.6CV+1.6H+0.5G | Combination |  | 2.9 | -6507.9783 | 66.9978 | -56.7847 | 4.2463 | 43.4263 | -91.991 | 505 | 2.9
P6 | C23 | 505 | (22_d) 1.2CM+1.0CV+1.6H+G | Combination |  | 0 | -5835.0282 | 60.1853 | -54.7863 | 3.5673 | -113.2474 | 92.0382 | 505 | 0
P6 | C23 | 505 | (22_d) 1.2CM+1.0CV+1.6H+G | Combination |  | 1.45 | -5814.0373 | 60.1853 | -54.7863 | 3.5673 | -33.8073 | 4.7695 | 505 | 1.45
P6 | C23 | 505 | (22_d) 1.2CM+1.0CV+1.6H+G | Combination |  | 2.9 | -5793.0465 | 60.1853 | -54.7863 | 3.5673 | 45.6328 | -82.4992 | 505 | 2.9
P6 | C23 | 505 | (23_d) 1.2CM+0.5Wx+1.6H | Combination | Max | 0 | -4424.7686 | 46.7893 | -52.9267 | 9.7753 | -101.917 | 72.6813 | 505 | 0
P6 | C23 | 505 | (23_d) 1.2CM+0.5Wx+1.6H | Combination | Max | 1.45 | -4403.7777 | 46.7893 | -52.9267 | 9.7753 | -24.5917 | 5.2563 | 505 | 1.45
P6 | C23 | 505 | (23_d) 1.2CM+0.5Wx+1.6H | Combination | Max | 2.9 | -4382.7869 | 46.7893 | -52.9267 | 9.7753 | 82.5338 | 5.0528 | 505 | 2.9
P6 | C23 | 505 | (23_d) 1.2CM+0.5Wx+1.6H | Combination | Min | 0 | -4733.7886 | 0.1403 | -74.1631 | -3.3997 | -132.5392 | 5.4598 | 505 | 0
P6 | C23 | 505 | (23_d) 1.2CM+0.5Wx+1.6H | Combination | Min | 1.45 | -4712.7977 | 0.1403 | -74.1631 | -3.3997 | -25.1733 | 4.8369 | 505 | 1.45
P6 | C23 | 505 | (23_d) 1.2CM+0.5Wx+1.6H | Combination | Min | 2.9 | -4691.8068 | 0.1403 | -74.1631 | -3.3997 | 51.5705 | -63.0076 | 505 | 2.9
P6 | C23 | 505 | (24_d) 1.2CM+0.5Wy+1.6H | Combination | Max | 0 | -5019.887 | 115.7493 | -41.1541 | 15.4502 | -86.024 | 171.1365 | 505 | 0
P6 | C23 | 505 | (24_d) 1.2CM+0.5Wy+1.6H | Combination | Max | 1.45 | -4998.8961 | 115.7493 | -41.1541 | 15.4502 | -25.509 | 4.3436 | 505 | 1.45
P6 | C23 | 505 | (24_d) 1.2CM+0.5Wy+1.6H | Combination | Max | 2.9 | -4977.9053 | 115.7493 | -41.1541 | 15.4502 | 80.9769 | -127.4376 | 505 | 2.9
P6 | C23 | 505 | (24_d) 1.2CM+0.5Wy+1.6H | Combination | Min | 0 | -5089.1109 | 90.8836 | -73.4386 | -2.3963 | -131.9949 | 136.1248 | 505 | 0
P6 | C23 | 505 | (24_d) 1.2CM+0.5Wy+1.6H | Combination | Min | 1.45 | -5068.12 | 90.8836 | -73.4386 | -2.3963 | -26.3505 | 3.2234 | 505 | 1.45
P6 | C23 | 505 | (24_d) 1.2CM+0.5Wy+1.6H | Combination | Min | 2.9 | -5047.1292 | 90.8836 | -73.4386 | -2.3963 | 33.3229 | -164.5364 | 505 | 2.9
P6 | C23 | 505 | (25_d) 1.2CM+1.0Wx+1.0CV+1.6H | Combination | Max | 0 | -5401.2389 | 56.111 | -57.7338 | 18.2466 | -117.2709 | 87.559 | 505 | 0
P6 | C23 | 505 | (25_d) 1.2CM+1.0Wx+1.0CV+1.6H | Combination | Max | 1.45 | -5380.2481 | 56.111 | -57.7338 | 18.2466 | -32.3936 | 7.0368 | 505 | 1.45
P6 | C23 | 505 | (25_d) 1.2CM+1.0Wx+1.0CV+1.6H | Combination | Max | 2.9 | -5359.2572 | 56.111 | -57.7338 | 18.2466 | 112.0839 | 60.9577 | 505 | 2.9
P6 | C23 | 505 | (25_d) 1.2CM+1.0Wx+1.0CV+1.6H | Combination | Min | 0 | -6019.2788 | -37.1868 | -100.2066 | -8.1035 | -178.5153 | -46.8841 | 505 | 0
P6 | C23 | 505 | (25_d) 1.2CM+1.0Wx+1.0CV+1.6H | Combination | Min | 1.45 | -5998.288 | -37.1868 | -100.2066 | -8.1035 | -33.5568 | 6.198 | 505 | 1.45
P6 | C23 | 505 | (25_d) 1.2CM+1.0Wx+1.0CV+1.6H | Combination | Min | 2.9 | -5977.2971 | -37.1868 | -100.2066 | -8.1035 | 50.1572 | -75.1631 | 505 | 2.9
P6 | C23 | 505 | (26_d) 1.2CM+1.0Wy+1.0CV+1.6H | Combination | Max | 0 | -6591.4757 | 194.031 | -34.1886 | 29.5964 | -85.4848 | 284.4694 | 505 | 0
P6 | C23 | 505 | (26_d) 1.2CM+1.0Wy+1.0CV+1.6H | Combination | Max | 1.45 | -6570.4848 | 194.031 | -34.1886 | 29.5964 | -34.2284 | 5.2114 | 505 | 1.45
P6 | C23 | 505 | (26_d) 1.2CM+1.0Wy+1.0CV+1.6H | Combination | Max | 2.9 | -6549.4939 | 194.031 | -34.1886 | 29.5964 | 108.97 | -204.0231 | 505 | 2.9
P6 | C23 | 505 | (26_d) 1.2CM+1.0Wy+1.0CV+1.6H | Combination | Min | 0 | -6729.9235 | 144.2997 | -98.7575 | -6.0966 | -177.4267 | 214.446 | 505 | 0
P6 | C23 | 505 | (26_d) 1.2CM+1.0Wy+1.0CV+1.6H | Combination | Min | 1.45 | -6708.9326 | 144.2997 | -98.7575 | -6.0966 | -35.9113 | 2.9711 | 505 | 1.45
P6 | C23 | 505 | (26_d) 1.2CM+1.0Wy+1.0CV+1.6H | Combination | Min | 2.9 | -6687.9417 | 144.2997 | -98.7575 | -6.0966 | 13.6621 | -278.2206 | 505 | 2.9
P6 | C23 | 505 | (27_d) 1.2CM+1.0OrtX+1.0CV+1.6H | Combination | Max | 0 | -4883.6854 | 211.1185 | 76.2915 | 77.1832 | 84.3503 | 315.2779 | 505 | 0
P6 | C23 | 505 | (27_d) 1.2CM+1.0OrtX+1.0CV+1.6H | Combination | Max | 1.45 | -4862.6945 | 211.1185 | 76.2915 | 77.1832 | 7.6284 | 42.021 | 505 | 1.45
P6 | C23 | 505 | (27_d) 1.2CM+1.0OrtX+1.0CV+1.6H | Combination | Max | 2.9 | -4841.7037 | 211.1185 | 76.2915 | 77.1832 | 237.0632 | 138.3244 | 505 | 2.9
P6 | C23 | 505 | (27_d) 1.2CM+1.0OrtX+1.0CV+1.6H | Combination | Min | 0 | -6779.1235 | -90.767 | -185.8535 | -70.0483 | -310.8226 | -131.2416 | 505 | 0
P6 | C23 | 505 | (27_d) 1.2CM+1.0OrtX+1.0CV+1.6H | Combination | Min | 1.45 | -6758.1327 | -90.767 | -185.8535 | -70.0483 | -75.2359 | -32.4944 | 505 | 1.45
P6 | C23 | 505 | (27_d) 1.2CM+1.0OrtX+1.0CV+1.6H | Combination | Min | 2.9 | -6737.1418 | -90.767 | -185.8535 | -70.0483 | -145.8057 | -303.3075 | 505 | 2.9
P6 | C23 | 505 | (28_d) 1.2CM+1.0OrtY+1.0CV+1.6H | Combination | Max | 0 | -4687.0869 | 228.7867 | 26.7032 | 46.6986 | 9.2416 | 341.7349 | 505 | 0
P6 | C23 | 505 | (28_d) 1.2CM+1.0OrtY+1.0CV+1.6H | Combination | Max | 1.45 | -4666.0961 | 228.7867 | 26.7032 | 46.6986 | -10.4164 | 51.0226 | 505 | 1.45
P6 | C23 | 505 | (28_d) 1.2CM+1.0OrtY+1.0CV+1.6H | Combination | Max | 2.9 | -4645.1052 | 228.7867 | 26.7032 | 46.6986 | 164.0574 | 165.482 | 505 | 2.9
P6 | C23 | 505 | (28_d) 1.2CM+1.0OrtY+1.0CV+1.6H | Combination | Min | 0 | -6975.722 | -108.4352 | -136.2653 | -39.5637 | -235.7139 | -157.6986 | 505 | 0
P6 | C23 | 505 | (28_d) 1.2CM+1.0OrtY+1.0CV+1.6H | Combination | Min | 1.45 | -6954.7311 | -108.4352 | -136.2653 | -39.5637 | -57.1911 | -41.496 | 505 | 1.45
P6 | C23 | 505 | (28_d) 1.2CM+1.0OrtY+1.0CV+1.6H | Combination | Min | 2.9 | -6933.7403 | -108.4352 | -136.2653 | -39.5637 | -72.7999 | -330.4651 | 505 | 2.9
P6 | C23 | 505 | (29_d) 0.9CM+1.0Wx+1.6H | Combination | Max | 0 | -3049.737 | 32.6165 | -41.513 | 16.5143 | -78.9715 | 51.6864 | 505 | 0
P6 | C23 | 505 | (29_d) 0.9CM+1.0Wx+1.6H | Combination | Max | 1.45 | -3033.9938 | 32.6165 | -41.513 | 16.5143 | -17.6144 | 5.2314 | 505 | 1.45
P6 | C23 | 505 | (29_d) 0.9CM+1.0Wx+1.6H | Combination | Max | 2.9 | -3018.2507 | 32.6165 | -41.513 | 16.5143 | 103.343 | 93.2194 | 505 | 2.9
P6 | C23 | 505 | (29_d) 0.9CM+1.0Wx+1.6H | Combination | Min | 0 | -3667.7768 | -60.6814 | -83.9858 | -9.8358 | -140.2159 | -82.7567 | 505 | 0
P6 | C23 | 505 | (29_d) 0.9CM+1.0Wx+1.6H | Combination | Min | 1.45 | -3652.0337 | -60.6814 | -83.9858 | -9.8358 | -18.7776 | 4.3925 | 505 | 1.45
P6 | C23 | 505 | (29_d) 0.9CM+1.0Wx+1.6H | Combination | Min | 2.9 | -3636.2905 | -60.6814 | -83.9858 | -9.8358 | 41.4163 | -42.9014 | 505 | 2.9
P6 | C23 | 505 | (30_d) 0.9CM+1.0Wy+1.6H | Combination | Max | 0 | -4239.9737 | 170.5365 | -17.9678 | 27.8642 | -47.1854 | 248.5968 | 505 | 0
P6 | C23 | 505 | (30_d) 0.9CM+1.0Wy+1.6H | Combination | Max | 1.45 | -4224.2305 | 170.5365 | -17.9678 | 27.8642 | -19.4492 | 3.406 | 505 | 1.45
P6 | C23 | 505 | (30_d) 0.9CM+1.0Wy+1.6H | Combination | Max | 2.9 | -4208.4874 | 170.5365 | -17.9678 | 27.8642 | 100.229 | -171.7614 | 505 | 2.9
P6 | C23 | 505 | (30_d) 0.9CM+1.0Wy+1.6H | Combination | Min | 0 | -4378.4215 | 120.8051 | -82.5367 | -7.8289 | -139.1273 | 178.5734 | 505 | 0
P6 | C23 | 505 | (30_d) 0.9CM+1.0Wy+1.6H | Combination | Min | 1.45 | -4362.6783 | 120.8051 | -82.5367 | -7.8289 | -21.1321 | 1.1657 | 505 | 1.45
P6 | C23 | 505 | (30_d) 0.9CM+1.0Wy+1.6H | Combination | Min | 2.9 | -4346.9352 | 120.8051 | -82.5367 | -7.8289 | 4.9212 | -245.9589 | 505 | 2.9
P6 | C23 | 505 | (31_d) 0.9CM+1.0OrtX+1.6H | Combination | Max | 0 | -2532.1834 | 187.624 | 92.5123 | 75.4509 | 122.6497 | 279.4054 | 505 | 0
P6 | C23 | 505 | (31_d) 0.9CM+1.0OrtX+1.6H | Combination | Max | 1.45 | -2516.4403 | 187.624 | 92.5123 | 75.4509 | 22.4077 | 40.2155 | 505 | 1.45
P6 | C23 | 505 | (31_d) 0.9CM+1.0OrtX+1.6H | Combination | Max | 2.9 | -2500.6971 | 187.624 | 92.5123 | 75.4509 | 228.3222 | 170.5861 | 505 | 2.9
P6 | C23 | 505 | (31_d) 0.9CM+1.0OrtX+1.6H | Combination | Min | 0 | -4427.6216 | -114.2616 | -169.6327 | -71.7805 | -272.5232 | -167.1142 | 505 | 0
P6 | C23 | 505 | (31_d) 0.9CM+1.0OrtX+1.6H | Combination | Min | 1.45 | -4411.8784 | -114.2616 | -169.6327 | -71.7805 | -60.4566 | -34.2998 | 505 | 1.45
P6 | C23 | 505 | (31_d) 0.9CM+1.0OrtX+1.6H | Combination | Min | 2.9 | -4396.1353 | -114.2616 | -169.6327 | -71.7805 | -154.5466 | -271.0458 | 505 | 2.9
P6 | C23 | 505 | (32_d) 0.9CM+1.0OrtY+1.6H | Combination | Max | 0 | -2335.585 | 205.2922 | 42.9241 | 44.9664 | 47.541 | 305.8623 | 505 | 0
P6 | C23 | 505 | (32_d) 0.9CM+1.0OrtY+1.6H | Combination | Max | 1.45 | -2319.8418 | 205.2922 | 42.9241 | 44.9664 | 4.3629 | 49.2172 | 505 | 1.45
P6 | C23 | 505 | (32_d) 0.9CM+1.0OrtY+1.6H | Combination | Max | 2.9 | -2304.0987 | 205.2922 | 42.9241 | 44.9664 | 155.3165 | 197.7437 | 505 | 2.9
P6 | C23 | 505 | (32_d) 0.9CM+1.0OrtY+1.6H | Combination | Min | 0 | -4624.22 | -131.9298 | -120.0445 | -41.296 | -197.4145 | -193.5711 | 505 | 0
P6 | C23 | 505 | (32_d) 0.9CM+1.0OrtY+1.6H | Combination | Min | 1.45 | -4608.4769 | -131.9298 | -120.0445 | -41.296 | -42.4118 | -43.3015 | 505 | 1.45
P6 | C23 | 505 | (32_d) 0.9CM+1.0OrtY+1.6H | Combination | Min | 2.9 | -4592.7337 | -131.9298 | -120.0445 | -41.296 | -81.5409 | -298.2034 | 505 | 2.9
P6 | C23 | 505 | (60_d) EnvolventeDiseño | Combination | Max | 0 | -2335.585 | 228.7867 | 92.5123 | 77.1832 | 122.6497 | 341.7349 | 505 | 0
P6 | C23 | 505 | (60_d) EnvolventeDiseño | Combination | Max | 1.45 | -2319.8418 | 228.7867 | 92.5123 | 77.1832 | 22.4077 | 51.0226 | 505 | 1.45
P6 | C23 | 505 | (60_d) EnvolventeDiseño | Combination | Max | 2.9 | -2304.0987 | 228.7867 | 92.5123 | 77.1832 | 237.0632 | 197.7437 | 505 | 2.9
P6 | C23 | 505 | (60_d) EnvolventeDiseño | Combination | Min | 0 | -6975.722 | -131.9298 | -185.8535 | -71.7805 | -310.8226 | -193.5711 | 505 | 0
P6 | C23 | 505 | (60_d) EnvolventeDiseño | Combination | Min | 1.45 | -6954.7311 | -131.9298 | -185.8535 | -71.7805 | -75.2359 | -43.3015 | 505 | 1.45
P6 | C23 | 505 | (60_d) EnvolventeDiseño | Combination | Min | 2.9 | -6933.7403 | -131.9298 | -185.8535 | -71.7805 | -154.5466 | -330.4651 | 505 | 2.9
P6 | C23 | 505 | (62_d) EnvolventeCortanteColumnas | Combination | Max | 0 | -46.8941 | 565.7488 | 354.5473 | 224.381 | 517.8707 | 841.3187 | 505 | 0
P6 | C23 | 505 | (62_d) EnvolventeCortanteColumnas | Combination | Max | 1.45 | -31.1509 | 565.7488 | 354.5473 | 224.381 | 105.4798 | 144.0684 | 505 | 1.45
P6 | C23 | 505 | (62_d) EnvolventeCortanteColumnas | Combination | Max | 2.9 | -15.4078 | 565.7488 | 354.5473 | 224.381 | 620.2996 | 694.5947 | 505 | 2.9
P6 | C23 | 505 | (62_d) EnvolventeCortanteColumnas | Combination | Min | 0 | -9264.3013 | -469.4115 | -448.1088 | -219.0455 | -705.9474 | -692.8543 | 505 | 0
P6 | C23 | 505 | (62_d) EnvolventeCortanteColumnas | Combination | Min | 1.45 | -9243.3104 | -469.4115 | -448.1088 | -219.0455 | -157.8923 | -135.2929 | 505 | 1.45
P6 | C23 | 505 | (62_d) EnvolventeCortanteColumnas | Combination | Min | 2.9 | -9222.3195 | -469.4115 | -448.1088 | -219.0455 | -537.0478 | -825.5083 | 505 | 2.9
P5 | C23 | 293 | SismoX (e=0.00) | LinRespSpec | Max | 0 | 3288.0311 | 500.2977 | 530.2283 | 327.8147 | 819.4889 | 764.3051 | 293 | 0
P5 | C23 | 293 | SismoX (e=0.00) | LinRespSpec | Max | 1.45 | 3288.0311 | 500.2977 | 530.2283 | 327.8147 | 168.9765 | 110.355 | 293 | 1.45
P5 | C23 | 293 | SismoX (e=0.00) | LinRespSpec | Max | 2.9 | 3288.0311 | 500.2977 | 530.2283 | 327.8147 | 753.4894 | 701.9233 | 293 | 2.9
P5 | C23 | 293 | SismoY (e=0.00) | LinRespSpec | Max | 0 | 4689.8571 | 614.0846 | 209.8035 | 116.2881 | 321.3764 | 937.1605 | 293 | 0
P5 | C23 | 293 | SismoY (e=0.00) | LinRespSpec | Max | 1.45 | 4689.8571 | 614.0846 | 209.8035 | 116.2881 | 53.9262 | 168.3771 | 293 | 1.45
P5 | C23 | 293 | SismoY (e=0.00) | LinRespSpec | Max | 2.9 | 4689.8571 | 614.0846 | 209.8035 | 116.2881 | 296.0184 | 874.1494 | 293 | 2.9
P5 | C23 | 293 | (20_d) 1.4CM | Combination |  | 0 | -5773.6996 | 39.4392 | -100.0677 | 2.8835 | -151.9824 | 78.5774 | 293 | 0
P5 | C23 | 293 | (20_d) 1.4CM | Combination |  | 1.45 | -5750.2306 | 39.4392 | -100.0677 | 2.8835 | -6.8842 | 21.3906 | 293 | 1.45
P5 | C23 | 293 | (20_d) 1.4CM | Combination |  | 2.9 | -5726.7616 | 39.4392 | -100.0677 | 2.8835 | 138.214 | -35.7962 | 293 | 2.9
P5 | C23 | 293 | (21_d) 1.2CM+1.6CV+1.6H+0.5G | Combination |  | 0 | -6921.9316 | 40.6872 | -110.6263 | 4.3623 | -168.4049 | 86.1548 | 293 | 0
P5 | C23 | 293 | (21_d) 1.2CM+1.6CV+1.6H+0.5G | Combination |  | 1.45 | -6901.8153 | 40.6872 | -110.6263 | 4.3623 | -7.9968 | 27.1583 | 293 | 1.45
P5 | C23 | 293 | (21_d) 1.2CM+1.6CV+1.6H+0.5G | Combination |  | 2.9 | -6881.6991 | 40.6872 | -110.6263 | 4.3623 | 152.4113 | -31.8381 | 293 | 2.9
P5 | C23 | 293 | (22_d) 1.2CM+1.0CV+1.6H+G | Combination |  | 0 | -6183.5404 | 38.2918 | -101.2583 | 3.6902 | -154.1954 | 79.0605 | 293 | 0
P5 | C23 | 293 | (22_d) 1.2CM+1.0CV+1.6H+G | Combination |  | 1.45 | -6163.4241 | 38.2918 | -101.2583 | 3.6902 | -7.3709 | 23.5374 | 293 | 1.45
P5 | C23 | 293 | (22_d) 1.2CM+1.0CV+1.6H+G | Combination |  | 2.9 | -6143.3079 | 38.2918 | -101.2583 | 3.6902 | 139.4536 | -31.9858 | 293 | 2.9
P5 | C23 | 293 | (23_d) 1.2CM+0.5Wx+1.6H | Combination | Max | 0 | -4700.3339 | 31.8396 | -87.1687 | 10.164 | -131.8266 | 64.5634 | 293 | 0
P5 | C23 | 293 | (23_d) 1.2CM+0.5Wx+1.6H | Combination | Max | 1.45 | -4680.2176 | 31.8396 | -87.1687 | 10.164 | -5.432 | 18.3961 | 293 | 1.45
P5 | C23 | 293 | (23_d) 1.2CM+0.5Wx+1.6H | Combination | Max | 2.9 | -4660.1014 | 31.8396 | -87.1687 | 10.164 | 150.546 | 37.8833 | 293 | 2.9
P5 | C23 | 293 | (23_d) 1.2CM+0.5Wx+1.6H | Combination | Min | 0 | -5053.344 | -15.2316 | -108.6073 | -4.1258 | -164.4151 | -6.2883 | 293 | 0
P5 | C23 | 293 | (23_d) 1.2CM+0.5Wx+1.6H | Combination | Min | 1.45 | -5033.2278 | -15.2316 | -108.6073 | -4.1258 | -6.9346 | 15.7975 | 293 | 1.45
P5 | C23 | 293 | (23_d) 1.2CM+0.5Wx+1.6H | Combination | Min | 2.9 | -5013.1115 | -15.2316 | -108.6073 | -4.1258 | 120.9626 | -27.7713 | 293 | 2.9
P5 | C23 | 293 | (24_d) 1.2CM+0.5Wy+1.6H | Combination | Max | 0 | -5384.7723 | 101.959 | -74.6738 | 17.2519 | -115.6317 | 168.842 | 293 | 0
P5 | C23 | 293 | (24_d) 1.2CM+0.5Wy+1.6H | Combination | Max | 1.45 | -5364.6561 | 101.959 | -74.6738 | 17.2519 | -7.3548 | 21.2009 | 293 | 1.45
P5 | C23 | 293 | (24_d) 1.2CM+0.5Wy+1.6H | Combination | Max | 2.9 | -5344.5398 | 101.959 | -74.6738 | 17.2519 | 147.7282 | -89.8486 | 293 | 2.9
P5 | C23 | 293 | (24_d) 1.2CM+0.5Wy+1.6H | Combination | Min | 0 | -5464.1817 | 76.3169 | -107.5526 | -2.5591 | -164.1743 | 131.4704 | 293 | 0
P5 | C23 | 293 | (24_d) 1.2CM+0.5Wy+1.6H | Combination | Min | 1.45 | -5444.0655 | 76.3169 | -107.5526 | -2.5591 | -8.2686 | 20.8109 | 293 | 1.45
P5 | C23 | 293 | (24_d) 1.2CM+0.5Wy+1.6H | Combination | Min | 2.9 | -5423.9493 | 76.3169 | -107.5526 | -2.5591 | 100.9222 | -126.8392 | 293 | 2.9
P5 | C23 | 293 | (25_d) 1.2CM+1.0Wx+1.0CV+1.6H | Combination | Max | 0 | -5682.0672 | 33.3787 | -104.311 | 18.8779 | -156.8339 | 73.7303 | 293 | 0
P5 | C23 | 293 | (25_d) 1.2CM+1.0Wx+1.0CV+1.6H | Combination | Max | 1.45 | -5661.951 | 33.3787 | -104.311 | 18.8779 | -5.5829 | 25.3312 | 293 | 1.45
P5 | C23 | 293 | (25_d) 1.2CM+1.0Wx+1.0CV+1.6H | Combination | Max | 2.9 | -5641.8347 | 33.3787 | -104.311 | 18.8779 | 204.8346 | 108.2412 | 293 | 2.9
P5 | C23 | 293 | (25_d) 1.2CM+1.0Wx+1.0CV+1.6H | Combination | Min | 0 | -6388.0876 | -60.7636 | -147.1881 | -9.7016 | -222.0108 | -67.9731 | 293 | 0
P5 | C23 | 293 | (25_d) 1.2CM+1.0Wx+1.0CV+1.6H | Combination | Min | 1.45 | -6367.9713 | -60.7636 | -147.1881 | -9.7016 | -8.5881 | 20.1341 | 293 | 1.45
P5 | C23 | 293 | (25_d) 1.2CM+1.0Wx+1.0CV+1.6H | Combination | Min | 2.9 | -6347.8551 | -60.7636 | -147.1881 | -9.7016 | 145.668 | -23.0679 | 293 | 2.9
P5 | C23 | 293 | (26_d) 1.2CM+1.0Wy+1.0CV+1.6H | Combination | Max | 0 | -7050.9441 | 173.6176 | -79.3211 | 33.0538 | -124.4441 | 282.2874 | 293 | 0
P5 | C23 | 293 | (26_d) 1.2CM+1.0Wy+1.0CV+1.6H | Combination | Max | 1.45 | -7030.8279 | 173.6176 | -79.3211 | 33.0538 | -9.4285 | 30.9408 | 293 | 1.45
P5 | C23 | 293 | (26_d) 1.2CM+1.0Wy+1.0CV+1.6H | Combination | Max | 2.9 | -7010.7116 | 173.6176 | -79.3211 | 33.0538 | 199.199 | -147.2225 | 293 | 2.9
P5 | C23 | 293 | (26_d) 1.2CM+1.0Wy+1.0CV+1.6H | Combination | Min | 0 | -7209.763 | 122.3333 | -145.0787 | -6.5682 | -221.5292 | 207.5442 | 293 | 0
P5 | C23 | 293 | (26_d) 1.2CM+1.0Wy+1.0CV+1.6H | Combination | Min | 1.45 | -7189.6468 | 122.3333 | -145.0787 | -6.5682 | -11.2561 | 30.1609 | 293 | 1.45
P5 | C23 | 293 | (26_d) 1.2CM+1.0Wy+1.0CV+1.6H | Combination | Min | 2.9 | -7169.5305 | 122.3333 | -145.0787 | -6.5682 | 105.5871 | -221.2036 | 293 | 2.9
P5 | C23 | 293 | (27_d) 1.2CM+1.0OrtX+1.0CV+1.6H | Combination | Max | 0 | -5136.5738 | 190.4013 | 30.5624 | 84.2905 | 49.3497 | 311.367 | 293 | 0
P5 | C23 | 293 | (27_d) 1.2CM+1.0OrtX+1.0CV+1.6H | Combination | Max | 1.45 | -5116.4575 | 190.4013 | 30.5624 | 84.2905 | 33.7782 | 59.2792 | 293 | 1.45
P5 | C23 | 293 | (27_d) 1.2CM+1.0OrtX+1.0CV+1.6H | Combination | Max | 2.9 | -5096.3413 | 190.4013 | 30.5624 | 84.2905 | 326.6263 | 182.2771 | 293 | 2.9
P5 | C23 | 293 | (27_d) 1.2CM+1.0OrtX+1.0CV+1.6H | Combination | Min | 0 | -7223.2352 | -113.8312 | -233.0684 | -76.91 | -357.7178 | -153.2789 | 293 | 0
P5 | C23 | 293 | (27_d) 1.2CM+1.0OrtX+1.0CV+1.6H | Combination | Min | 1.45 | -7203.119 | -113.8312 | -233.0684 | -76.91 | -48.5126 | -12.2177 | 293 | 1.45
P5 | C23 | 293 | (27_d) 1.2CM+1.0OrtX+1.0CV+1.6H | Combination | Min | 2.9 | -7183.0027 | -113.8312 | -233.0684 | -76.91 | -47.727 | -246.2421 | 293 | 2.9
P5 | C23 | 293 | (28_d) 1.2CM+1.0OrtY+1.0CV+1.6H | Combination | Max | 0 | -4918.512 | 208.1015 | -19.2815 | 51.3864 | -28.1345 | 338.2556 | 293 | 0
P5 | C23 | 293 | (28_d) 1.2CM+1.0OrtY+1.0CV+1.6H | Combination | Max | 1.45 | -4898.3957 | 208.1015 | -19.2815 | 51.3864 | 15.8815 | 68.3049 | 293 | 1.45
P5 | C23 | 293 | (28_d) 1.2CM+1.0OrtY+1.0CV+1.6H | Combination | Max | 2.9 | -4878.2795 | 208.1015 | -19.2815 | 51.3864 | 255.4642 | 209.0678 | 293 | 2.9
P5 | C23 | 293 | (28_d) 1.2CM+1.0OrtY+1.0CV+1.6H | Combination | Min | 0 | -7441.2971 | -131.5314 | -183.2246 | -44.0058 | -280.2337 | -180.1675 | 293 | 0
P5 | C23 | 293 | (28_d) 1.2CM+1.0OrtY+1.0CV+1.6H | Combination | Min | 1.45 | -7421.1808 | -131.5314 | -183.2246 | -44.0058 | -30.6159 | -21.2434 | 293 | 1.45
P5 | C23 | 293 | (28_d) 1.2CM+1.0OrtY+1.0CV+1.6H | Combination | Min | 2.9 | -7401.0646 | -131.5314 | -183.2246 | -44.0058 | 23.4352 | -273.0328 | 293 | 2.9
P5 | C23 | 293 | (29_d) 0.9CM+1.0Wx+1.6H | Combination | Max | 0 | -3214.1939 | 20.9351 | -67.2546 | 17.1399 | -100.5839 | 45.0685 | 293 | 0
P5 | C23 | 293 | (29_d) 0.9CM+1.0Wx+1.6H | Combination | Max | 1.45 | -3199.1067 | 20.9351 | -67.2546 | 17.1399 | -3.0647 | 14.7126 | 293 | 1.45
P5 | C23 | 293 | (29_d) 0.9CM+1.0Wx+1.6H | Combination | Max | 2.9 | -3184.0195 | 20.9351 | -67.2546 | 17.1399 | 153.6211 | 115.6658 | 293 | 2.9
P5 | C23 | 293 | (29_d) 0.9CM+1.0Wx+1.6H | Combination | Min | 0 | -3920.2142 | -73.2071 | -110.1317 | -11.4396 | -165.7608 | -96.6349 | 293 | 0
P5 | C23 | 293 | (29_d) 0.9CM+1.0Wx+1.6H | Combination | Min | 1.45 | -3905.127 | -73.2071 | -110.1317 | -11.4396 | -6.0698 | 9.5154 | 293 | 1.45
P5 | C23 | 293 | (29_d) 0.9CM+1.0Wx+1.6H | Combination | Min | 2.9 | -3890.0399 | -73.2071 | -110.1317 | -11.4396 | 94.4545 | -15.6434 | 293 | 2.9
P5 | C23 | 293 | (30_d) 0.9CM+1.0Wy+1.6H | Combination | Max | 0 | -4583.0708 | 161.174 | -42.2647 | 31.3158 | -68.1941 | 253.6256 | 293 | 0
P5 | C23 | 293 | (30_d) 0.9CM+1.0Wy+1.6H | Combination | Max | 1.45 | -4567.9836 | 161.174 | -42.2647 | 31.3158 | -6.9102 | 20.3222 | 293 | 1.45
P5 | C23 | 293 | (30_d) 0.9CM+1.0Wy+1.6H | Combination | Max | 2.9 | -4552.8964 | 161.174 | -42.2647 | 31.3158 | 147.9856 | -139.798 | 293 | 2.9
P5 | C23 | 293 | (30_d) 0.9CM+1.0Wy+1.6H | Combination | Min | 0 | -4741.8897 | 109.8898 | -108.0223 | -8.3062 | -165.2792 | 178.8824 | 293 | 0
P5 | C23 | 293 | (30_d) 0.9CM+1.0Wy+1.6H | Combination | Min | 1.45 | -4726.8025 | 109.8898 | -108.0223 | -8.3062 | -8.7379 | 19.5422 | 293 | 1.45
P5 | C23 | 293 | (30_d) 0.9CM+1.0Wy+1.6H | Combination | Min | 2.9 | -4711.7153 | 109.8898 | -108.0223 | -8.3062 | 54.3737 | -213.7791 | 293 | 2.9
P5 | C23 | 293 | (31_d) 0.9CM+1.0OrtX+1.6H | Combination | Max | 0 | -2668.7004 | 177.9577 | 67.6188 | 82.5525 | 105.5997 | 282.7052 | 293 | 0
P5 | C23 | 293 | (31_d) 0.9CM+1.0OrtX+1.6H | Combination | Max | 1.45 | -2653.6132 | 177.9577 | 67.6188 | 82.5525 | 36.2965 | 48.6606 | 293 | 1.45
P5 | C23 | 293 | (31_d) 0.9CM+1.0OrtX+1.6H | Combination | Max | 2.9 | -2638.5261 | 177.9577 | 67.6188 | 82.5525 | 275.4129 | 189.7016 | 293 | 2.9
P5 | C23 | 293 | (31_d) 0.9CM+1.0OrtX+1.6H | Combination | Min | 0 | -4755.3619 | -126.2748 | -196.012 | -78.648 | -301.4678 | -181.9407 | 293 | 0
P5 | C23 | 293 | (31_d) 0.9CM+1.0OrtX+1.6H | Combination | Min | 1.45 | -4740.2747 | -126.2748 | -196.012 | -78.648 | -45.9943 | -22.8364 | 293 | 1.45
P5 | C23 | 293 | (31_d) 0.9CM+1.0OrtX+1.6H | Combination | Min | 2.9 | -4725.1875 | -126.2748 | -196.012 | -78.648 | -98.9405 | -238.8176 | 293 | 2.9
P5 | C23 | 293 | (32_d) 0.9CM+1.0OrtY+1.6H | Combination | Max | 0 | -2450.6386 | 195.6579 | 17.7749 | 49.6484 | 28.1155 | 309.5938 | 293 | 0
P5 | C23 | 293 | (32_d) 0.9CM+1.0OrtY+1.6H | Combination | Max | 1.45 | -2435.5514 | 195.6579 | 17.7749 | 49.6484 | 18.3998 | 57.6863 | 293 | 1.45
P5 | C23 | 293 | (32_d) 0.9CM+1.0OrtY+1.6H | Combination | Max | 2.9 | -2420.4642 | 195.6579 | 17.7749 | 49.6484 | 204.2507 | 216.4923 | 293 | 2.9
P5 | C23 | 293 | (32_d) 0.9CM+1.0OrtY+1.6H | Combination | Min | 0 | -4973.4237 | -143.975 | -146.1682 | -45.7438 | -223.9836 | -208.8293 | 293 | 0
P5 | C23 | 293 | (32_d) 0.9CM+1.0OrtY+1.6H | Combination | Min | 1.45 | -4958.3365 | -143.975 | -146.1682 | -45.7438 | -28.0976 | -31.862 | 293 | 1.45
P5 | C23 | 293 | (32_d) 0.9CM+1.0OrtY+1.6H | Combination | Min | 2.9 | -4943.2493 | -143.975 | -146.1682 | -45.7438 | -27.7783 | -265.6083 | 293 | 2.9
P5 | C23 | 293 | (60_d) EnvolventeDiseño | Combination | Max | 0 | -2450.6386 | 208.1015 | 67.6188 | 84.2905 | 105.5997 | 338.2556 | 293 | 0
P5 | C23 | 293 | (60_d) EnvolventeDiseño | Combination | Max | 1.45 | -2435.5514 | 208.1015 | 67.6188 | 84.2905 | 36.2965 | 68.3049 | 293 | 1.45
P5 | C23 | 293 | (60_d) EnvolventeDiseño | Combination | Max | 2.9 | -2420.4642 | 208.1015 | 67.6188 | 84.2905 | 326.6263 | 216.4923 | 293 | 2.9
P5 | C23 | 293 | (60_d) EnvolventeDiseño | Combination | Min | 0 | -7441.2971 | -143.975 | -233.0684 | -78.648 | -357.7178 | -208.8293 | 293 | 0
P5 | C23 | 293 | (60_d) EnvolventeDiseño | Combination | Min | 1.45 | -7421.1808 | -143.975 | -233.0684 | -78.648 | -48.5126 | -31.862 | 293 | 1.45
P5 | C23 | 293 | (60_d) EnvolventeDiseño | Combination | Min | 2.9 | -7401.0646 | -143.975 | -233.0684 | -78.648 | -98.9405 | -273.0328 | 293 | 2.9
P5 | C23 | 293 | (62_d) EnvolventeCortanteColumnas | Combination | Max | 0 | 72.5136 | 547.2466 | 331.117 | 245.3924 | 512.8983 | 856.8105 | 293 | 0
P5 | C23 | 293 | (62_d) EnvolventeCortanteColumnas | Combination | Max | 1.45 | 87.6008 | 547.2466 | 331.117 | 245.3924 | 119.0107 | 158.6921 | 293 | 1.45
P5 | C23 | 293 | (62_d) EnvolventeCortanteColumnas | Combination | Max | 2.9 | 102.688 | 547.2466 | 331.117 | 245.3924 | 701.5953 | 700.1391 | 293 | 2.9
P5 | C23 | 293 | (62_d) EnvolventeCortanteColumnas | Combination | Min | 0 | -9963.715 | -484.0955 | -496.8318 | -239.9471 | -764.5542 | -727.1206 | 293 | 0
P5 | C23 | 293 | (62_d) EnvolventeCortanteColumnas | Combination | Min | 1.45 | -9943.5988 | -484.0955 | -496.8318 | -239.9471 | -130.38 | -120.5713 | 293 | 1.45
P5 | C23 | 293 | (62_d) EnvolventeCortanteColumnas | Combination | Min | 2.9 | -9923.4825 | -484.0955 | -496.8318 | -239.9471 | -472.6781 | -753.5873 | 293 | 2.9
P4 | C23 | 173 | SismoX (e=0.00) | LinRespSpec | Max | 0 | 3588.6019 | 538.0185 | 565.3579 | 319.0033 | 944.6907 | 903.9633 | 173 | 0
P4 | C23 | 173 | SismoX (e=0.00) | LinRespSpec | Max | 1.45 | 3588.6019 | 538.0185 | 565.3579 | 319.0033 | 189.7127 | 149.6692 | 173 | 1.45
P4 | C23 | 173 | SismoX (e=0.00) | LinRespSpec | Max | 2.9 | 3588.6019 | 538.0185 | 565.3579 | 319.0033 | 723.5908 | 666.9692 | 173 | 2.9
P4 | C23 | 173 | SismoY (e=0.00) | LinRespSpec | Max | 0 | 5138.0552 | 670.2574 | 222.7446 | 116.9585 | 369.8493 | 1113.7678 | 173 | 0
P4 | C23 | 173 | SismoY (e=0.00) | LinRespSpec | Max | 1.45 | 5138.0552 | 670.2574 | 222.7446 | 116.9585 | 66.0374 | 196.1828 | 173 | 1.45
P4 | C23 | 173 | SismoY (e=0.00) | LinRespSpec | Max | 2.9 | 5138.0552 | 670.2574 | 222.7446 | 116.9585 | 283.8398 | 851.805 | 173 | 2.9
P4 | C23 | 173 | (20_d) 1.4CM | Combination |  | 0 | -6133.2575 | 36.949 | -88.9364 | 2.7327 | -146.6969 | 65.6936 | 173 | 0
P4 | C23 | 173 | (20_d) 1.4CM | Combination |  | 1.45 | -6109.7886 | 36.949 | -88.9364 | 2.7327 | -17.7392 | 12.1176 | 173 | 1.45
P4 | C23 | 173 | (20_d) 1.4CM | Combination |  | 2.9 | -6086.3196 | 36.949 | -88.9364 | 2.7327 | 111.2186 | -41.4585 | 173 | 2.9
P4 | C23 | 173 | (21_d) 1.2CM+1.6CV+1.6H+0.5G | Combination |  | 0 | -7293.3042 | 40.3651 | -96.064 | 4.1467 | -161.4116 | 73.4346 | 173 | 0
P4 | C23 | 173 | (21_d) 1.2CM+1.6CV+1.6H+0.5G | Combination |  | 1.45 | -7273.188 | 40.3651 | -96.064 | 4.1467 | -22.1187 | 14.9052 | 173 | 1.45
P4 | C23 | 173 | (21_d) 1.2CM+1.6CV+1.6H+0.5G | Combination |  | 2.9 | -7253.0717 | 40.3651 | -96.064 | 4.1467 | 117.1741 | -43.6242 | 173 | 2.9
P4 | C23 | 173 | (22_d) 1.2CM+1.0CV+1.6H+G | Combination |  | 0 | -6531.4215 | 37.3256 | -88.5372 | 3.5496 | -148.2004 | 66.6822 | 173 | 0
P4 | C23 | 173 | (22_d) 1.2CM+1.0CV+1.6H+G | Combination |  | 1.45 | -6511.3052 | 37.3256 | -88.5372 | 3.5496 | -19.8216 | 12.56 | 173 | 1.45
P4 | C23 | 173 | (22_d) 1.2CM+1.0CV+1.6H+G | Combination |  | 2.9 | -6491.189 | 37.3256 | -88.5372 | 3.5496 | 108.5573 | -41.5622 | 173 | 2.9
P4 | C23 | 173 | (23_d) 1.2CM+0.5Wx+1.6H | Combination | Max | 0 | -4974.1984 | 29.4141 | -77.8066 | 9.374 | -126.8419 | 51.8228 | 173 | 0
P4 | C23 | 173 | (23_d) 1.2CM+0.5Wx+1.6H | Combination | Max | 1.45 | -4954.0822 | 29.4141 | -77.8066 | 9.374 | -14.0224 | 9.1723 | 173 | 1.45
P4 | C23 | 173 | (23_d) 1.2CM+0.5Wx+1.6H | Combination | Max | 2.9 | -4933.9659 | 29.4141 | -77.8066 | 9.374 | 126.3294 | 30.5126 | 173 | 2.9
P4 | C23 | 173 | (23_d) 1.2CM+0.5Wx+1.6H | Combination | Min | 0 | -5372.2621 | -22.0028 | -100.7732 | -4.2975 | -165.913 | -33.2956 | 173 | 0
P4 | C23 | 173 | (23_d) 1.2CM+0.5Wx+1.6H | Combination | Min | 1.45 | -5352.1458 | -22.0028 | -100.7732 | -4.2975 | -19.7918 | -1.3915 | 173 | 1.45
P4 | C23 | 173 | (23_d) 1.2CM+0.5Wx+1.6H | Combination | Min | 2.9 | -5332.0296 | -22.0028 | -100.7732 | -4.2975 | 98.7971 | -33.4781 | 173 | 2.9
P4 | C23 | 173 | (24_d) 1.2CM+0.5Wy+1.6H | Combination | Max | 0 | -5750.4664 | 106.0963 | -64.3875 | 17.4469 | -109.0192 | 177.634 | 173 | 0
P4 | C23 | 173 | (24_d) 1.2CM+0.5Wy+1.6H | Combination | Max | 1.45 | -5730.3501 | 106.0963 | -64.3875 | 17.4469 | -15.6574 | 23.7944 | 173 | 1.45
P4 | C23 | 173 | (24_d) 1.2CM+0.5Wy+1.6H | Combination | Max | 2.9 | -5710.2339 | 106.0963 | -64.3875 | 17.4469 | 122.6178 | -94.2817 | 173 | 2.9
P4 | C23 | 173 | (24_d) 1.2CM+0.5Wy+1.6H | Combination | Min | 0 | -5840.3254 | 78.1621 | -99.7026 | -2.1159 | -166.5197 | 132.3883 | 173 | 0
P4 | C23 | 173 | (24_d) 1.2CM+0.5Wy+1.6H | Combination | Min | 1.45 | -5820.2091 | 78.1621 | -99.7026 | -2.1159 | -21.951 | 19.0533 | 173 | 1.45
P4 | C23 | 173 | (24_d) 1.2CM+0.5Wy+1.6H | Combination | Min | 2.9 | -5800.0929 | 78.1621 | -99.7026 | -2.1159 | 77.7045 | -130.1947 | 173 | 2.9
P4 | C23 | 173 | (25_d) 1.2CM+1.0Wx+1.0CV+1.6H | Combination | Max | 0 | -5960.2308 | 31.6413 | -92.1702 | 17.1888 | -149.5313 | 59.4898 | 173 | 0
P4 | C23 | 173 | (25_d) 1.2CM+1.0Wx+1.0CV+1.6H | Combination | Max | 1.45 | -5940.1145 | 31.6413 | -92.1702 | 17.1888 | -15.8845 | 13.61 | 173 | 1.45
P4 | C23 | 173 | (25_d) 1.2CM+1.0Wx+1.0CV+1.6H | Combination | Max | 2.9 | -5919.9983 | 31.6413 | -92.1702 | 17.1888 | 172.8268 | 95.7115 | 173 | 2.9
P4 | C23 | 173 | (25_d) 1.2CM+1.0Wx+1.0CV+1.6H | Combination | Min | 0 | -6756.3581 | -71.1925 | -138.1036 | -10.1543 | -227.6736 | -110.7468 | 173 | 0
P4 | C23 | 173 | (25_d) 1.2CM+1.0Wx+1.0CV+1.6H | Combination | Min | 1.45 | -6736.2419 | -71.1925 | -138.1036 | -10.1543 | -27.4234 | -7.5176 | 173 | 1.45
P4 | C23 | 173 | (25_d) 1.2CM+1.0Wx+1.0CV+1.6H | Combination | Min | 2.9 | -6716.1256 | -71.1925 | -138.1036 | -10.1543 | 117.7623 | -32.2698 | 173 | 2.9
P4 | C23 | 173 | (26_d) 1.2CM+1.0Wy+1.0CV+1.6H | Combination | Max | 0 | -7512.7667 | 185.0056 | -65.332 | 33.3344 | -113.8858 | 311.1122 | 173 | 0
P4 | C23 | 173 | (26_d) 1.2CM+1.0Wy+1.0CV+1.6H | Combination | Max | 1.45 | -7492.6504 | 185.0056 | -65.332 | 33.3344 | -19.1544 | 42.8542 | 173 | 1.45
P4 | C23 | 173 | (26_d) 1.2CM+1.0Wy+1.0CV+1.6H | Combination | Max | 2.9 | -7472.5342 | 185.0056 | -65.332 | 33.3344 | 165.4037 | -153.877 | 173 | 2.9
P4 | C23 | 173 | (26_d) 1.2CM+1.0Wy+1.0CV+1.6H | Combination | Min | 0 | -7692.4847 | 129.1372 | -135.9623 | -5.791 | -228.887 | 220.621 | 173 | 0
P4 | C23 | 173 | (26_d) 1.2CM+1.0Wy+1.0CV+1.6H | Combination | Min | 1.45 | -7672.3684 | 129.1372 | -135.9623 | -5.791 | -31.7416 | 33.372 | 173 | 1.45
P4 | C23 | 173 | (26_d) 1.2CM+1.0Wy+1.0CV+1.6H | Combination | Min | 2.9 | -7652.2522 | 129.1372 | -135.9623 | -5.791 | 75.577 | -225.7029 | 173 | 2.9
P4 | C23 | 173 | (27_d) 1.2CM+1.0OrtX+1.0CV+1.6H | Combination | Max | 0 | -5387.7711 | 201.562 | 51.9522 | 82.2364 | 86.3983 | 341.7956 | 173 | 0
P4 | C23 | 173 | (27_d) 1.2CM+1.0OrtX+1.0CV+1.6H | Combination | Max | 1.45 | -5367.6548 | 201.562 | 51.9522 | 82.2364 | 26.7435 | 58.8905 | 173 | 1.45
P4 | C23 | 173 | (27_d) 1.2CM+1.0OrtX+1.0CV+1.6H | Combination | Max | 2.9 | -5347.5386 | 201.562 | 51.9522 | 82.2364 | 288.2754 | 163.4423 | 173 | 2.9
P4 | C23 | 173 | (27_d) 1.2CM+1.0OrtX+1.0CV+1.6H | Combination | Min | 0 | -7667.7793 | -126.925 | -229.0173 | -75.1373 | -382.7775 | -208.4682 | 173 | 0
P4 | C23 | 173 | (27_d) 1.2CM+1.0OrtX+1.0CV+1.6H | Combination | Min | 1.45 | -7647.663 | -126.925 | -229.0173 | -75.1373 | -66.3783 | -33.7869 | 173 | 1.45
P4 | C23 | 173 | (27_d) 1.2CM+1.0OrtX+1.0CV+1.6H | Combination | Min | 2.9 | -7627.5468 | -126.925 | -229.0173 | -75.1373 | -71.1659 | -246.5624 | 173 | 2.9
P4 | C23 | 173 | (28_d) 1.2CM+1.0OrtY+1.0CV+1.6H | Combination | Max | 0 | -5146.745 | 222.1325 | -1.3432 | 50.8072 | -3.0215 | 374.4319 | 173 | 0
P4 | C23 | 173 | (28_d) 1.2CM+1.0OrtY+1.0CV+1.6H | Combination | Max | 1.45 | -5126.6288 | 222.1325 | -1.3432 | 50.8072 | 7.5051 | 66.1259 | 173 | 1.45
P4 | C23 | 173 | (28_d) 1.2CM+1.0OrtY+1.0CV+1.6H | Combination | Max | 2.9 | -5106.5125 | 222.1325 | -1.3432 | 50.8072 | 219.8696 | 192.1946 | 173 | 2.9
P4 | C23 | 173 | (28_d) 1.2CM+1.0OrtY+1.0CV+1.6H | Combination | Min | 0 | -7908.8053 | -147.4955 | -175.7218 | -43.7081 | -293.3577 | -241.1045 | 173 | 0
P4 | C23 | 173 | (28_d) 1.2CM+1.0OrtY+1.0CV+1.6H | Combination | Min | 1.45 | -7888.6891 | -147.4955 | -175.7218 | -43.7081 | -47.1399 | -41.0223 | 173 | 1.45
P4 | C23 | 173 | (28_d) 1.2CM+1.0OrtY+1.0CV+1.6H | Combination | Min | 2.9 | -7868.5728 | -147.4955 | -175.7218 | -43.7081 | -2.7602 | -275.3147 | 173 | 2.9
P4 | C23 | 173 | (29_d) 0.9CM+1.0Wx+1.6H | Combination | Max | 0 | -3376.1568 | 18.6578 | -60.5676 | 15.6081 | -96.0777 | 34.1586 | 173 | 0
P4 | C23 | 173 | (29_d) 0.9CM+1.0Wx+1.6H | Combination | Max | 1.45 | -3361.0696 | 18.6578 | -60.5676 | 15.6081 | -8.2547 | 7.1048 | 173 | 1.45
P4 | C23 | 173 | (29_d) 0.9CM+1.0Wx+1.6H | Combination | Max | 2.9 | -3345.9824 | 18.6578 | -60.5676 | 15.6081 | 134.6329 | 108.0323 | 173 | 2.9
P4 | C23 | 173 | (29_d) 0.9CM+1.0Wx+1.6H | Combination | Min | 0 | -4172.2841 | -84.176 | -106.501 | -11.7349 | -174.22 | -136.078 | 173 | 0
P4 | C23 | 173 | (29_d) 0.9CM+1.0Wx+1.6H | Combination | Min | 1.45 | -4157.1969 | -84.176 | -106.501 | -11.7349 | -19.7936 | -14.0228 | 173 | 1.45
P4 | C23 | 173 | (29_d) 0.9CM+1.0Wx+1.6H | Combination | Min | 2.9 | -4142.1097 | -84.176 | -106.501 | -11.7349 | 79.5683 | -19.9491 | 173 | 2.9
P4 | C23 | 173 | (30_d) 0.9CM+1.0Wy+1.6H | Combination | Max | 0 | -4928.6927 | 172.0221 | -33.7294 | 31.7537 | -60.4323 | 285.781 | 173 | 0
P4 | C23 | 173 | (30_d) 0.9CM+1.0Wy+1.6H | Combination | Max | 1.45 | -4913.6055 | 172.0221 | -33.7294 | 31.7537 | -11.5246 | 36.3489 | 173 | 1.45
P4 | C23 | 173 | (30_d) 0.9CM+1.0Wy+1.6H | Combination | Max | 2.9 | -4898.5183 | 172.0221 | -33.7294 | 31.7537 | 127.2097 | -141.5562 | 173 | 2.9
P4 | C23 | 173 | (30_d) 0.9CM+1.0Wy+1.6H | Combination | Min | 0 | -5108.4107 | 116.1538 | -104.3597 | -7.3717 | -175.4334 | 195.2898 | 173 | 0
P4 | C23 | 173 | (30_d) 0.9CM+1.0Wy+1.6H | Combination | Min | 1.45 | -5093.3235 | 116.1538 | -104.3597 | -7.3717 | -24.1118 | 26.8668 | 173 | 1.45
P4 | C23 | 173 | (30_d) 0.9CM+1.0Wy+1.6H | Combination | Min | 2.9 | -5078.2363 | 116.1538 | -104.3597 | -7.3717 | 37.383 | -213.3822 | 173 | 2.9
P4 | C23 | 173 | (31_d) 0.9CM+1.0OrtX+1.6H | Combination | Max | 0 | -2803.6971 | 188.5786 | 83.5548 | 80.6557 | 139.8519 | 316.4644 | 173 | 0
P4 | C23 | 173 | (31_d) 0.9CM+1.0OrtX+1.6H | Combination | Max | 1.45 | -2788.6099 | 188.5786 | 83.5548 | 80.6557 | 34.3733 | 52.3853 | 173 | 1.45
P4 | C23 | 173 | (31_d) 0.9CM+1.0OrtX+1.6H | Combination | Max | 2.9 | -2773.5227 | 188.5786 | 83.5548 | 80.6557 | 250.0814 | 175.7631 | 173 | 2.9
P4 | C23 | 173 | (31_d) 0.9CM+1.0OrtX+1.6H | Combination | Min | 0 | -5083.7053 | -139.9084 | -197.4147 | -76.718 | -329.3239 | -233.7994 | 173 | 0
P4 | C23 | 173 | (31_d) 0.9CM+1.0OrtX+1.6H | Combination | Min | 1.45 | -5068.6181 | -139.9084 | -197.4147 | -76.718 | -58.7485 | -40.2921 | 173 | 1.45
P4 | C23 | 173 | (31_d) 0.9CM+1.0OrtX+1.6H | Combination | Min | 2.9 | -5053.5309 | -139.9084 | -197.4147 | -76.718 | -109.3598 | -234.2417 | 173 | 2.9
P4 | C23 | 173 | (32_d) 0.9CM+1.0OrtY+1.6H | Combination | Max | 0 | -2562.671 | 209.1491 | 30.2594 | 49.2265 | 50.4321 | 349.1007 | 173 | 0
P4 | C23 | 173 | (32_d) 0.9CM+1.0OrtY+1.6H | Combination | Max | 1.45 | -2547.5838 | 209.1491 | 30.2594 | 49.2265 | 15.1349 | 59.6207 | 173 | 1.45
P4 | C23 | 173 | (32_d) 0.9CM+1.0OrtY+1.6H | Combination | Max | 2.9 | -2532.4966 | 209.1491 | 30.2594 | 49.2265 | 181.6757 | 204.5153 | 173 | 2.9
P4 | C23 | 173 | (32_d) 0.9CM+1.0OrtY+1.6H | Combination | Min | 0 | -5324.7313 | -160.4789 | -144.1192 | -45.2888 | -239.9041 | -266.4357 | 173 | 0
P4 | C23 | 173 | (32_d) 0.9CM+1.0OrtY+1.6H | Combination | Min | 1.45 | -5309.6441 | -160.4789 | -144.1192 | -45.2888 | -39.5101 | -47.5275 | 173 | 1.45
P4 | C23 | 173 | (32_d) 0.9CM+1.0OrtY+1.6H | Combination | Min | 2.9 | -5294.557 | -160.4789 | -144.1192 | -45.2888 | -40.9541 | -262.9939 | 173 | 2.9
P4 | C23 | 173 | (60_d) EnvolventeDiseño | Combination | Max | 0 | -2562.671 | 222.1325 | 83.5548 | 82.2364 | 139.8519 | 374.4319 | 173 | 0
P4 | C23 | 173 | (60_d) EnvolventeDiseño | Combination | Max | 1.45 | -2547.5838 | 222.1325 | 83.5548 | 82.2364 | 34.3733 | 66.1259 | 173 | 1.45
P4 | C23 | 173 | (60_d) EnvolventeDiseño | Combination | Max | 2.9 | -2532.4966 | 222.1325 | 83.5548 | 82.2364 | 288.2754 | 204.5153 | 173 | 2.9
P4 | C23 | 173 | (60_d) EnvolventeDiseño | Combination | Min | 0 | -7908.8053 | -160.4789 | -229.0173 | -76.718 | -382.7775 | -266.4357 | 173 | 0
P4 | C23 | 173 | (60_d) EnvolventeDiseño | Combination | Min | 1.45 | -7888.6891 | -160.4789 | -229.0173 | -76.718 | -66.3783 | -47.5275 | 173 | 1.45
P4 | C23 | 173 | (60_d) EnvolventeDiseño | Combination | Min | 2.9 | -7868.5728 | -160.4789 | -229.0173 | -76.718 | -109.3598 | -275.3147 | 173 | 2.9
P4 | C23 | 173 | (62_d) EnvolventeCortanteColumnas | Combination | Max | 0 | 200.2821 | 591.1783 | 364.2808 | 239.398 | 609.4585 | 990.8673 | 173 | 0
P4 | C23 | 173 | (62_d) EnvolventeCortanteColumnas | Combination | Max | 1.45 | 215.3693 | 591.1783 | 364.2808 | 239.398 | 128.2789 | 175.0174 | 173 | 1.45
P4 | C23 | 173 | (62_d) EnvolventeCortanteColumnas | Combination | Max | 2.9 | 230.4565 | 591.1783 | 364.2808 | 239.398 | 648.8535 | 674.612 | 173 | 2.9
P4 | C23 | 173 | (62_d) EnvolventeCortanteColumnas | Combination | Min | 0 | -10669.9729 | -530.689 | -510.2302 | -234.3039 | -851.5224 | -881.0729 | 173 | 0
P4 | C23 | 173 | (62_d) EnvolventeCortanteColumnas | Combination | Min | 1.45 | -10649.8567 | -530.689 | -510.2302 | -234.3039 | -158.7162 | -152.9325 | 173 | 1.45
P4 | C23 | 173 | (62_d) EnvolventeCortanteColumnas | Combination | Min | 2.9 | -10629.7404 | -530.689 | -510.2302 | -234.3039 | -467.6642 | -740.2364 | 173 | 2.9
P3 | C23 | 3 | SismoX (e=0.00) | LinRespSpec | Max | 0 | 3880.649 | 408.2039 | 440.5743 | 286.0653 | 1130.3587 | 1049.3843 | 3 | 0
P3 | C23 | 3 | SismoX (e=0.00) | LinRespSpec | Max | 1.95 | 3880.649 | 408.2039 | 440.5743 | 286.0653 | 293.3823 | 260.2539 | 3 | 1.95
P3 | C23 | 3 | SismoX (e=0.00) | LinRespSpec | Max | 3.9 | 3880.649 | 408.2039 | 440.5743 | 286.0653 | 608.7769 | 549.0729 | 3 | 3.9
P3 | C23 | 3 | SismoY (e=0.00) | LinRespSpec | Max | 0 | 5582.6733 | 518.9182 | 174.03 | 110.2349 | 444.0894 | 1311.1572 | 3 | 0
P3 | C23 | 3 | SismoY (e=0.00) | LinRespSpec | Max | 1.95 | 5582.6733 | 518.9182 | 174.03 | 110.2349 | 111.9207 | 314.0179 | 3 | 1.95
P3 | C23 | 3 | SismoY (e=0.00) | LinRespSpec | Max | 3.9 | 5582.6733 | 518.9182 | 174.03 | 110.2349 | 241.175 | 725.2074 | 3 | 3.9
P3 | C23 | 3 | (20_d) 1.4CM | Combination |  | 0 | -6507.7161 | 49.1716 | -76.9348 | 2.5852 | -182.0496 | 143.4332 | 3 | 0
P3 | C23 | 3 | (20_d) 1.4CM | Combination |  | 1.95 | -6476.1544 | 49.1716 | -76.9348 | 2.5852 | -32.0267 | 47.5487 | 3 | 1.95
P3 | C23 | 3 | (20_d) 1.4CM | Combination |  | 3.9 | -6444.5928 | 49.1716 | -76.9348 | 2.5852 | 117.9962 | -48.3358 | 3 | 3.9
P3 | C23 | 3 | (21_d) 1.2CM+1.6CV+1.6H+0.5G | Combination |  | 0 | -7677.6734 | 54.6007 | -83.2667 | 3.9723 | -199.8178 | 161.3046 | 3 | 0
P3 | C23 | 3 | (21_d) 1.2CM+1.6CV+1.6H+0.5G | Combination |  | 1.95 | -7650.6205 | 54.6007 | -83.2667 | 3.9723 | -37.4477 | 54.8332 | 3 | 1.95
P3 | C23 | 3 | (21_d) 1.2CM+1.6CV+1.6H+0.5G | Combination |  | 3.9 | -7623.5676 | 54.6007 | -83.2667 | 3.9723 | 124.9224 | -51.6382 | 3 | 3.9
P3 | C23 | 3 | (22_d) 1.2CM+1.0CV+1.6H+G | Combination |  | 0 | -6892.364 | 50.5361 | -76.6521 | 3.4878 | -183.7023 | 147.4593 | 3 | 0
P3 | C23 | 3 | (22_d) 1.2CM+1.0CV+1.6H+G | Combination |  | 1.95 | -6865.3111 | 50.5361 | -76.6521 | 3.4878 | -34.2307 | 48.9139 | 3 | 1.95
P3 | C23 | 3 | (22_d) 1.2CM+1.0CV+1.6H+G | Combination |  | 3.9 | -6838.2582 | 50.5361 | -76.6521 | 3.4878 | 115.2409 | -49.6316 | 3 | 3.9
P3 | C23 | 3 | (23_d) 1.2CM+0.5Wx+1.6H | Combination | Max | 0 | -5261.4821 | 41.1856 | -67.7784 | 8.0788 | -158.2195 | 118.8071 | 3 | 0
P3 | C23 | 3 | (23_d) 1.2CM+0.5Wx+1.6H | Combination | Max | 1.95 | -5234.4292 | 41.1856 | -67.7784 | 8.0788 | -26.0516 | 38.4952 | 3 | 1.95
P3 | C23 | 3 | (23_d) 1.2CM+0.5Wx+1.6H | Combination | Max | 3.9 | -5207.3764 | 41.1856 | -67.7784 | 8.0788 | 127.3004 | 12.8324 | 3 | 3.9
P3 | C23 | 3 | (23_d) 1.2CM+0.5Wx+1.6H | Combination | Min | 0 | -5703.9507 | 1.1893 | -85.3566 | -4.007 | -205.5905 | 17.4705 | 3 | 0
P3 | C23 | 3 | (23_d) 1.2CM+0.5Wx+1.6H | Combination | Min | 1.95 | -5676.8978 | 1.1893 | -85.3566 | -4.007 | -39.1451 | 15.1515 | 3 | 1.95
P3 | C23 | 3 | (23_d) 1.2CM+0.5Wx+1.6H | Combination | Min | 3.9 | -5649.8449 | 1.1893 | -85.3566 | -4.007 | 106.1163 | -41.8167 | 3 | 3.9
P3 | C23 | 3 | (24_d) 1.2CM+0.5Wy+1.6H | Combination | Max | 0 | -6128.8753 | 101.2689 | -55.8857 | 16.8656 | -133.5923 | 269.881 | 3 | 0
P3 | C23 | 3 | (24_d) 1.2CM+0.5Wy+1.6H | Combination | Max | 1.95 | -6101.8224 | 101.2689 | -55.8857 | 16.8656 | -24.6152 | 72.7734 | 3 | 1.95
P3 | C23 | 3 | (24_d) 1.2CM+0.5Wy+1.6H | Combination | Max | 3.9 | -6074.7695 | 101.2689 | -55.8857 | 16.8656 | 121.8286 | -94.0861 | 3 | 3.9
P3 | C23 | 3 | (24_d) 1.2CM+0.5Wy+1.6H | Combination | Min | 0 | -6228.8611 | 79.2475 | -83.7473 | -0.9726 | -204.7858 | 214.9792 | 3 | 0
P3 | C23 | 3 | (24_d) 1.2CM+0.5Wy+1.6H | Combination | Min | 1.95 | -6201.8082 | 79.2475 | -83.7473 | -0.9726 | -41.4786 | 60.4466 | 3 | 1.95
P3 | C23 | 3 | (24_d) 1.2CM+0.5Wy+1.6H | Combination | Min | 3.9 | -6174.7553 | 79.2475 | -83.7473 | -0.9726 | 84.3619 | -125.3117 | 3 | 3.9
P3 | C23 | 3 | (25_d) 1.2CM+1.0Wx+1.0CV+1.6H | Combination | Max | 0 | -6251.9534 | 45.3864 | -80.9566 | 14.285 | -186.4651 | 136.3193 | 3 | 0
P3 | C23 | 3 | (25_d) 1.2CM+1.0Wx+1.0CV+1.6H | Combination | Max | 1.95 | -6224.9005 | 45.3864 | -80.9566 | 14.285 | -28.5998 | 47.8157 | 3 | 1.95
P3 | C23 | 3 | (25_d) 1.2CM+1.0Wx+1.0CV+1.6H | Combination | Max | 3.9 | -6197.8476 | 45.3864 | -80.9566 | 14.285 | 171.6335 | 68.6103 | 3 | 3.9
P3 | C23 | 3 | (25_d) 1.2CM+1.0Wx+1.0CV+1.6H | Combination | Min | 0 | -7136.8905 | -34.6062 | -116.113 | -9.8865 | -281.207 | -66.3539 | 3 | 0
P3 | C23 | 3 | (25_d) 1.2CM+1.0Wx+1.0CV+1.6H | Combination | Min | 1.95 | -7109.8376 | -34.6062 | -116.113 | -9.8865 | -54.7867 | 1.1282 | 3 | 1.95
P3 | C23 | 3 | (25_d) 1.2CM+1.0Wx+1.0CV+1.6H | Combination | Min | 3.9 | -7082.7847 | -34.6062 | -116.113 | -9.8865 | 129.2655 | -40.6878 | 3 | 3.9
P3 | C23 | 3 | (26_d) 1.2CM+1.0Wy+1.0CV+1.6H | Combination | Max | 0 | -7986.7397 | 165.5531 | -57.1711 | 31.8585 | -137.2106 | 438.467 | 3 | 0
P3 | C23 | 3 | (26_d) 1.2CM+1.0Wy+1.0CV+1.6H | Combination | Max | 1.95 | -7959.6868 | 165.5531 | -57.1711 | 31.8585 | -25.727 | 116.3721 | 3 | 1.95
P3 | C23 | 3 | (26_d) 1.2CM+1.0Wy+1.0CV+1.6H | Combination | Max | 3.9 | -7932.634 | 165.5531 | -57.1711 | 31.8585 | 160.69 | -145.2267 | 3 | 3.9
P3 | C23 | 3 | (26_d) 1.2CM+1.0Wy+1.0CV+1.6H | Combination | Min | 0 | -8186.7113 | 121.5103 | -112.8943 | -3.8177 | -279.5976 | 328.6635 | 3 | 0
P3 | C23 | 3 | (26_d) 1.2CM+1.0Wy+1.0CV+1.6H | Combination | Min | 1.95 | -8159.6584 | 121.5103 | -112.8943 | -3.8177 | -59.4538 | 91.7184 | 3 | 1.95
P3 | C23 | 3 | (26_d) 1.2CM+1.0Wy+1.0CV+1.6H | Combination | Min | 3.9 | -8132.6055 | 121.5103 | -112.8943 | -3.8177 | 85.7566 | -207.6778 | 3 | 3.9
P3 | C23 | 3 | (27_d) 1.2CM+1.0OrtX+1.0CV+1.6H | Combination | Max | 0 | -5654.1644 | 175.8398 | 32.8584 | 74.4067 | 97.1044 | 468.0528 | 3 | 0
P3 | C23 | 3 | (27_d) 1.2CM+1.0OrtX+1.0CV+1.6H | Combination | Max | 1.95 | -5627.1115 | 175.8398 | 32.8584 | 74.4067 | 38.4307 | 127.6746 | 3 | 1.95
P3 | C23 | 3 | (27_d) 1.2CM+1.0OrtX+1.0CV+1.6H | Combination | Max | 3.9 | -5600.0586 | 175.8398 | 32.8584 | 74.4067 | 266.6009 | 120.7293 | 3 | 3.9
P3 | C23 | 3 | (27_d) 1.2CM+1.0OrtX+1.0CV+1.6H | Combination | Min | 0 | -8123.2537 | -74.7732 | -186.1564 | -67.4314 | -464.4892 | -173.1612 | 3 | 0
P3 | C23 | 3 | (27_d) 1.2CM+1.0OrtX+1.0CV+1.6H | Combination | Min | 1.95 | -8096.2008 | -74.7732 | -186.1564 | -67.4314 | -106.8842 | -29.8629 | 3 | 1.95
P3 | C23 | 3 | (27_d) 1.2CM+1.0OrtX+1.0CV+1.6H | Combination | Min | 3.9 | -8069.1479 | -74.7732 | -186.1564 | -67.4314 | -36.1233 | -219.9975 | 3 | 3.9
P3 | C23 | 3 | (28_d) 1.2CM+1.0OrtY+1.0CV+1.6H | Combination | Max | 0 | -5389.4051 | 193.0621 | -8.6041 | 47.0553 | -9.6486 | 508.773 | 3 | 0
P3 | C23 | 3 | (28_d) 1.2CM+1.0OrtY+1.0CV+1.6H | Combination | Max | 1.95 | -5362.3522 | 193.0621 | -8.6041 | 47.0553 | 10.2033 | 136.0379 | 3 | 1.95
P3 | C23 | 3 | (28_d) 1.2CM+1.0OrtY+1.0CV+1.6H | Combination | Max | 3.9 | -5335.2993 | 193.0621 | -8.6041 | 47.0553 | 209.4184 | 148.128 | 3 | 3.9
P3 | C23 | 3 | (28_d) 1.2CM+1.0OrtY+1.0CV+1.6H | Combination | Min | 0 | -8388.013 | -91.9954 | -144.694 | -40.08 | -357.7361 | -213.8814 | 3 | 0
P3 | C23 | 3 | (28_d) 1.2CM+1.0OrtY+1.0CV+1.6H | Combination | Min | 1.95 | -8360.9601 | -91.9954 | -144.694 | -40.08 | -78.6569 | -38.2262 | 3 | 1.95
P3 | C23 | 3 | (28_d) 1.2CM+1.0OrtY+1.0CV+1.6H | Combination | Min | 3.9 | -8333.9073 | -91.9954 | -144.694 | -40.08 | 21.0592 | -247.3962 | 3 | 3.9
P3 | C23 | 3 | (29_d) 0.9CM+1.0Wx+1.6H | Combination | Max | 0 | -3548.5937 | 28.0754 | -53.4462 | 12.9235 | -120.5952 | 82.5082 | 3 | 0
P3 | C23 | 3 | (29_d) 0.9CM+1.0Wx+1.6H | Combination | Max | 1.95 | -3528.304 | 28.0754 | -53.4462 | 12.9235 | -16.3752 | 27.7612 | 3 | 1.95
P3 | C23 | 3 | (29_d) 0.9CM+1.0Wx+1.6H | Combination | Max | 3.9 | -3508.0144 | 28.0754 | -53.4462 | 12.9235 | 130.2128 | 82.3123 | 3 | 3.9
P3 | C23 | 3 | (29_d) 0.9CM+1.0Wx+1.6H | Combination | Min | 0 | -4433.5308 | -51.9173 | -88.6026 | -11.248 | -215.3372 | -120.165 | 3 | 0
P3 | C23 | 3 | (29_d) 0.9CM+1.0Wx+1.6H | Combination | Min | 1.95 | -4413.2411 | -51.9173 | -88.6026 | -11.248 | -42.5622 | -18.9264 | 3 | 1.95
P3 | C23 | 3 | (29_d) 0.9CM+1.0Wx+1.6H | Combination | Min | 3.9 | -4392.9514 | -51.9173 | -88.6026 | -11.248 | 87.8448 | -26.9858 | 3 | 3.9
P3 | C23 | 3 | (30_d) 0.9CM+1.0Wy+1.6H | Combination | Max | 0 | -5283.38 | 148.242 | -29.6607 | 30.4971 | -71.3408 | 384.6558 | 3 | 0
P3 | C23 | 3 | (30_d) 0.9CM+1.0Wy+1.6H | Combination | Max | 1.95 | -5263.0904 | 148.242 | -29.6607 | 30.4971 | -13.5025 | 96.3175 | 3 | 1.95
P3 | C23 | 3 | (30_d) 0.9CM+1.0Wy+1.6H | Combination | Max | 3.9 | -5242.8007 | 148.242 | -29.6607 | 30.4971 | 119.2693 | -131.5247 | 3 | 3.9
P3 | C23 | 3 | (30_d) 0.9CM+1.0Wy+1.6H | Combination | Min | 0 | -5483.3516 | 104.1992 | -85.3839 | -5.1792 | -213.7277 | 274.8523 | 3 | 0
P3 | C23 | 3 | (30_d) 0.9CM+1.0Wy+1.6H | Combination | Min | 1.95 | -5463.0619 | 104.1992 | -85.3839 | -5.1792 | -47.2292 | 71.6638 | 3 | 1.95
P3 | C23 | 3 | (30_d) 0.9CM+1.0Wy+1.6H | Combination | Min | 3.9 | -5442.7722 | 104.1992 | -85.3839 | -5.1792 | 44.3359 | -193.9758 | 3 | 3.9
P3 | C23 | 3 | (31_d) 0.9CM+1.0OrtX+1.6H | Combination | Max | 0 | -2950.8047 | 158.5288 | 60.3688 | 73.0452 | 162.9742 | 414.2417 | 3 | 0
P3 | C23 | 3 | (31_d) 0.9CM+1.0OrtX+1.6H | Combination | Max | 1.95 | -2930.515 | 158.5288 | 60.3688 | 73.0452 | 50.6552 | 107.62 | 3 | 1.95
P3 | C23 | 3 | (31_d) 0.9CM+1.0OrtX+1.6H | Combination | Max | 3.9 | -2910.2253 | 158.5288 | 60.3688 | 73.0452 | 225.1802 | 134.4312 | 3 | 3.9
P3 | C23 | 3 | (31_d) 0.9CM+1.0OrtX+1.6H | Combination | Min | 0 | -5419.894 | -92.0843 | -158.646 | -68.7929 | -398.6193 | -226.9723 | 3 | 0
P3 | C23 | 3 | (31_d) 0.9CM+1.0OrtX+1.6H | Combination | Min | 1.95 | -5399.6043 | -92.0843 | -158.646 | -68.7929 | -94.6597 | -49.9174 | 3 | 1.95
P3 | C23 | 3 | (31_d) 0.9CM+1.0OrtX+1.6H | Combination | Min | 3.9 | -5379.3147 | -92.0843 | -158.646 | -68.7929 | -77.544 | -206.2955 | 3 | 3.9
P3 | C23 | 3 | (32_d) 0.9CM+1.0OrtY+1.6H | Combination | Max | 0 | -2686.0453 | 175.751 | 18.9063 | 45.6938 | 56.2212 | 454.9619 | 3 | 0
P3 | C23 | 3 | (32_d) 0.9CM+1.0OrtY+1.6H | Combination | Max | 1.95 | -2665.7557 | 175.751 | 18.9063 | 45.6938 | 22.4279 | 115.9833 | 3 | 1.95
P3 | C23 | 3 | (32_d) 0.9CM+1.0OrtY+1.6H | Combination | Max | 3.9 | -2645.466 | 175.751 | 18.9063 | 45.6938 | 167.9977 | 161.8299 | 3 | 3.9
P3 | C23 | 3 | (32_d) 0.9CM+1.0OrtY+1.6H | Combination | Min | 0 | -5684.6533 | -109.3065 | -117.1836 | -41.4415 | -291.8663 | -267.6925 | 3 | 0
P3 | C23 | 3 | (32_d) 0.9CM+1.0OrtY+1.6H | Combination | Min | 1.95 | -5664.3637 | -109.3065 | -117.1836 | -41.4415 | -66.4323 | -58.2807 | 3 | 1.95
P3 | C23 | 3 | (32_d) 0.9CM+1.0OrtY+1.6H | Combination | Min | 3.9 | -5644.074 | -109.3065 | -117.1836 | -41.4415 | -20.3615 | -233.6942 | 3 | 3.9
P3 | C23 | 3 | (60_d) EnvolventeDiseño | Combination | Max | 0 | -2686.0453 | 193.0621 | 60.3688 | 74.4067 | 162.9742 | 508.773 | 3 | 0
P3 | C23 | 3 | (60_d) EnvolventeDiseño | Combination | Max | 1.95 | -2665.7557 | 193.0621 | 60.3688 | 74.4067 | 50.6552 | 136.0379 | 3 | 1.95
P3 | C23 | 3 | (60_d) EnvolventeDiseño | Combination | Max | 3.9 | -2645.466 | 193.0621 | 60.3688 | 74.4067 | 266.6009 | 161.8299 | 3 | 3.9
P3 | C23 | 3 | (60_d) EnvolventeDiseño | Combination | Min | 0 | -8388.013 | -109.3065 | -186.1564 | -68.7929 | -464.4892 | -267.6925 | 3 | 0
P3 | C23 | 3 | (60_d) EnvolventeDiseño | Combination | Min | 1.95 | -8360.9601 | -109.3065 | -186.1564 | -68.7929 | -106.8842 | -58.2807 | 3 | 1.95
P3 | C23 | 3 | (60_d) EnvolventeDiseño | Combination | Min | 3.9 | -8333.9073 | -109.3065 | -186.1564 | -68.7929 | -77.544 | -247.3962 | 3 | 3.9
P3 | C23 | 3 | (62_d) EnvolventeCortanteColumnas | Combination | Max | 0 | 314.3802 | 476.5076 | 279.0641 | 215.7806 | 725.3584 | 1229.9998 | 3 | 0
P3 | C23 | 3 | (62_d) EnvolventeCortanteColumnas | Combination | Max | 1.95 | 334.6698 | 476.5076 | 279.0641 | 215.7806 | 197.3837 | 312.0176 | 3 | 1.95
P3 | C23 | 3 | (62_d) EnvolventeCortanteColumnas | Combination | Max | 3.9 | 354.9595 | 476.5076 | 279.0641 | 215.7806 | 571.3617 | 562.2132 | 3 | 3.9
P3 | C23 | 3 | (62_d) EnvolventeCortanteColumnas | Combination | Min | 0 | -11384.8035 | -395.9759 | -405.4907 | -211.0953 | -1025.292 | -991.7746 | 3 | 0
P3 | C23 | 3 | (62_d) EnvolventeCortanteColumnas | Combination | Min | 1.95 | -11357.7506 | -395.9759 | -405.4907 | -211.0953 | -250.7855 | -230.829 | 3 | 1.95
P3 | C23 | 3 | (62_d) EnvolventeCortanteColumnas | Combination | Min | 3.9 | -11330.6977 | -395.9759 | -405.4907 | -211.0953 | -378.2316 | -638.0612 | 3 | 3.9
P2 | C23 | 730 | SismoX (e=0.00) | LinRespSpec | Max | 0 | 4135.114 | 310.5833 | 364.6848 | 180.303 | 1444.6105 | 1215.5043 | 730 | 0
P2 | C23 | 730 | SismoX (e=0.00) | LinRespSpec | Max | 2.2 | 4135.114 | 310.5833 | 364.6848 | 180.303 | 651.2442 | 534.0536 | 730 | 2.2
P2 | C23 | 730 | SismoX (e=0.00) | LinRespSpec | Max | 4.4 | 4135.114 | 310.5833 | 364.6848 | 180.303 | 220.7488 | 163.4863 | 730 | 4.4
P2 | C23 | 730 | SismoY (e=0.00) | LinRespSpec | Max | 0 | 5969.7391 | 402.1333 | 145.8063 | 74.0643 | 574.3946 | 1499.6472 | 730 | 0
P2 | C23 | 730 | SismoY (e=0.00) | LinRespSpec | Max | 2.2 | 5969.7391 | 402.1333 | 145.8063 | 74.0643 | 256.0817 | 619.6273 | 730 | 2.2
P2 | C23 | 730 | SismoY (e=0.00) | LinRespSpec | Max | 4.4 | 5969.7391 | 402.1333 | 145.8063 | 74.0643 | 83.7756 | 290.3415 | 730 | 4.4
P2 | C23 | 730 | (20_d) 1.4CM | Combination |  | 0 | -7046.4098 | 45.6027 | -48.7998 | 2.2939 | -100.0572 | 104.3242 | 730 | 0
P2 | C23 | 730 | (20_d) 1.4CM | Combination |  | 2.2 | -7010.8017 | 45.6027 | -48.7998 | 2.2939 | 7.3022 | 3.9983 | 730 | 2.2
P2 | C23 | 730 | (20_d) 1.4CM | Combination |  | 4.4 | -6975.1936 | 45.6027 | -48.7998 | 2.2939 | 114.6617 | -96.3275 | 730 | 4.4
P2 | C23 | 730 | (21_d) 1.2CM+1.6CV+1.6H+0.5G | Combination |  | 0 | -8248.8459 | 53.6235 | -58.4435 | 3.9134 | -130.8376 | 121.8965 | 730 | 0
P2 | C23 | 730 | (21_d) 1.2CM+1.6CV+1.6H+0.5G | Combination |  | 2.2 | -8218.3247 | 53.6235 | -58.4435 | 3.9134 | -2.262 | 3.9249 | 730 | 2.2
P2 | C23 | 730 | (21_d) 1.2CM+1.6CV+1.6H+0.5G | Combination |  | 4.4 | -8187.8035 | 53.6235 | -58.4435 | 3.9134 | 126.3137 | -114.0467 | 730 | 4.4
P2 | C23 | 730 | (22_d) 1.2CM+1.0CV+1.6H+G | Combination |  | 0 | -7423.1083 | 48.2365 | -52.0633 | 3.5554 | -114.8246 | 107.3462 | 730 | 0
P2 | C23 | 730 | (22_d) 1.2CM+1.0CV+1.6H+G | Combination |  | 2.2 | -7392.5871 | 48.2365 | -52.0633 | 3.5554 | -0.2853 | 1.226 | 730 | 2.2
P2 | C23 | 730 | (22_d) 1.2CM+1.0CV+1.6H+G | Combination |  | 4.4 | -7362.0659 | 48.2365 | -52.0633 | 3.5554 | 114.2541 | -104.8943 | 730 | 4.4
P2 | C23 | 730 | (23_d) 1.2CM+0.5Wx+1.6H | Combination | Max | 0 | -5694.6157 | 37.2631 | -45.4746 | 5.9168 | -97.0501 | 75.2488 | 730 | 0
P2 | C23 | 730 | (23_d) 1.2CM+0.5Wx+1.6H | Combination | Max | 2.2 | -5664.0945 | 37.2631 | -45.4746 | 5.9168 | 2.994 | -6.73 | 730 | 2.2
P2 | C23 | 730 | (23_d) 1.2CM+0.5Wx+1.6H | Combination | Max | 4.4 | -5633.5733 | 37.2631 | -45.4746 | 5.9168 | 105.7661 | -67.5664 | 730 | 4.4
P2 | C23 | 730 | (23_d) 1.2CM+0.5Wx+1.6H | Combination | Min | 0 | -6175.7749 | 5.9681 | -58.656 | -1.9773 | -153.5526 | -41.3068 | 730 | 0
P2 | C23 | 730 | (23_d) 1.2CM+0.5Wx+1.6H | Combination | Min | 2.2 | -6145.2537 | 5.9681 | -58.656 | -1.9773 | -24.5093 | -54.4366 | 730 | 2.2
P2 | C23 | 730 | (23_d) 1.2CM+0.5Wx+1.6H | Combination | Min | 4.4 | -6114.7325 | 5.9681 | -58.656 | -1.9773 | 101.9538 | -88.7087 | 730 | 4.4
P2 | C23 | 730 | (24_d) 1.2CM+0.5Wy+1.6H | Combination | Max | 0 | -6642.1961 | 84.3622 | -33.0547 | 12.7167 | -55.2604 | 251.2256 | 730 | 0
P2 | C23 | 730 | (24_d) 1.2CM+0.5Wy+1.6H | Combination | Max | 2.2 | -6611.6749 | 84.3622 | -33.0547 | 12.7167 | 17.4599 | 66.4416 | 730 | 2.2
P2 | C23 | 730 | (24_d) 1.2CM+0.5Wy+1.6H | Combination | Max | 4.4 | -6581.1537 | 84.3622 | -33.0547 | 12.7167 | 99.0017 | -110.1977 | 730 | 4.4
P2 | C23 | 730 | (24_d) 1.2CM+0.5Wy+1.6H | Combination | Min | 0 | -6750.4184 | 67.1534 | -55.8159 | 1.3206 | -146.5883 | 185.2771 | 730 | 0
P2 | C23 | 730 | (24_d) 1.2CM+0.5Wy+1.6H | Combination | Min | 2.2 | -6719.8972 | 67.1534 | -55.8159 | 1.3206 | -23.7933 | 37.5397 | 730 | 2.2
P2 | C23 | 730 | (24_d) 1.2CM+0.5Wy+1.6H | Combination | Min | 4.4 | -6689.376 | 67.1534 | -55.8159 | 1.3206 | 88.0781 | -121.0758 | 730 | 4.4
P2 | C23 | 730 | (25_d) 1.2CM+1.0Wx+1.0CV+1.6H | Combination | Max | 0 | -6722.2418 | 44.2486 | -60.1554 | 9.472 | -132.6623 | 91.6689 | 730 | 0
P2 | C23 | 730 | (25_d) 1.2CM+1.0Wx+1.0CV+1.6H | Combination | Max | 2.2 | -6691.7206 | 44.2486 | -60.1554 | 9.472 | -0.3204 | -5.6781 | 730 | 2.2
P2 | C23 | 730 | (25_d) 1.2CM+1.0Wx+1.0CV+1.6H | Combination | Max | 4.4 | -6661.1994 | 44.2486 | -60.1554 | 9.472 | 137.4776 | -60.7404 | 730 | 4.4
P2 | C23 | 730 | (25_d) 1.2CM+1.0Wx+1.0CV+1.6H | Combination | Min | 0 | -7684.5601 | -18.3414 | -86.5183 | -6.3163 | -245.6673 | -141.4423 | 730 | 0
P2 | C23 | 730 | (25_d) 1.2CM+1.0Wx+1.0CV+1.6H | Combination | Min | 2.2 | -7654.0389 | -18.3414 | -86.5183 | -6.3163 | -55.327 | -101.0914 | 730 | 2.2
P2 | C23 | 730 | (25_d) 1.2CM+1.0Wx+1.0CV+1.6H | Combination | Min | 4.4 | -7623.5177 | -18.3414 | -86.5183 | -6.3163 | 129.8531 | -103.025 | 730 | 4.4
P2 | C23 | 730 | (26_d) 1.2CM+1.0Wy+1.0CV+1.6H | Combination | Max | 0 | -8617.4026 | 138.4469 | -35.3156 | 23.0718 | -49.083 | 443.6224 | 730 | 0
P2 | C23 | 730 | (26_d) 1.2CM+1.0Wy+1.0CV+1.6H | Combination | Max | 2.2 | -8586.8814 | 138.4469 | -35.3156 | 23.0718 | 28.6114 | 140.6651 | 730 | 2.2
P2 | C23 | 730 | (26_d) 1.2CM+1.0Wy+1.0CV+1.6H | Combination | Max | 4.4 | -8556.3602 | 138.4469 | -35.3156 | 23.0718 | 123.9487 | -146.003 | 730 | 4.4
P2 | C23 | 730 | (26_d) 1.2CM+1.0Wy+1.0CV+1.6H | Combination | Min | 0 | -8833.8472 | 104.0292 | -80.838 | 0.2796 | -231.7387 | 311.7255 | 730 | 0
P2 | C23 | 730 | (26_d) 1.2CM+1.0Wy+1.0CV+1.6H | Combination | Min | 2.2 | -8803.326 | 104.0292 | -80.838 | 0.2796 | -53.895 | 82.8613 | 730 | 2.2
P2 | C23 | 730 | (26_d) 1.2CM+1.0Wy+1.0CV+1.6H | Combination | Min | 4.4 | -8772.8048 | 104.0292 | -80.838 | 0.2796 | 102.1016 | -167.7592 | 730 | 4.4
P2 | C23 | 730 | (27_d) 1.2CM+1.0OrtX+1.0CV+1.6H | Combination | Max | 0 | -6102.5514 | 144.0616 | 38.7006 | 48.56 | 244.503 | 477.4183 | 730 | 0
P2 | C23 | 730 | (27_d) 1.2CM+1.0OrtX+1.0CV+1.6H | Combination | Max | 2.2 | -6072.0302 | 144.0616 | 38.7006 | 48.56 | 161.5125 | 161.2016 | 730 | 2.2
P2 | C23 | 730 | (27_d) 1.2CM+1.0OrtX+1.0CV+1.6H | Combination | Max | 4.4 | -6041.509 | 144.0616 | 38.7006 | 48.56 | 168.8938 | -49.2143 | 730 | 4.4
P2 | C23 | 730 | (27_d) 1.2CM+1.0OrtX+1.0CV+1.6H | Combination | Min | 0 | -8736.345 | -47.5932 | -142.8224 | -41.4499 | -474.1321 | -262.7588 | 730 | 0
P2 | C23 | 730 | (27_d) 1.2CM+1.0OrtX+1.0CV+1.6H | Combination | Min | 2.2 | -8705.8238 | -47.5932 | -142.8224 | -41.4499 | -162.0736 | -158.7725 | 730 | 2.2
P2 | C23 | 730 | (27_d) 1.2CM+1.0OrtX+1.0CV+1.6H | Combination | Min | 4.4 | -8675.3026 | -47.5932 | -142.8224 | -41.4499 | 59.6132 | -160.5871 | 730 | 4.4
P2 | C23 | 730 | (28_d) 1.2CM+1.0OrtY+1.0CV+1.6H | Combination | Max | 0 | -5817.1653 | 158.3027 | 4.6528 | 32.0339 | 109.1361 | 521.6183 | 730 | 0
P2 | C23 | 730 | (28_d) 1.2CM+1.0OrtY+1.0CV+1.6H | Combination | Max | 2.2 | -5786.6441 | 158.3027 | 4.6528 | 32.0339 | 100.0428 | 174.5131 | 730 | 2.2
P2 | C23 | 730 | (28_d) 1.2CM+1.0OrtY+1.0CV+1.6H | Combination | Max | 4.4 | -5756.1229 | 158.3027 | 4.6528 | 32.0339 | 147.5869 | -29.4813 | 730 | 4.4
P2 | C23 | 730 | (28_d) 1.2CM+1.0OrtY+1.0CV+1.6H | Combination | Min | 0 | -9021.7312 | -61.8343 | -108.7746 | -24.9239 | -338.7652 | -306.9588 | 730 | 0
P2 | C23 | 730 | (28_d) 1.2CM+1.0OrtY+1.0CV+1.6H | Combination | Min | 2.2 | -8991.21 | -61.8343 | -108.7746 | -24.9239 | -100.6039 | -172.084 | 730 | 2.2
P2 | C23 | 730 | (28_d) 1.2CM+1.0OrtY+1.0CV+1.6H | Combination | Min | 4.4 | -8960.6888 | -61.8343 | -108.7746 | -24.9239 | 80.9201 | -180.3201 | 730 | 4.4
P2 | C23 | 730 | (29_d) 0.9CM+1.0Wx+1.6H | Combination | Max | 0 | -3836.0675 | 25.4983 | -39.0647 | 8.3838 | -84.5331 | 45.0632 | 730 | 0
P2 | C23 | 730 | (29_d) 0.9CM+1.0Wx+1.6H | Combination | Max | 2.2 | -3813.1766 | 25.4983 | -39.0647 | 8.3838 | 1.4093 | -11.0331 | 730 | 2.2
P2 | C23 | 730 | (29_d) 0.9CM+1.0Wx+1.6H | Combination | Max | 4.4 | -3790.2857 | 25.4983 | -39.0647 | 8.3838 | 92.8078 | -24.8447 | 730 | 4.4
P2 | C23 | 730 | (29_d) 0.9CM+1.0Wx+1.6H | Combination | Min | 0 | -4798.3859 | -37.0917 | -65.4276 | -7.4045 | -197.5381 | -188.048 | 730 | 0
P2 | C23 | 730 | (29_d) 0.9CM+1.0Wx+1.6H | Combination | Min | 2.2 | -4775.495 | -37.0917 | -65.4276 | -7.4045 | -53.5973 | -106.4463 | 730 | 2.2
P2 | C23 | 730 | (29_d) 0.9CM+1.0Wx+1.6H | Combination | Min | 4.4 | -4752.6041 | -37.0917 | -65.4276 | -7.4045 | 85.1833 | -67.1293 | 730 | 4.4
P2 | C23 | 730 | (30_d) 0.9CM+1.0Wy+1.6H | Combination | Max | 0 | -5731.2283 | 119.6966 | -14.2249 | 21.9836 | -0.9538 | 397.0167 | 730 | 0
P2 | C23 | 730 | (30_d) 0.9CM+1.0Wy+1.6H | Combination | Max | 2.2 | -5708.3374 | 119.6966 | -14.2249 | 21.9836 | 30.3411 | 135.3101 | 730 | 2.2
P2 | C23 | 730 | (30_d) 0.9CM+1.0Wy+1.6H | Combination | Max | 4.4 | -5685.4465 | 119.6966 | -14.2249 | 21.9836 | 79.2789 | -110.1073 | 730 | 4.4
P2 | C23 | 730 | (30_d) 0.9CM+1.0Wy+1.6H | Combination | Min | 0 | -5947.673 | 85.2789 | -59.7474 | -0.8086 | -183.6095 | 265.1198 | 730 | 0
P2 | C23 | 730 | (30_d) 0.9CM+1.0Wy+1.6H | Combination | Min | 2.2 | -5924.7821 | 85.2789 | -59.7474 | -0.8086 | -52.1653 | 77.5063 | 730 | 2.2
P2 | C23 | 730 | (30_d) 0.9CM+1.0Wy+1.6H | Combination | Min | 4.4 | -5901.8912 | 85.2789 | -59.7474 | -0.8086 | 57.4318 | -131.8635 | 730 | 4.4
P2 | C23 | 730 | (31_d) 0.9CM+1.0OrtX+1.6H | Combination | Max | 0 | -3216.3771 | 125.3113 | 59.7913 | 47.4717 | 292.6322 | 430.8126 | 730 | 0
P2 | C23 | 730 | (31_d) 0.9CM+1.0OrtX+1.6H | Combination | Max | 2.2 | -3193.4862 | 125.3113 | 59.7913 | 47.4717 | 163.2422 | 155.8466 | 730 | 2.2
P2 | C23 | 730 | (31_d) 0.9CM+1.0OrtX+1.6H | Combination | Max | 4.4 | -3170.5953 | 125.3113 | 59.7913 | 47.4717 | 124.224 | -13.3186 | 730 | 4.4
P2 | C23 | 730 | (31_d) 0.9CM+1.0OrtX+1.6H | Combination | Min | 0 | -5850.1708 | -66.3435 | -121.7317 | -42.5382 | -426.0029 | -309.3645 | 730 | 0
P2 | C23 | 730 | (31_d) 0.9CM+1.0OrtX+1.6H | Combination | Min | 2.2 | -5827.2799 | -66.3435 | -121.7317 | -42.5382 | -160.3439 | -164.1275 | 730 | 2.2
P2 | C23 | 730 | (31_d) 0.9CM+1.0OrtX+1.6H | Combination | Min | 4.4 | -5804.389 | -66.3435 | -121.7317 | -42.5382 | 14.9433 | -124.6914 | 730 | 4.4
P2 | C23 | 730 | (32_d) 0.9CM+1.0OrtY+1.6H | Combination | Max | 0 | -2930.991 | 139.5524 | 25.7435 | 30.9457 | 157.2652 | 475.0126 | 730 | 0
P2 | C23 | 730 | (32_d) 0.9CM+1.0OrtY+1.6H | Combination | Max | 2.2 | -2908.1001 | 139.5524 | 25.7435 | 30.9457 | 101.7725 | 169.1581 | 730 | 2.2
P2 | C23 | 730 | (32_d) 0.9CM+1.0OrtY+1.6H | Combination | Max | 4.4 | -2885.2092 | 139.5524 | 25.7435 | 30.9457 | 102.9171 | 6.4144 | 730 | 4.4
P2 | C23 | 730 | (32_d) 0.9CM+1.0OrtY+1.6H | Combination | Min | 0 | -6135.5569 | -80.5846 | -87.684 | -26.0121 | -290.636 | -353.5645 | 730 | 0
P2 | C23 | 730 | (32_d) 0.9CM+1.0OrtY+1.6H | Combination | Min | 2.2 | -6112.666 | -80.5846 | -87.684 | -26.0121 | -98.8742 | -177.439 | 730 | 2.2
P2 | C23 | 730 | (32_d) 0.9CM+1.0OrtY+1.6H | Combination | Min | 4.4 | -6089.7751 | -80.5846 | -87.684 | -26.0121 | 36.2503 | -144.4244 | 730 | 4.4
P2 | C23 | 730 | (60_d) EnvolventeDiseño | Combination | Max | 0 | -2930.991 | 158.3027 | 59.7913 | 48.56 | 292.6322 | 521.6183 | 730 | 0
P2 | C23 | 730 | (60_d) EnvolventeDiseño | Combination | Max | 2.2 | -2908.1001 | 158.3027 | 59.7913 | 48.56 | 163.2422 | 174.5131 | 730 | 2.2
P2 | C23 | 730 | (60_d) EnvolventeDiseño | Combination | Max | 4.4 | -2885.2092 | 158.3027 | 59.7913 | 48.56 | 168.8938 | 6.4144 | 730 | 4.4
P2 | C23 | 730 | (60_d) EnvolventeDiseño | Combination | Min | 0 | -9021.7312 | -80.5846 | -142.8224 | -42.5382 | -474.1321 | -353.5645 | 730 | 0
P2 | C23 | 730 | (60_d) EnvolventeDiseño | Combination | Min | 2.2 | -8991.21 | -80.5846 | -142.8224 | -42.5382 | -162.0736 | -177.439 | 730 | 2.2
P2 | C23 | 730 | (60_d) EnvolventeDiseño | Combination | Min | 4.4 | -8960.6888 | -80.5846 | -142.8224 | -42.5382 | 14.9433 | -180.3201 | 730 | 4.4
P2 | C23 | 730 | (62_d) EnvolventeCortanteColumnas | Combination | Max | 0 | 277.014 | 378.2718 | 240.9132 | 137.5777 | 1013.6301 | 1356.5369 | 730 | 0
P2 | C23 | 730 | (62_d) EnvolventeCortanteColumnas | Combination | Max | 2.2 | 299.9049 | 378.2718 | 240.9132 | 137.5777 | 490.0735 | 527.8209 | 730 | 2.2
P2 | C23 | 730 | (62_d) EnvolventeCortanteColumnas | Combination | Max | 4.4 | 322.7958 | 378.2718 | 240.9132 | 137.5777 | 282.3019 | 164.3334 | 730 | 4.4
P2 | C23 | 730 | (62_d) EnvolventeCortanteColumnas | Combination | Min | 0 | -12222.8579 | -300.8895 | -324.7464 | -133.5402 | -1190.4043 | -1175.8001 | 730 | 0
P2 | C23 | 730 | (62_d) EnvolventeCortanteColumnas | Combination | Min | 2.2 | -12192.3367 | -300.8895 | -324.7464 | -133.5402 | -482.4145 | -517.3252 | 730 | 2.2
P2 | C23 | 730 | (62_d) EnvolventeCortanteColumnas | Combination | Min | 4.4 | -12161.8155 | -300.8895 | -324.7464 | -133.5402 | -90.2099 | -324.0788 | 730 | 4.4
P1 | C1 | 565 | SismoX (e=0.00) | LinRespSpec | Max | 0 | 119.8201 | 371.8614 | 368.7493 | 24.0911 | 477.9767 | 795.9805 | 565 | 0
P1 | C1 | 565 | SismoX (e=0.00) | LinRespSpec | Max | 1.2 | 119.8201 | 371.8614 | 368.7493 | 24.0911 | 35.9717 | 349.8755 | 565 | 1.2
P1 | C1 | 565 | SismoX (e=0.00) | LinRespSpec | Max | 2.4 | 119.8201 | 371.8614 | 368.7493 | 24.0911 | 407.1083 | 97.4153 | 565 | 2.4
P1 | C1 | 565 | SismoY (e=0.00) | LinRespSpec | Max | 0 | 121.713 | 370.3355 | 87.7106 | 10.8517 | 112.8323 | 781.0585 | 565 | 0
P1 | C1 | 565 | SismoY (e=0.00) | LinRespSpec | Max | 1.2 | 121.713 | 370.3355 | 87.7106 | 10.8517 | 7.6782 | 336.9348 | 565 | 1.2
P1 | C1 | 565 | SismoY (e=0.00) | LinRespSpec | Max | 2.4 | 121.713 | 370.3355 | 87.7106 | 10.8517 | 97.6885 | 109.476 | 565 | 2.4
P1 | C1 | 565 | (20_d) 1.4CM | Combination |  | 0 | -420.0105 | -6.8245 | -34.4891 | 0.5636 | -46.45 | -37.6783 | 565 | 0
P1 | C1 | 565 | (20_d) 1.4CM | Combination |  | 1.2 | -404.5545 | -6.8245 | -34.4891 | 0.5636 | -5.0631 | -29.4889 | 565 | 1.2
P1 | C1 | 565 | (20_d) 1.4CM | Combination |  | 2.4 | -389.0985 | -6.8245 | -34.4891 | 0.5636 | 36.3239 | -21.2995 | 565 | 2.4
P1 | C1 | 565 | (21_d) 1.2CM+1.6CV+1.6H+0.5G | Combination |  | 0 | -536.9758 | -6.5614 | -45.1023 | 1.3937 | -59.4253 | -49.3258 | 565 | 0
P1 | C1 | 565 | (21_d) 1.2CM+1.6CV+1.6H+0.5G | Combination |  | 1.2 | -523.7278 | -6.5614 | -45.1023 | 1.3937 | -5.3025 | -41.4522 | 565 | 1.2
P1 | C1 | 565 | (21_d) 1.2CM+1.6CV+1.6H+0.5G | Combination |  | 2.4 | -510.4798 | -6.5614 | -45.1023 | 1.3937 | 48.8203 | -33.5786 | 565 | 2.4
P1 | C1 | 565 | (22_d) 1.2CM+1.0CV+1.6H+G | Combination |  | 0 | -470.5887 | -6.3981 | -39.3546 | 1.322 | -51.8855 | -43.3862 | 565 | 0
P1 | C1 | 565 | (22_d) 1.2CM+1.0CV+1.6H+G | Combination |  | 1.2 | -457.3407 | -6.3981 | -39.3546 | 1.322 | -4.66 | -35.7085 | 565 | 1.2
P1 | C1 | 565 | (22_d) 1.2CM+1.0CV+1.6H+G | Combination |  | 2.4 | -444.0927 | -6.3981 | -39.3546 | 1.322 | 42.5656 | -28.0308 | 565 | 2.4
P1 | C1 | 565 | (23_d) 1.2CM+0.5Wx+1.6H | Combination | Max | 0 | -356.691 | 2.1318 | -40.1175 | 1.5784 | -52.6611 | -16.1017 | 565 | 0
P1 | C1 | 565 | (23_d) 1.2CM+0.5Wx+1.6H | Combination | Max | 1.2 | -343.443 | 2.1318 | -40.1175 | 1.5784 | -4.52 | -18.6599 | 565 | 1.2
P1 | C1 | 565 | (23_d) 1.2CM+0.5Wx+1.6H | Combination | Max | 2.4 | -330.195 | 2.1318 | -40.1175 | 1.5784 | 52.3956 | -10.6399 | 565 | 2.4
P1 | C1 | 565 | (23_d) 1.2CM+0.5Wx+1.6H | Combination | Min | 0 | -368.9299 | -35.4738 | -48.0352 | 0.447 | -62.889 | -95.777 | 565 | 0
P1 | C1 | 565 | (23_d) 1.2CM+0.5Wx+1.6H | Combination | Min | 1.2 | -355.6819 | -35.4738 | -48.0352 | 0.447 | -5.2467 | -53.2084 | 565 | 1.2
P1 | C1 | 565 | (23_d) 1.2CM+0.5Wx+1.6H | Combination | Min | 2.4 | -342.4339 | -35.4738 | -48.0352 | 0.447 | 43.621 | -21.218 | 565 | 2.4
P1 | C1 | 565 | (24_d) 1.2CM+0.5Wy+1.6H | Combination | Max | 0 | -343.9266 | 42.5799 | -35.1321 | 2.7097 | -46.2462 | 68.9517 | 565 | 0
P1 | C1 | 565 | (24_d) 1.2CM+0.5Wy+1.6H | Combination | Max | 1.2 | -330.6786 | 42.5799 | -35.1321 | 2.7097 | -4.0877 | 17.8558 | 565 | 1.2
P1 | C1 | 565 | (24_d) 1.2CM+0.5Wy+1.6H | Combination | Max | 2.4 | -317.4306 | 42.5799 | -35.1321 | 2.7097 | 56.9033 | -25.2842 | 565 | 2.4
P1 | C1 | 565 | (24_d) 1.2CM+0.5Wy+1.6H | Combination | Min | 0 | -352.8841 | 13.6038 | -52.3018 | 1.1769 | -68.6211 | 7.3649 | 565 | 0
P1 | C1 | 565 | (24_d) 1.2CM+0.5Wy+1.6H | Combination | Min | 1.2 | -339.6361 | 13.6038 | -52.3018 | 1.1769 | -5.8589 | -8.9597 | 565 | 1.2
P1 | C1 | 565 | (24_d) 1.2CM+0.5Wy+1.6H | Combination | Min | 2.4 | -326.3881 | 13.6038 | -52.3018 | 1.1769 | 38.0709 | -33.24 | 565 | 2.4
P1 | C1 | 565 | (25_d) 1.2CM+1.0Wx+1.0CV+1.6H | Combination | Max | 0 | -464.0827 | 10.1044 | -60.0394 | 2.0739 | -78.5693 | -8.6472 | 565 | 0
P1 | C1 | 565 | (25_d) 1.2CM+1.0Wx+1.0CV+1.6H | Combination | Max | 1.2 | -450.8347 | 10.1044 | -60.0394 | 2.0739 | -6.5221 | -20.7725 | 565 | 1.2
P1 | C1 | 565 | (25_d) 1.2CM+1.0Wx+1.0CV+1.6H | Combination | Max | 2.4 | -437.5867 | 10.1044 | -60.0394 | 2.0739 | 83.0744 | -11.7414 | 565 | 2.4
P1 | C1 | 565 | (25_d) 1.2CM+1.0Wx+1.0CV+1.6H | Combination | Min | 0 | -488.5605 | -65.1068 | -75.8748 | -0.1889 | -99.0252 | -167.9978 | 565 | 0
P1 | C1 | 565 | (25_d) 1.2CM+1.0Wx+1.0CV+1.6H | Combination | Min | 1.2 | -475.3125 | -65.1068 | -75.8748 | -0.1889 | -7.9754 | -89.8696 | 565 | 1.2
P1 | C1 | 565 | (25_d) 1.2CM+1.0Wx+1.0CV+1.6H | Combination | Min | 2.4 | -462.0645 | -65.1068 | -75.8748 | -0.1889 | 65.5251 | -32.8977 | 565 | 2.4
P1 | C1 | 565 | (26_d) 1.2CM+1.0Wy+1.0CV+1.6H | Combination | Max | 0 | -438.5539 | 91.0006 | -50.0686 | 4.3365 | -65.7397 | 161.4596 | 565 | 0
P1 | C1 | 565 | (26_d) 1.2CM+1.0Wy+1.0CV+1.6H | Combination | Max | 1.2 | -425.3059 | 91.0006 | -50.0686 | 4.3365 | -5.6574 | 52.2589 | 565 | 1.2
P1 | C1 | 565 | (26_d) 1.2CM+1.0Wy+1.0CV+1.6H | Combination | Max | 2.4 | -412.0579 | 91.0006 | -50.0686 | 4.3365 | 92.0898 | -41.0301 | 565 | 2.4
P1 | C1 | 565 | (26_d) 1.2CM+1.0Wy+1.0CV+1.6H | Combination | Min | 0 | -456.469 | 33.0484 | -84.408 | 1.2709 | -110.4895 | 38.286 | 565 | 0
P1 | C1 | 565 | (26_d) 1.2CM+1.0Wy+1.0CV+1.6H | Combination | Min | 1.2 | -443.221 | 33.0484 | -84.408 | 1.2709 | -9.1998 | -1.3721 | 565 | 1.2
P1 | C1 | 565 | (26_d) 1.2CM+1.0Wy+1.0CV+1.6H | Combination | Min | 2.4 | -429.973 | 33.0484 | -84.408 | 1.2709 | 54.4249 | -56.9417 | 565 | 2.4
P1 | C1 | 565 | (27_d) 1.2CM+1.0OrtX+1.0CV+1.6H | Combination | Max | 0 | -435.8488 | 100.94 | 48.437 | 7.3989 | 61.8537 | 185.6002 | 565 | 0
P1 | C1 | 565 | (27_d) 1.2CM+1.0OrtX+1.0CV+1.6H | Combination | Max | 1.2 | -422.6008 | 100.94 | 48.437 | 7.3989 | 3.8457 | 64.5194 | 565 | 1.2
P1 | C1 | 565 | (27_d) 1.2CM+1.0OrtX+1.0CV+1.6H | Combination | Max | 2.4 | -409.3528 | 100.94 | 48.437 | 7.3989 | 139.5468 | 0.9151 | 565 | 2.4
P1 | C1 | 565 | (27_d) 1.2CM+1.0OrtX+1.0CV+1.6H | Combination | Min | 0 | -505.3306 | -113.7098 | -127.1463 | -4.7551 | -165.6247 | -272.3101 | 565 | 0
P1 | C1 | 565 | (27_d) 1.2CM+1.0OrtX+1.0CV+1.6H | Combination | Min | 1.2 | -492.0826 | -113.7098 | -127.1463 | -4.7551 | -13.1655 | -135.9055 | 565 | 1.2
P1 | C1 | 565 | (27_d) 1.2CM+1.0OrtX+1.0CV+1.6H | Combination | Min | 2.4 | -478.8346 | -113.7098 | -127.1463 | -4.7551 | -54.4153 | -56.9774 | 565 | 2.4
P1 | C1 | 565 | (28_d) 1.2CM+1.0OrtY+1.0CV+1.6H | Combination | Max | 0 | -435.5544 | 100.7026 | 4.7198 | 5.3394 | 5.0535 | 183.279 | 565 | 0
P1 | C1 | 565 | (28_d) 1.2CM+1.0OrtY+1.0CV+1.6H | Combination | Max | 1.2 | -422.3064 | 100.7026 | 4.7198 | 5.3394 | -0.5555 | 62.5064 | 565 | 1.2
P1 | C1 | 565 | (28_d) 1.2CM+1.0OrtY+1.0CV+1.6H | Combination | Max | 2.4 | -409.0584 | 100.7026 | 4.7198 | 5.3394 | 91.4148 | 2.7912 | 565 | 2.4
P1 | C1 | 565 | (28_d) 1.2CM+1.0OrtY+1.0CV+1.6H | Combination | Min | 0 | -505.625 | -113.4725 | -83.4292 | -2.6957 | -108.8245 | -269.9889 | 565 | 0
P1 | C1 | 565 | (28_d) 1.2CM+1.0OrtY+1.0CV+1.6H | Combination | Min | 1.2 | -492.377 | -113.4725 | -83.4292 | -2.6957 | -8.7643 | -133.8925 | 565 | 1.2
P1 | C1 | 565 | (28_d) 1.2CM+1.0OrtY+1.0CV+1.6H | Combination | Min | 2.4 | -479.129 | -113.4725 | -83.4292 | -2.6957 | -6.2834 | -58.8535 | 565 | 2.4
P1 | C1 | 565 | (29_d) 0.9CM+1.0Wx+1.6H | Combination | Max | 0 | -263.4353 | 11.8388 | -43.0693 | 1.8336 | -56.0494 | 9.326 | 565 | 0
P1 | C1 | 565 | (29_d) 0.9CM+1.0Wx+1.6H | Combination | Max | 1.2 | -253.4993 | 11.8388 | -43.0693 | 1.8336 | -4.3662 | -4.8806 | 565 | 1.2
P1 | C1 | 565 | (29_d) 0.9CM+1.0Wx+1.6H | Combination | Max | 2.4 | -243.5633 | 11.8388 | -43.0693 | 1.8336 | 64.8663 | 2.0692 | 565 | 2.4
P1 | C1 | 565 | (29_d) 0.9CM+1.0Wx+1.6H | Combination | Min | 0 | -287.913 | -63.3724 | -58.9048 | -0.4291 | -76.5052 | -150.0245 | 565 | 0
P1 | C1 | 565 | (29_d) 0.9CM+1.0Wx+1.6H | Combination | Min | 1.2 | -277.977 | -63.3724 | -58.9048 | -0.4291 | -5.8195 | -73.9777 | 565 | 1.2
P1 | C1 | 565 | (29_d) 0.9CM+1.0Wx+1.6H | Combination | Min | 2.4 | -268.041 | -63.3724 | -58.9048 | -0.4291 | 47.317 | -19.0872 | 565 | 2.4
P1 | C1 | 565 | (30_d) 0.9CM+1.0Wy+1.6H | Combination | Max | 0 | -237.9064 | 92.735 | -33.0986 | 4.0963 | -43.2198 | 179.4329 | 565 | 0
P1 | C1 | 565 | (30_d) 0.9CM+1.0Wy+1.6H | Combination | Max | 1.2 | -227.9704 | 92.735 | -33.0986 | 4.0963 | -3.5015 | 68.1508 | 565 | 1.2
P1 | C1 | 565 | (30_d) 0.9CM+1.0Wy+1.6H | Combination | Max | 2.4 | -218.0344 | 92.735 | -33.0986 | 4.0963 | 73.8816 | -27.2195 | 565 | 2.4
P1 | C1 | 565 | (30_d) 0.9CM+1.0Wy+1.6H | Combination | Min | 0 | -255.8215 | 34.7828 | -67.438 | 1.0307 | -87.9695 | 56.2593 | 565 | 0
P1 | C1 | 565 | (30_d) 0.9CM+1.0Wy+1.6H | Combination | Min | 1.2 | -245.8855 | 34.7828 | -67.438 | 1.0307 | -7.0439 | 14.5199 | 565 | 1.2
P1 | C1 | 565 | (30_d) 0.9CM+1.0Wy+1.6H | Combination | Min | 2.4 | -235.9495 | 34.7828 | -67.438 | 1.0307 | 36.2168 | -43.1312 | 565 | 2.4
P1 | C1 | 565 | (31_d) 0.9CM+1.0OrtX+1.6H | Combination | Max | 0 | -235.2013 | 102.6744 | 65.407 | 7.1587 | 84.3736 | 203.5734 | 565 | 0
P1 | C1 | 565 | (31_d) 0.9CM+1.0OrtX+1.6H | Combination | Max | 1.2 | -225.2653 | 102.6744 | 65.407 | 7.1587 | 6.0016 | 80.4113 | 565 | 1.2
P1 | C1 | 565 | (31_d) 0.9CM+1.0OrtX+1.6H | Combination | Max | 2.4 | -215.3293 | 102.6744 | 65.407 | 7.1587 | 121.3386 | 14.7257 | 565 | 2.4
P1 | C1 | 565 | (31_d) 0.9CM+1.0OrtX+1.6H | Combination | Min | 0 | -304.6831 | -111.9754 | -110.1763 | -4.9954 | -143.1048 | -254.3368 | 565 | 0
P1 | C1 | 565 | (31_d) 0.9CM+1.0OrtX+1.6H | Combination | Min | 1.2 | -294.7471 | -111.9754 | -110.1763 | -4.9954 | -11.0096 | -120.0135 | 565 | 1.2
P1 | C1 | 565 | (31_d) 0.9CM+1.0OrtX+1.6H | Combination | Min | 2.4 | -284.8111 | -111.9754 | -110.1763 | -4.9954 | -72.6235 | -43.1668 | 565 | 2.4
P1 | C1 | 565 | (32_d) 0.9CM+1.0OrtY+1.6H | Combination | Max | 0 | -234.9069 | 102.4371 | 21.6899 | 5.0992 | 27.5734 | 201.2523 | 565 | 0
P1 | C1 | 565 | (32_d) 0.9CM+1.0OrtY+1.6H | Combination | Max | 1.2 | -224.9709 | 102.4371 | 21.6899 | 5.0992 | 1.6004 | 78.3983 | 565 | 1.2
P1 | C1 | 565 | (32_d) 0.9CM+1.0OrtY+1.6H | Combination | Max | 2.4 | -215.0349 | 102.4371 | 21.6899 | 5.0992 | 73.2067 | 16.6018 | 565 | 2.4
P1 | C1 | 565 | (32_d) 0.9CM+1.0OrtY+1.6H | Combination | Min | 0 | -304.9776 | -111.738 | -66.4592 | -2.9359 | -86.3045 | -252.0156 | 565 | 0
P1 | C1 | 565 | (32_d) 0.9CM+1.0OrtY+1.6H | Combination | Min | 1.2 | -295.0416 | -111.738 | -66.4592 | -2.9359 | -6.6084 | -118.0005 | 565 | 1.2
P1 | C1 | 565 | (32_d) 0.9CM+1.0OrtY+1.6H | Combination | Min | 2.4 | -285.1056 | -111.738 | -66.4592 | -2.9359 | -24.4915 | -45.0429 | 565 | 2.4
P1 | C1 | 565 | (60_d) EnvolventeDiseño | Combination | Max | 0 | -234.9069 | 102.6744 | 65.407 | 7.3989 | 84.3736 | 203.5734 | 565 | 0
P1 | C1 | 565 | (60_d) EnvolventeDiseño | Combination | Max | 1.2 | -224.9709 | 102.6744 | 65.407 | 7.3989 | 6.0016 | 80.4113 | 565 | 1.2
P1 | C1 | 565 | (60_d) EnvolventeDiseño | Combination | Max | 2.4 | -215.0349 | 102.6744 | 65.407 | 7.3989 | 139.5468 | 16.6018 | 565 | 2.4
P1 | C1 | 565 | (60_d) EnvolventeDiseño | Combination | Min | 0 | -536.9758 | -113.7098 | -127.1463 | -4.9954 | -165.6247 | -272.3101 | 565 | 0
P1 | C1 | 565 | (60_d) EnvolventeDiseño | Combination | Min | 1.2 | -523.7278 | -113.7098 | -127.1463 | -4.9954 | -13.1655 | -135.9055 | 565 | 1.2
P1 | C1 | 565 | (60_d) EnvolventeDiseño | Combination | Min | 2.4 | -510.4798 | -113.7098 | -127.1463 | -4.9954 | -72.6235 | -58.8535 | 565 | 2.4
P1 | C1 | 565 | (62_d) EnvolventeCortanteColumnas | Combination | Max | 0 | -164.9008 | 317.5875 | 241.2034 | 18.8336 | 311.3569 | 662.6436 | 565 | 0
P1 | C1 | 565 | (62_d) EnvolventeCortanteColumnas | Combination | Max | 1.2 | -154.9648 | 317.5875 | 241.2034 | 18.8336 | 22.2619 | 281.6801 | 565 | 1.2
P1 | C1 | 565 | (62_d) EnvolventeCortanteColumnas | Combination | Max | 2.4 | -145.0288 | 317.5875 | 241.2034 | 18.8336 | 332.5024 | 78.7746 | 565 | 2.4
P1 | C1 | 565 | (62_d) EnvolventeCortanteColumnas | Combination | Min | 0 | -575.7602 | -328.0963 | -302.5166 | -17.8687 | -393.5983 | -729.0604 | 565 | 0
P1 | C1 | 565 | (62_d) EnvolventeCortanteColumnas | Combination | Min | 1.2 | -562.5122 | -328.0963 | -302.5166 | -17.8687 | -30.9275 | -335.4863 | 565 | 1.2
P1 | C1 | 565 | (62_d) EnvolventeCortanteColumnas | Combination | Min | 2.4 | -549.2642 | -328.0963 | -302.5166 | -17.8687 | -267.5921 | -119.9702 | 565 | 2.4
P1 | C23 | 577 | SismoX (e=0.00) | LinRespSpec | Max | 0 | 3683.5452 | 659.9042 | 774.1104 | 181.6017 | 1818.3055 | 1932.7489 | 577 | 0
P1 | C23 | 577 | SismoX (e=0.00) | LinRespSpec | Max | 1.2 | 3683.5452 | 659.9042 | 774.1104 | 181.6017 | 917.5385 | 1159.7381 | 577 | 1.2
P1 | C23 | 577 | SismoX (e=0.00) | LinRespSpec | Max | 2.4 | 3683.5452 | 659.9042 | 774.1104 | 181.6017 | 321.4809 | 456.7609 | 577 | 2.4
P1 | C23 | 577 | SismoY (e=0.00) | LinRespSpec | Max | 0 | 5083.8796 | 1290.4602 | 259.1697 | 81.8012 | 662.417 | 3313.7645 | 577 | 0
P1 | C23 | 577 | SismoY (e=0.00) | LinRespSpec | Max | 1.2 | 5083.8796 | 1290.4602 | 259.1697 | 81.8012 | 353.049 | 1769.3076 | 577 | 1.2
P1 | C23 | 577 | SismoY (e=0.00) | LinRespSpec | Max | 2.4 | 5083.8796 | 1290.4602 | 259.1697 | 81.8012 | 62.7482 | 275.4851 | 577 | 2.4
P1 | C23 | 577 | (20_d) 1.4CM | Combination |  | 0 | -7317.5334 | 99.609 | -53.2958 | 4.2487 | -43.7692 | 50.2865 | 577 | 0
P1 | C23 | 577 | (20_d) 1.4CM | Combination |  | 1.2 | -7280.439 | 99.609 | -53.2958 | 4.2487 | 20.1858 | -69.2443 | 577 | 1.2
P1 | C23 | 577 | (20_d) 1.4CM | Combination |  | 2.4 | -7243.3446 | 99.609 | -53.2958 | 4.2487 | 84.1408 | -188.775 | 577 | 2.4
P1 | C23 | 577 | (21_d) 1.2CM+1.6CV+1.6H+0.5G | Combination |  | 0 | -8688.8501 | 174.6807 | -89.1438 | 10.5058 | -72.2639 | 84.148 | 577 | 0
P1 | C23 | 577 | (21_d) 1.2CM+1.6CV+1.6H+0.5G | Combination |  | 1.2 | -8657.0549 | 174.6807 | -89.1438 | 10.5058 | 34.7087 | -125.4689 | 577 | 1.2
P1 | C23 | 577 | (21_d) 1.2CM+1.6CV+1.6H+0.5G | Combination |  | 2.4 | -8625.2597 | 174.6807 | -89.1438 | 10.5058 | 141.6813 | -335.0858 | 577 | 2.4
P1 | C23 | 577 | (22_d) 1.2CM+1.0CV+1.6H+G | Combination |  | 0 | -7776.6353 | 145.2009 | -68.7198 | 9.9655 | -55.5878 | 59.9453 | 577 | 0
P1 | C23 | 577 | (22_d) 1.2CM+1.0CV+1.6H+G | Combination |  | 1.2 | -7744.8401 | 145.2009 | -68.7198 | 9.9655 | 26.876 | -114.2958 | 577 | 1.2
P1 | C23 | 577 | (22_d) 1.2CM+1.0CV+1.6H+G | Combination |  | 2.4 | -7713.0449 | 145.2009 | -68.7198 | 9.9655 | 109.3397 | -288.5368 | 577 | 2.4
P1 | C23 | 577 | (23_d) 1.2CM+0.5Wx+1.6H | Combination | Max | 0 | -5982.2822 | 99.5375 | -54.305 | 11.8984 | -62.5174 | 20.746 | 577 | 0
P1 | C23 | 577 | (23_d) 1.2CM+0.5Wx+1.6H | Combination | Max | 1.2 | -5950.487 | 99.5375 | -54.305 | 11.8984 | 2.6486 | -98.6991 | 577 | 1.2
P1 | C23 | 577 | (23_d) 1.2CM+0.5Wx+1.6H | Combination | Max | 2.4 | -5918.6918 | 99.5375 | -54.305 | 11.8984 | 67.8146 | -212.7103 | 577 | 2.4
P1 | C23 | 577 | (23_d) 1.2CM+0.5Wx+1.6H | Combination | Min | 0 | -6379.1568 | -5.8362 | -75.6125 | 3.3698 | -121.3046 | -245.9178 | 577 | 0
P1 | C23 | 577 | (23_d) 1.2CM+0.5Wx+1.6H | Combination | Min | 1.2 | -6347.3616 | -5.8362 | -75.6125 | 3.3698 | -30.5697 | -238.9144 | 577 | 1.2
P1 | C23 | 577 | (23_d) 1.2CM+0.5Wx+1.6H | Combination | Min | 2.4 | -6315.5664 | -5.8362 | -75.6125 | 3.3698 | 58.5135 | -231.9109 | 577 | 2.4
P1 | C23 | 577 | (24_d) 1.2CM+0.5Wy+1.6H | Combination | Max | 0 | -6735.0467 | 253.5027 | -32.6938 | 20.4264 | -10.744 | 413.7625 | 577 | 0
P1 | C23 | 577 | (24_d) 1.2CM+0.5Wy+1.6H | Combination | Max | 1.2 | -6703.2515 | 253.5027 | -32.6938 | 20.4264 | 28.4886 | 109.5593 | 577 | 1.2
P1 | C23 | 577 | (24_d) 1.2CM+0.5Wy+1.6H | Combination | Max | 2.4 | -6671.4563 | 253.5027 | -32.6938 | 20.4264 | 71.1028 | -183.4407 | 577 | 2.4
P1 | C23 | 577 | (24_d) 1.2CM+0.5Wy+1.6H | Combination | Min | 0 | -6828.1363 | 210.3368 | -72.7148 | 8.872 | -114.116 | 293.4165 | 577 | 0
P1 | C23 | 577 | (24_d) 1.2CM+0.5Wy+1.6H | Combination | Min | 1.2 | -6796.3411 | 210.3368 | -72.7148 | 8.872 | -26.8583 | 41.0124 | 577 | 1.2
P1 | C23 | 577 | (24_d) 1.2CM+0.5Wy+1.6H | Combination | Min | 2.4 | -6764.5459 | 210.3368 | -72.7148 | 8.872 | 56.1482 | -211.3917 | 577 | 2.4
P1 | C23 | 577 | (25_d) 1.2CM+1.0Wx+1.0CV+1.6H | Combination | Max | 0 | -7232.2209 | 152.1539 | -107.9832 | 15.6332 | -125.04 | 62.1888 | 577 | 0
P1 | C23 | 577 | (25_d) 1.2CM+1.0Wx+1.0CV+1.6H | Combination | Max | 1.2 | -7200.4257 | 152.1539 | -107.9832 | 15.6332 | 4.5398 | -120.3959 | 577 | 1.2
P1 | C23 | 577 | (25_d) 1.2CM+1.0Wx+1.0CV+1.6H | Combination | Max | 2.4 | -7168.6305 | 152.1539 | -107.9832 | 15.6332 | 134.1197 | -292.1129 | 577 | 2.4
P1 | C23 | 577 | (25_d) 1.2CM+1.0Wx+1.0CV+1.6H | Combination | Min | 0 | -8025.9701 | -58.5936 | -150.5982 | -1.4239 | -242.6146 | -471.1387 | 577 | 0
P1 | C23 | 577 | (25_d) 1.2CM+1.0Wx+1.0CV+1.6H | Combination | Min | 1.2 | -7994.1749 | -58.5936 | -150.5982 | -1.4239 | -61.8968 | -400.8264 | 577 | 1.2
P1 | C23 | 577 | (25_d) 1.2CM+1.0Wx+1.0CV+1.6H | Combination | Min | 2.4 | -7962.3797 | -58.5936 | -150.5982 | -1.4239 | 115.5175 | -330.5141 | 577 | 2.4
P1 | C23 | 577 | (26_d) 1.2CM+1.0Wy+1.0CV+1.6H | Combination | Max | 0 | -8737.7499 | 460.0842 | -64.7609 | 32.6892 | -21.4933 | 848.222 | 577 | 0
P1 | C23 | 577 | (26_d) 1.2CM+1.0Wy+1.0CV+1.6H | Combination | Max | 1.2 | -8705.9547 | 460.0842 | -64.7609 | 32.6892 | 56.2198 | 296.1209 | 577 | 1.2
P1 | C23 | 577 | (26_d) 1.2CM+1.0Wy+1.0CV+1.6H | Combination | Max | 2.4 | -8674.1595 | 460.0842 | -64.7609 | 32.6892 | 140.6961 | -233.5736 | 577 | 2.4
P1 | C23 | 577 | (26_d) 1.2CM+1.0Wy+1.0CV+1.6H | Combination | Min | 0 | -8923.9291 | 373.7524 | -144.8028 | 9.5804 | -228.2374 | 607.5299 | 577 | 0
P1 | C23 | 577 | (26_d) 1.2CM+1.0Wy+1.0CV+1.6H | Combination | Min | 1.2 | -8892.1339 | 373.7524 | -144.8028 | 9.5804 | -54.474 | 159.0271 | 577 | 1.2
P1 | C23 | 577 | (26_d) 1.2CM+1.0Wy+1.0CV+1.6H | Combination | Min | 2.4 | -8860.3387 | 373.7524 | -144.8028 | 9.5804 | 110.7868 | -289.4758 | 577 | 2.4
P1 | C23 | 577 | (27_d) 1.2CM+1.0OrtX+1.0CV+1.6H | Combination | Max | 0 | -6615.5688 | 377.8634 | 120.5956 | 55.7739 | 392.6472 | 710.3961 | 577 | 0
P1 | C23 | 577 | (27_d) 1.2CM+1.0OrtX+1.0CV+1.6H | Combination | Max | 1.2 | -6583.7736 | 377.8634 | 120.5956 | 55.7739 | 254.3005 | 261.4274 | 577 | 1.2
P1 | C23 | 577 | (27_d) 1.2CM+1.0OrtX+1.0CV+1.6H | Combination | Max | 2.4 | -6551.9784 | 377.8634 | 120.5956 | 55.7739 | 184.9381 | -168.6027 | 577 | 2.4
P1 | C23 | 577 | (27_d) 1.2CM+1.0OrtX+1.0CV+1.6H | Combination | Min | 0 | -8930.5507 | -87.4888 | -258.0094 | -35.8448 | -503.8108 | -590.4386 | 577 | 0
P1 | C23 | 577 | (27_d) 1.2CM+1.0OrtX+1.0CV+1.6H | Combination | Min | 1.2 | -8898.7555 | -87.4888 | -258.0094 | -35.8448 | -200.5676 | -489.9194 | 577 | 1.2
P1 | C23 | 577 | (27_d) 1.2CM+1.0OrtX+1.0CV+1.6H | Combination | Min | 2.4 | -8866.9603 | -87.4888 | -258.0094 | -35.8448 | 33.6913 | -408.3389 | 577 | 2.4
P1 | C23 | 577 | (28_d) 1.2CM+1.0OrtY+1.0CV+1.6H | Combination | Max | 0 | -6397.7391 | 475.9499 | 40.4938 | 40.2494 | 212.8424 | 925.2208 | 577 | 0
P1 | C23 | 577 | (28_d) 1.2CM+1.0OrtY+1.0CV+1.6H | Combination | Max | 1.2 | -6365.9439 | 475.9499 | 40.4938 | 40.2494 | 166.491 | 356.2493 | 577 | 1.2
P1 | C23 | 577 | (28_d) 1.2CM+1.0OrtY+1.0CV+1.6H | Combination | Max | 2.4 | -6334.1487 | 475.9499 | 40.4938 | 40.2494 | 144.6908 | -196.8012 | 577 | 2.4
P1 | C23 | 577 | (28_d) 1.2CM+1.0OrtY+1.0CV+1.6H | Combination | Min | 0 | -9148.3804 | -185.5752 | -177.9075 | -20.3203 | -324.0059 | -805.2633 | 577 | 0
P1 | C23 | 577 | (28_d) 1.2CM+1.0OrtY+1.0CV+1.6H | Combination | Min | 1.2 | -9116.5852 | -185.5752 | -177.9075 | -20.3203 | -112.7581 | -584.7414 | 577 | 1.2
P1 | C23 | 577 | (28_d) 1.2CM+1.0OrtY+1.0CV+1.6H | Combination | Min | 2.4 | -9084.79 | -185.5752 | -177.9075 | -20.3203 | 73.9386 | -380.1404 | 577 | 2.4
P1 | C23 | 577 | (29_d) 0.9CM+1.0Wx+1.6H | Combination | Max | 0 | -4143.8199 | 81.6761 | -62.5226 | 13.8222 | -87.8674 | 11.0753 | 577 | 0
P1 | C23 | 577 | (29_d) 0.9CM+1.0Wx+1.6H | Combination | Max | 1.2 | -4119.9735 | 81.6761 | -62.5226 | 13.8222 | -12.8402 | -86.936 | 577 | 1.2
P1 | C23 | 577 | (29_d) 0.9CM+1.0Wx+1.6H | Combination | Max | 2.4 | -4096.1271 | 81.6761 | -62.5226 | 13.8222 | 62.1869 | -174.0796 | 577 | 2.4
P1 | C23 | 577 | (29_d) 0.9CM+1.0Wx+1.6H | Combination | Min | 0 | -4937.5691 | -129.0714 | -105.1376 | -3.2348 | -205.442 | -522.2522 | 577 | 0
P1 | C23 | 577 | (29_d) 0.9CM+1.0Wx+1.6H | Combination | Min | 1.2 | -4913.7227 | -129.0714 | -105.1376 | -3.2348 | -79.2768 | -367.3665 | 577 | 1.2
P1 | C23 | 577 | (29_d) 0.9CM+1.0Wx+1.6H | Combination | Min | 2.4 | -4889.8763 | -129.0714 | -105.1376 | -3.2348 | 43.5848 | -212.4808 | 577 | 2.4
P1 | C23 | 577 | (30_d) 0.9CM+1.0Wy+1.6H | Combination | Max | 0 | -5649.3489 | 389.6064 | -19.3003 | 30.8783 | 15.6793 | 797.1084 | 577 | 0
P1 | C23 | 577 | (30_d) 0.9CM+1.0Wy+1.6H | Combination | Max | 1.2 | -5625.5025 | 389.6064 | -19.3003 | 30.8783 | 38.8397 | 329.5808 | 577 | 1.2
P1 | C23 | 577 | (30_d) 0.9CM+1.0Wy+1.6H | Combination | Max | 2.4 | -5601.6561 | 389.6064 | -19.3003 | 30.8783 | 68.7634 | -115.5403 | 577 | 2.4
P1 | C23 | 577 | (30_d) 0.9CM+1.0Wy+1.6H | Combination | Min | 0 | -5835.5281 | 303.2745 | -99.3423 | 7.7694 | -191.0647 | 556.4164 | 577 | 0
P1 | C23 | 577 | (30_d) 0.9CM+1.0Wy+1.6H | Combination | Min | 1.2 | -5811.6817 | 303.2745 | -99.3423 | 7.7694 | -71.854 | 192.487 | 577 | 1.2
P1 | C23 | 577 | (30_d) 0.9CM+1.0Wy+1.6H | Combination | Min | 2.4 | -5787.8353 | 303.2745 | -99.3423 | 7.7694 | 38.8541 | -171.4424 | 577 | 2.4
P1 | C23 | 577 | (31_d) 0.9CM+1.0OrtX+1.6H | Combination | Max | 0 | -3527.1678 | 307.3855 | 166.0562 | 53.9629 | 429.8199 | 659.2826 | 577 | 0
P1 | C23 | 577 | (31_d) 0.9CM+1.0OrtX+1.6H | Combination | Max | 1.2 | -3503.3214 | 307.3855 | 166.0562 | 53.9629 | 236.9205 | 294.8873 | 577 | 1.2
P1 | C23 | 577 | (31_d) 0.9CM+1.0OrtX+1.6H | Combination | Max | 2.4 | -3479.475 | 307.3855 | 166.0562 | 53.9629 | 113.0054 | -50.5694 | 577 | 2.4
P1 | C23 | 577 | (31_d) 0.9CM+1.0OrtX+1.6H | Combination | Min | 0 | -5842.1497 | -157.9666 | -212.5488 | -37.6558 | -466.6381 | -641.5522 | 577 | 0
P1 | C23 | 577 | (31_d) 0.9CM+1.0OrtX+1.6H | Combination | Min | 1.2 | -5818.3033 | -157.9666 | -212.5488 | -37.6558 | -217.9476 | -456.4595 | 577 | 1.2
P1 | C23 | 577 | (31_d) 0.9CM+1.0OrtX+1.6H | Combination | Min | 2.4 | -5794.4569 | -157.9666 | -212.5488 | -37.6558 | -38.2414 | -290.3056 | 577 | 2.4
P1 | C23 | 577 | (32_d) 0.9CM+1.0OrtY+1.6H | Combination | Max | 0 | -3309.338 | 405.472 | 85.9543 | 38.4384 | 250.015 | 874.1073 | 577 | 0
P1 | C23 | 577 | (32_d) 0.9CM+1.0OrtY+1.6H | Combination | Max | 1.2 | -3285.4916 | 405.472 | 85.9543 | 38.4384 | 149.111 | 389.7092 | 577 | 1.2
P1 | C23 | 577 | (32_d) 0.9CM+1.0OrtY+1.6H | Combination | Max | 2.4 | -3261.6452 | 405.472 | 85.9543 | 38.4384 | 72.7581 | -78.7678 | 577 | 2.4
P1 | C23 | 577 | (32_d) 0.9CM+1.0OrtY+1.6H | Combination | Min | 0 | -6059.9794 | -256.0531 | -132.4469 | -22.1312 | -286.8333 | -856.3768 | 577 | 0
P1 | C23 | 577 | (32_d) 0.9CM+1.0OrtY+1.6H | Combination | Min | 1.2 | -6036.133 | -256.0531 | -132.4469 | -22.1312 | -130.1381 | -551.2815 | 577 | 1.2
P1 | C23 | 577 | (32_d) 0.9CM+1.0OrtY+1.6H | Combination | Min | 2.4 | -6012.2866 | -256.0531 | -132.4469 | -22.1312 | 2.0059 | -262.1071 | 577 | 2.4
P1 | C23 | 577 | (60_d) EnvolventeDiseño | Combination | Max | 0 | -3309.338 | 475.9499 | 166.0562 | 55.7739 | 429.8199 | 925.2208 | 577 | 0
P1 | C23 | 577 | (60_d) EnvolventeDiseño | Combination | Max | 1.2 | -3285.4916 | 475.9499 | 166.0562 | 55.7739 | 254.3005 | 389.7092 | 577 | 1.2
P1 | C23 | 577 | (60_d) EnvolventeDiseño | Combination | Max | 2.4 | -3261.6452 | 475.9499 | 166.0562 | 55.7739 | 184.9381 | -50.5694 | 577 | 2.4
P1 | C23 | 577 | (60_d) EnvolventeDiseño | Combination | Min | 0 | -9148.3804 | -256.0531 | -258.0094 | -37.6558 | -503.8108 | -856.3768 | 577 | 0
P1 | C23 | 577 | (60_d) EnvolventeDiseño | Combination | Min | 1.2 | -9116.5852 | -256.0531 | -258.0094 | -37.6558 | -217.9476 | -584.7414 | 577 | 1.2
P1 | C23 | 577 | (60_d) EnvolventeDiseño | Combination | Min | 2.4 | -9084.79 | -256.0531 | -258.0094 | -37.6558 | -38.2414 | -408.3389 | 577 | 2.4
P1 | C23 | 577 | (62_d) EnvolventeCortanteColumnas | Combination | Max | 0 | -578.1665 | 1126.7999 | 533.6459 | 141.9703 | 1316.5497 | 2679.1666 | 577 | 0
P1 | C23 | 577 | (62_d) EnvolventeCortanteColumnas | Combination | Max | 1.2 | -554.3201 | 1126.7999 | 533.6459 | 141.9703 | 712.6588 | 1366.9718 | 577 | 1.2
P1 | C23 | 577 | (62_d) EnvolventeCortanteColumnas | Combination | Max | 2.4 | -530.4737 | 1126.7999 | 533.6459 | 141.9703 | 352.8935 | 238.2489 | 577 | 2.4
P1 | C23 | 577 | (62_d) EnvolventeCortanteColumnas | Combination | Min | 0 | -11918.4917 | -928.2533 | -647.6297 | -134.6967 | -1409.9971 | -2563.3991 | 577 | 0
P1 | C23 | 577 | (62_d) EnvolventeCortanteColumnas | Combination | Min | 1.2 | -11886.6965 | -928.2533 | -647.6297 | -134.6967 | -669.3256 | -1489.4601 | 577 | 1.2
P1 | C23 | 577 | (62_d) EnvolventeCortanteColumnas | Combination | Min | 2.4 | -11854.9013 | -928.2533 | -647.6297 | -134.6967 | -172.7797 | -598.993 | 577 | 2.4
P1 | C29 | 566 | SismoX (e=0.00) | LinRespSpec | Max | 0 | 93.9033 | 238.33 | 244.1542 | 24.0911 | 343.4757 | 470.3428 | 566 | 0
P1 | C29 | 566 | SismoX (e=0.00) | LinRespSpec | Max | 1.2 | 93.9033 | 238.33 | 244.1542 | 24.0911 | 50.8906 | 189.7975 | 566 | 1.2
P1 | C29 | 566 | SismoX (e=0.00) | LinRespSpec | Max | 2.4 | 93.9033 | 238.33 | 244.1542 | 24.0911 | 242.6616 | 120.0471 | 566 | 2.4
P1 | C29 | 566 | SismoY (e=0.00) | LinRespSpec | Max | 0 | 167.5981 | 404.207 | 62.3861 | 10.8517 | 84.9792 | 832.1818 | 566 | 0
P1 | C29 | 566 | SismoY (e=0.00) | LinRespSpec | Max | 1.2 | 167.5981 | 404.207 | 62.3861 | 10.8517 | 11.139 | 347.4162 | 566 | 1.2
P1 | C29 | 566 | SismoY (e=0.00) | LinRespSpec | Max | 2.4 | 167.5981 | 404.207 | 62.3861 | 10.8517 | 65.0825 | 139.3321 | 566 | 2.4
P1 | C29 | 566 | (20_d) 1.4CM | Combination |  | 0 | -362.3136 | -76.2293 | 15.2433 | 0.5636 | 20.0598 | -110.0795 | 566 | 0
P1 | C29 | 566 | (20_d) 1.4CM | Combination |  | 1.2 | -346.8576 | -76.2293 | 15.2433 | 0.5636 | 1.7679 | -18.6043 | 566 | 1.2
P1 | C29 | 566 | (20_d) 1.4CM | Combination |  | 2.4 | -331.4016 | -76.2293 | 15.2433 | 0.5636 | -16.524 | 72.8709 | 566 | 2.4
P1 | C29 | 566 | (21_d) 1.2CM+1.6CV+1.6H+0.5G | Combination |  | 0 | -454.2093 | -92.6282 | 39.8381 | 1.3937 | 52.5296 | -136.918 | 566 | 0
P1 | C29 | 566 | (21_d) 1.2CM+1.6CV+1.6H+0.5G | Combination |  | 1.2 | -440.9613 | -92.6282 | 39.8381 | 1.3937 | 4.7239 | -25.7641 | 566 | 1.2
P1 | C29 | 566 | (21_d) 1.2CM+1.6CV+1.6H+0.5G | Combination |  | 2.4 | -427.7133 | -92.6282 | 39.8381 | 1.3937 | -43.0818 | 85.3898 | 566 | 2.4
P1 | C29 | 566 | (22_d) 1.2CM+1.0CV+1.6H+G | Combination |  | 0 | -399.8227 | -82.5911 | 29.7765 | 1.322 | 39.6031 | -122.8274 | 566 | 0
P1 | C29 | 566 | (22_d) 1.2CM+1.0CV+1.6H+G | Combination |  | 1.2 | -386.5747 | -82.5911 | 29.7765 | 1.322 | 3.8712 | -23.7181 | 566 | 1.2
P1 | C29 | 566 | (22_d) 1.2CM+1.0CV+1.6H+G | Combination |  | 2.4 | -373.3267 | -82.5911 | 29.7765 | 1.322 | -31.8606 | 75.3912 | 566 | 2.4
P1 | C29 | 566 | (23_d) 1.2CM+0.5Wx+1.6H | Combination | Max | 0 | -309.0572 | -58.7777 | 7.3486 | 1.5784 | 9.6696 | -87.8874 | 566 | 0
P1 | C29 | 566 | (23_d) 1.2CM+0.5Wx+1.6H | Combination | Max | 1.2 | -295.8092 | -58.7777 | 7.3486 | 1.5784 | 0.8513 | -17.3541 | 566 | 1.2
P1 | C29 | 566 | (23_d) 1.2CM+0.5Wx+1.6H | Combination | Max | 2.4 | -282.5612 | -58.7777 | 7.3486 | 1.5784 | -1.2935 | 66.1261 | 566 | 2.4
P1 | C29 | 566 | (23_d) 1.2CM+0.5Wx+1.6H | Combination | Min | 0 | -322.8841 | -93.658 | 1.0856 | 0.447 | 1.312 | -158.653 | 566 | 0
P1 | C29 | 566 | (23_d) 1.2CM+0.5Wx+1.6H | Combination | Min | 1.2 | -309.6361 | -93.658 | 1.0856 | 0.447 | 0.0093 | -46.2635 | 566 | 1.2
P1 | C29 | 566 | (23_d) 1.2CM+0.5Wx+1.6H | Combination | Min | 2.4 | -296.3881 | -93.658 | 1.0856 | 0.447 | -7.967 | 53.1792 | 566 | 2.4
P1 | C29 | 566 | (24_d) 1.2CM+0.5Wy+1.6H | Combination | Max | 0 | -287.1826 | -13.0759 | 7.767 | 2.7097 | 11.399 | 8.8911 | 566 | 0
P1 | C29 | 566 | (24_d) 1.2CM+0.5Wy+1.6H | Combination | Max | 1.2 | -273.9346 | -13.0759 | 7.767 | 2.7097 | 2.0786 | 24.5822 | 566 | 1.2
P1 | C29 | 566 | (24_d) 1.2CM+0.5Wy+1.6H | Combination | Max | 2.4 | -260.6866 | -13.0759 | 7.767 | 2.7097 | 3.2439 | 46.36 | 566 | 2.4
P1 | C29 | 566 | (24_d) 1.2CM+0.5Wy+1.6H | Combination | Min | 0 | -299.4194 | -35.366 | -3.0885 | 1.1769 | -4.1685 | -40.0394 | 566 | 0
P1 | C29 | 566 | (24_d) 1.2CM+0.5Wy+1.6H | Combination | Min | 1.2 | -286.1714 | -35.366 | -3.0885 | 1.1769 | -0.4623 | 2.3999 | 566 | 1.2
P1 | C29 | 566 | (24_d) 1.2CM+0.5Wy+1.6H | Combination | Min | 2.4 | -272.9234 | -35.366 | -3.0885 | 1.1769 | -7.2418 | 39.9316 | 566 | 2.4
P1 | C29 | 566 | (25_d) 1.2CM+1.0Wx+1.0CV+1.6H | Combination | Max | 0 | -399.5921 | -68.4434 | 18.4609 | 2.0739 | 22.8261 | -99.9525 | 566 | 0
P1 | C29 | 566 | (25_d) 1.2CM+1.0Wx+1.0CV+1.6H | Combination | Max | 1.2 | -386.3441 | -68.4434 | 18.4609 | 2.0739 | 0.6731 | -17.8204 | 566 | 1.2
P1 | C29 | 566 | (25_d) 1.2CM+1.0Wx+1.0CV+1.6H | Combination | Max | 2.4 | -373.0961 | -68.4434 | 18.4609 | 2.0739 | -8.1329 | 90.2054 | 566 | 2.4
P1 | C29 | 566 | (25_d) 1.2CM+1.0Wx+1.0CV+1.6H | Combination | Min | 0 | -427.2458 | -138.2038 | 5.9349 | -0.1889 | 6.1108 | -241.4839 | 566 | 0
P1 | C29 | 566 | (25_d) 1.2CM+1.0Wx+1.0CV+1.6H | Combination | Min | 1.2 | -413.9978 | -138.2038 | 5.9349 | -0.1889 | -1.0111 | -75.6393 | 566 | 1.2
P1 | C29 | 566 | (25_d) 1.2CM+1.0Wx+1.0CV+1.6H | Combination | Min | 2.4 | -400.7498 | -138.2038 | 5.9349 | -0.1889 | -21.48 | 64.3116 | 566 | 2.4
P1 | C29 | 566 | (26_d) 1.2CM+1.0Wy+1.0CV+1.6H | Combination | Max | 0 | -355.8428 | 22.9603 | 19.2977 | 4.3365 | 26.2848 | 93.6044 | 566 | 0
P1 | C29 | 566 | (26_d) 1.2CM+1.0Wy+1.0CV+1.6H | Combination | Max | 1.2 | -342.5948 | 22.9603 | 19.2977 | 4.3365 | 3.1276 | 66.0521 | 566 | 1.2
P1 | C29 | 566 | (26_d) 1.2CM+1.0Wy+1.0CV+1.6H | Combination | Max | 2.4 | -329.3468 | 22.9603 | 19.2977 | 4.3365 | 0.9419 | 50.6732 | 566 | 2.4
P1 | C29 | 566 | (26_d) 1.2CM+1.0Wy+1.0CV+1.6H | Combination | Min | 0 | -380.3163 | -21.62 | -2.4134 | 1.2709 | -4.8502 | -4.2566 | 566 | 0
P1 | C29 | 566 | (26_d) 1.2CM+1.0Wy+1.0CV+1.6H | Combination | Min | 1.2 | -367.0683 | -21.62 | -2.4134 | 1.2709 | -1.9542 | 21.6874 | 566 | 1.2
P1 | C29 | 566 | (26_d) 1.2CM+1.0Wy+1.0CV+1.6H | Combination | Min | 2.4 | -353.8203 | -21.62 | -2.4134 | 1.2709 | -20.0296 | 37.8163 | 566 | 2.4
P1 | C29 | 566 | (27_d) 1.2CM+1.0OrtX+1.0CV+1.6H | Combination | Max | 0 | -367.7705 | -2.6599 | 88.1904 | 7.3989 | 121.5947 | 37.2088 | 566 | 0
P1 | C29 | 566 | (27_d) 1.2CM+1.0OrtX+1.0CV+1.6H | Combination | Max | 1.2 | -354.5225 | -2.6599 | 88.1904 | 7.3989 | 15.9233 | 41.6308 | 566 | 1.2
P1 | C29 | 566 | (27_d) 1.2CM+1.0OrtX+1.0CV+1.6H | Combination | Max | 2.4 | -341.2745 | -2.6599 | 88.1904 | 7.3989 | 26.4054 | 111.3416 | 566 | 2.4
P1 | C29 | 566 | (27_d) 1.2CM+1.0OrtX+1.0CV+1.6H | Combination | Min | 0 | -431.8517 | -162.4786 | -28.6407 | -4.7551 | -42.3917 | -282.79 | 566 | 0
P1 | C29 | 566 | (27_d) 1.2CM+1.0OrtX+1.0CV+1.6H | Combination | Min | 1.2 | -418.6037 | -162.4786 | -28.6407 | -4.7551 | -8.18 | -89.0458 | 566 | 1.2
P1 | C29 | 566 | (27_d) 1.2CM+1.0OrtX+1.0CV+1.6H | Combination | Min | 2.4 | -405.3557 | -162.4786 | -28.6407 | -4.7551 | -90.1218 | 39.4097 | 566 | 2.4
P1 | C29 | 566 | (28_d) 1.2CM+1.0OrtY+1.0CV+1.6H | Combination | Max | 0 | -356.3069 | 23.1432 | 59.9154 | 5.3394 | 81.3841 | 93.4949 | 566 | 0
P1 | C29 | 566 | (28_d) 1.2CM+1.0OrtY+1.0CV+1.6H | Combination | Max | 1.2 | -343.0589 | 23.1432 | 59.9154 | 5.3394 | 9.7397 | 66.1493 | 566 | 1.2
P1 | C29 | 566 | (28_d) 1.2CM+1.0OrtY+1.0CV+1.6H | Combination | Max | 2.4 | -329.8109 | 23.1432 | 59.9154 | 5.3394 | -1.218 | 114.3415 | 566 | 2.4
P1 | C29 | 566 | (28_d) 1.2CM+1.0OrtY+1.0CV+1.6H | Combination | Min | 0 | -443.3154 | -188.2817 | -0.3657 | -2.6957 | -2.1812 | -339.0761 | 566 | 0
P1 | C29 | 566 | (28_d) 1.2CM+1.0OrtY+1.0CV+1.6H | Combination | Min | 1.2 | -430.0674 | -188.2817 | -0.3657 | -2.6957 | -1.9964 | -113.5642 | 566 | 1.2
P1 | C29 | 566 | (28_d) 1.2CM+1.0OrtY+1.0CV+1.6H | Combination | Min | 2.4 | -416.8194 | -188.2817 | -0.3657 | -2.6957 | -62.4984 | 36.4098 | 566 | 2.4
P1 | C29 | 566 | (29_d) 0.9CM+1.0Wx+1.6H | Combination | Max | 0 | -231.3091 | -35.38 | -1.5748 | 1.8336 | -3.0166 | -52.8799 | 566 | 0
P1 | C29 | 566 | (29_d) 0.9CM+1.0Wx+1.6H | Combination | Max | 1.2 | -221.3731 | -35.38 | -1.5748 | 1.8336 | -1.1268 | -10.4239 | 566 | 1.2
P1 | C29 | 566 | (29_d) 0.9CM+1.0Wx+1.6H | Combination | Max | 2.4 | -211.4371 | -35.38 | -1.5748 | 1.8336 | 14.1101 | 57.9257 | 566 | 2.4
P1 | C29 | 566 | (29_d) 0.9CM+1.0Wx+1.6H | Combination | Min | 0 | -258.9629 | -105.1404 | -14.1008 | -0.4291 | -19.7319 | -194.4112 | 566 | 0
P1 | C29 | 566 | (29_d) 0.9CM+1.0Wx+1.6H | Combination | Min | 1.2 | -249.0269 | -105.1404 | -14.1008 | -0.4291 | -2.8109 | -68.2427 | 566 | 1.2
P1 | C29 | 566 | (29_d) 0.9CM+1.0Wx+1.6H | Combination | Min | 2.4 | -239.0909 | -105.1404 | -14.1008 | -0.4291 | 0.7629 | 32.032 | 566 | 2.4
P1 | C29 | 566 | (30_d) 0.9CM+1.0Wy+1.6H | Combination | Max | 0 | -187.5599 | 56.0237 | -0.738 | 4.0963 | 0.4421 | 140.6771 | 566 | 0
P1 | C29 | 566 | (30_d) 0.9CM+1.0Wy+1.6H | Combination | Max | 1.2 | -177.6239 | 56.0237 | -0.738 | 4.0963 | 1.3277 | 73.4487 | 566 | 1.2
P1 | C29 | 566 | (30_d) 0.9CM+1.0Wy+1.6H | Combination | Max | 2.4 | -167.6879 | 56.0237 | -0.738 | 4.0963 | 23.1849 | 18.3936 | 566 | 2.4
P1 | C29 | 566 | (30_d) 0.9CM+1.0Wy+1.6H | Combination | Min | 0 | -212.0334 | 11.4435 | -22.4491 | 1.0307 | -30.6929 | 42.8161 | 566 | 0
P1 | C29 | 566 | (30_d) 0.9CM+1.0Wy+1.6H | Combination | Min | 1.2 | -202.0974 | 11.4435 | -22.4491 | 1.0307 | -3.754 | 29.0839 | 566 | 1.2
P1 | C29 | 566 | (30_d) 0.9CM+1.0Wy+1.6H | Combination | Min | 2.4 | -192.1614 | 11.4435 | -22.4491 | 1.0307 | 2.2133 | 5.5367 | 566 | 2.4
P1 | C29 | 566 | (31_d) 0.9CM+1.0OrtX+1.6H | Combination | Max | 0 | -199.4875 | 30.4035 | 68.1548 | 7.1587 | 95.752 | 84.2815 | 566 | 0
P1 | C29 | 566 | (31_d) 0.9CM+1.0OrtX+1.6H | Combination | Max | 1.2 | -189.5515 | 30.4035 | 68.1548 | 7.1587 | 14.1234 | 49.0274 | 566 | 1.2
P1 | C29 | 566 | (31_d) 0.9CM+1.0OrtX+1.6H | Combination | Max | 2.4 | -179.6155 | 30.4035 | 68.1548 | 7.1587 | 48.6484 | 79.062 | 566 | 2.4
P1 | C29 | 566 | (31_d) 0.9CM+1.0OrtX+1.6H | Combination | Min | 0 | -263.5687 | -129.4152 | -48.6764 | -4.9954 | -68.2344 | -235.7173 | 566 | 0
P1 | C29 | 566 | (31_d) 0.9CM+1.0OrtX+1.6H | Combination | Min | 1.2 | -253.6327 | -129.4152 | -48.6764 | -4.9954 | -9.9799 | -81.6492 | 566 | 1.2
P1 | C29 | 566 | (31_d) 0.9CM+1.0OrtX+1.6H | Combination | Min | 2.4 | -243.6967 | -129.4152 | -48.6764 | -4.9954 | -67.8789 | 7.1301 | 566 | 2.4
P1 | C29 | 566 | (32_d) 0.9CM+1.0OrtY+1.6H | Combination | Max | 0 | -188.0239 | 56.2066 | 39.8797 | 5.0992 | 55.5414 | 140.5676 | 566 | 0
P1 | C29 | 566 | (32_d) 0.9CM+1.0OrtY+1.6H | Combination | Max | 1.2 | -178.0879 | 56.2066 | 39.8797 | 5.0992 | 7.9398 | 73.5458 | 566 | 1.2
P1 | C29 | 566 | (32_d) 0.9CM+1.0OrtY+1.6H | Combination | Max | 2.4 | -168.1519 | 56.2066 | 39.8797 | 5.0992 | 21.025 | 82.0619 | 566 | 2.4
P1 | C29 | 566 | (32_d) 0.9CM+1.0OrtY+1.6H | Combination | Min | 0 | -275.0324 | -155.2183 | -20.4013 | -2.9359 | -28.0239 | -292.0034 | 566 | 0
P1 | C29 | 566 | (32_d) 0.9CM+1.0OrtY+1.6H | Combination | Min | 1.2 | -265.0964 | -155.2183 | -20.4013 | -2.9359 | -3.7963 | -106.1677 | 566 | 1.2
P1 | C29 | 566 | (32_d) 0.9CM+1.0OrtY+1.6H | Combination | Min | 2.4 | -255.1604 | -155.2183 | -20.4013 | -2.9359 | -40.2555 | 4.1302 | 566 | 2.4
P1 | C29 | 566 | (60_d) EnvolventeDiseño | Combination | Max | 0 | -187.5599 | 56.2066 | 88.1904 | 7.3989 | 121.5947 | 140.6771 | 566 | 0
P1 | C29 | 566 | (60_d) EnvolventeDiseño | Combination | Max | 1.2 | -177.6239 | 56.2066 | 88.1904 | 7.3989 | 15.9233 | 73.5458 | 566 | 1.2
P1 | C29 | 566 | (60_d) EnvolventeDiseño | Combination | Max | 2.4 | -167.6879 | 56.2066 | 88.1904 | 7.3989 | 48.6484 | 114.3415 | 566 | 2.4
P1 | C29 | 566 | (60_d) EnvolventeDiseño | Combination | Min | 0 | -454.2093 | -188.2817 | -48.6764 | -4.9954 | -68.2344 | -339.0761 | 566 | 0
P1 | C29 | 566 | (60_d) EnvolventeDiseño | Combination | Min | 1.2 | -440.9613 | -188.2817 | -48.6764 | -4.9954 | -9.9799 | -113.5642 | 566 | 1.2
P1 | C29 | 566 | (60_d) EnvolventeDiseño | Combination | Min | 2.4 | -427.7133 | -188.2817 | -48.6764 | -4.9954 | -90.1218 | 4.1302 | 566 | 2.4
P1 | C29 | 566 | (62_d) EnvolventeCortanteColumnas | Combination | Max | 0 | -102.4031 | 268.1328 | 205.0816 | 18.8336 | 284.718 | 578.091 | 566 | 0
P1 | C29 | 566 | (62_d) EnvolventeCortanteColumnas | Combination | Max | 1.2 | -92.4671 | 268.1328 | 205.0816 | 18.8336 | 39.0913 | 257.6104 | 566 | 1.2
P1 | C29 | 566 | (62_d) EnvolventeCortanteColumnas | Combination | Max | 2.4 | -82.5311 | 268.1328 | 205.0816 | 18.8336 | 164.1683 | 196.0226 | 566 | 2.4
P1 | C29 | 566 | (62_d) EnvolventeCortanteColumnas | Combination | Min | 0 | -531.7116 | -399.2054 | -165.4475 | -17.8687 | -233.084 | -766.6945 | 566 | 0
P1 | C29 | 566 | (62_d) EnvolventeCortanteColumnas | Combination | Min | 1.2 | -518.4636 | -399.2054 | -165.4475 | -17.8687 | -35.0183 | -288.9268 | 566 | 1.2
P1 | C29 | 566 | (62_d) EnvolventeCortanteColumnas | Combination | Min | 2.4 | -505.2156 | -399.2054 | -165.4475 | -17.8687 | -207.6564 | -70.0519 | 566 | 2.4
P1 | C31 | 567 | SismoX (e=0.00) | LinRespSpec | Max | 0 | 590.5758 | 586.0773 | 509.8549 | 24.0911 | 639.5006 | 873.1205 | 567 | 0
P1 | C31 | 567 | SismoX (e=0.00) | LinRespSpec | Max | 1.2 | 590.5758 | 586.0773 | 509.8549 | 24.0911 | 28.0057 | 171.9509 | 567 | 1.2
P1 | C31 | 567 | SismoX (e=0.00) | LinRespSpec | Max | 2.4 | 590.5758 | 586.0773 | 509.8549 | 24.0911 | 584.1826 | 534.8234 | 567 | 2.4
P1 | C31 | 567 | SismoY (e=0.00) | LinRespSpec | Max | 0 | 923.4352 | 933.1673 | 148.7668 | 10.8517 | 184.55 | 1421.1454 | 567 | 0
P1 | C31 | 567 | SismoY (e=0.00) | LinRespSpec | Max | 1.2 | 923.4352 | 933.1673 | 148.7668 | 10.8517 | 9.0707 | 302.124 | 567 | 1.2
P1 | C31 | 567 | SismoY (e=0.00) | LinRespSpec | Max | 2.4 | 923.4352 | 933.1673 | 148.7668 | 10.8517 | 172.7564 | 819.0307 | 567 | 2.4
P1 | C31 | 567 | (20_d) 1.4CM | Combination |  | 0 | -427.4545 | -106.2631 | -85.19 | 0.5636 | -101.0729 | -116.5771 | 567 | 0
P1 | C31 | 567 | (20_d) 1.4CM | Combination |  | 1.2 | -411.9985 | -106.2631 | -85.19 | 0.5636 | 1.1551 | 10.9386 | 567 | 1.2
P1 | C31 | 567 | (20_d) 1.4CM | Combination |  | 2.4 | -396.5425 | -106.2631 | -85.19 | 0.5636 | 103.3831 | 138.4544 | 567 | 2.4
P1 | C31 | 567 | (21_d) 1.2CM+1.6CV+1.6H+0.5G | Combination |  | 0 | -541.6286 | -108.2503 | -120.451 | 1.3937 | -134.5365 | -127.8253 | 567 | 0
P1 | C31 | 567 | (21_d) 1.2CM+1.6CV+1.6H+0.5G | Combination |  | 1.2 | -528.3806 | -108.2503 | -120.451 | 1.3937 | 10.0047 | 2.075 | 567 | 1.2
P1 | C31 | 567 | (21_d) 1.2CM+1.6CV+1.6H+0.5G | Combination |  | 2.4 | -515.1326 | -108.2503 | -120.451 | 1.3937 | 154.5458 | 131.9754 | 567 | 2.4
P1 | C31 | 567 | (22_d) 1.2CM+1.0CV+1.6H+G | Combination |  | 0 | -469.3695 | -98.0196 | -101.7221 | 1.322 | -115.2836 | -116.767 | 567 | 0
P1 | C31 | 567 | (22_d) 1.2CM+1.0CV+1.6H+G | Combination |  | 1.2 | -456.1215 | -98.0196 | -101.7221 | 1.322 | 6.7828 | 0.8565 | 567 | 1.2
P1 | C31 | 567 | (22_d) 1.2CM+1.0CV+1.6H+G | Combination |  | 2.4 | -442.8735 | -98.0196 | -101.7221 | 1.322 | 128.8493 | 118.48 | 567 | 2.4
P1 | C31 | 567 | (23_d) 1.2CM+0.5Wx+1.6H | Combination | Max | 0 | -349.1856 | -82.7727 | -88.8445 | 1.5784 | -105.8987 | -100.0942 | 567 | 0
P1 | C31 | 567 | (23_d) 1.2CM+0.5Wx+1.6H | Combination | Max | 1.2 | -335.9376 | -82.7727 | -88.8445 | 1.5784 | 0.9095 | -0.767 | 567 | 1.2
P1 | C31 | 567 | (23_d) 1.2CM+0.5Wx+1.6H | Combination | Max | 2.4 | -322.6896 | -82.7727 | -88.8445 | 1.5784 | 116.9461 | 164.5332 | 567 | 2.4
P1 | C31 | 567 | (23_d) 1.2CM+0.5Wx+1.6H | Combination | Min | 0 | -424.0592 | -157.7912 | -97.4576 | 0.447 | -116.9521 | -214.1656 | 567 | 0
P1 | C31 | 567 | (23_d) 1.2CM+0.5Wx+1.6H | Combination | Min | 1.2 | -410.8112 | -157.7912 | -97.4576 | 0.447 | -0.003 | -24.8162 | 567 | 1.2
P1 | C31 | 567 | (23_d) 1.2CM+0.5Wx+1.6H | Combination | Min | 2.4 | -397.5632 | -157.7912 | -97.4576 | 0.447 | 107.328 | 98.5603 | 567 | 2.4
P1 | C31 | 567 | (24_d) 1.2CM+0.5Wy+1.6H | Combination | Max | 0 | -239.0882 | 29.3884 | -70.7141 | 2.7097 | -84.3342 | 69.6925 | 567 | 0
P1 | C31 | 567 | (24_d) 1.2CM+0.5Wy+1.6H | Combination | Max | 1.2 | -225.8402 | 29.3884 | -70.7141 | 2.7097 | 0.5227 | 34.4264 | 567 | 1.2
P1 | C31 | 567 | (24_d) 1.2CM+0.5Wy+1.6H | Combination | Max | 2.4 | -212.5922 | 29.3884 | -70.7141 | 2.7097 | 113.312 | 32.7893 | 567 | 2.4
P1 | C31 | 567 | (24_d) 1.2CM+0.5Wy+1.6H | Combination | Min | 0 | -274.0397 | -7.3439 | -94.8636 | 1.1769 | -114.3608 | 15.1641 | 567 | 0
P1 | C31 | 567 | (24_d) 1.2CM+0.5Wy+1.6H | Combination | Min | 1.2 | -260.7917 | -7.3439 | -94.8636 | 1.1769 | -0.5244 | 23.9767 | 567 | 1.2
P1 | C31 | 567 | (24_d) 1.2CM+0.5Wy+1.6H | Combination | Min | 2.4 | -247.5437 | -7.3439 | -94.8636 | 1.1769 | 85.3797 | -0.8397 | 567 | 2.4
P1 | C31 | 567 | (25_d) 1.2CM+1.0Wx+1.0CV+1.6H | Combination | Max | 0 | -469.9653 | -101.7029 | -138.4072 | 2.0739 | -160.7011 | -120.3646 | 567 | 0
P1 | C31 | 567 | (25_d) 1.2CM+1.0Wx+1.0CV+1.6H | Combination | Max | 1.2 | -456.7173 | -101.7029 | -138.4072 | 2.0739 | 5.7773 | 1.6789 | 567 | 1.2
P1 | C31 | 567 | (25_d) 1.2CM+1.0Wx+1.0CV+1.6H | Combination | Max | 2.4 | -443.4693 | -101.7029 | -138.4072 | 2.0739 | 190.7124 | 255.6684 | 567 | 2.4
P1 | C31 | 567 | (25_d) 1.2CM+1.0Wx+1.0CV+1.6H | Combination | Min | 0 | -619.7125 | -251.7399 | -155.6335 | -0.1889 | -182.808 | -348.5074 | 567 | 0
P1 | C31 | 567 | (25_d) 1.2CM+1.0Wx+1.0CV+1.6H | Combination | Min | 1.2 | -606.4645 | -251.7399 | -155.6335 | -0.1889 | 3.9522 | -46.4195 | 567 | 1.2
P1 | C31 | 567 | (25_d) 1.2CM+1.0Wx+1.0CV+1.6H | Combination | Min | 2.4 | -593.2165 | -251.7399 | -155.6335 | -0.1889 | 171.4763 | 123.7224 | 567 | 2.4
P1 | C31 | 567 | (26_d) 1.2CM+1.0Wy+1.0CV+1.6H | Combination | Max | 0 | -249.7706 | 122.6193 | -102.1466 | 4.3365 | -117.5722 | 219.2088 | 567 | 0
P1 | C31 | 567 | (26_d) 1.2CM+1.0Wy+1.0CV+1.6H | Combination | Max | 1.2 | -236.5226 | 122.6193 | -102.1466 | 4.3365 | 5.0037 | 72.0657 | 567 | 1.2
P1 | C31 | 567 | (26_d) 1.2CM+1.0Wy+1.0CV+1.6H | Combination | Max | 2.4 | -223.2746 | 122.6193 | -102.1466 | 4.3365 | 183.4441 | -7.8194 | 567 | 2.4
P1 | C31 | 567 | (26_d) 1.2CM+1.0Wy+1.0CV+1.6H | Combination | Min | 0 | -319.6736 | 49.1547 | -150.4456 | 1.2709 | -177.6253 | 110.1519 | 567 | 0
P1 | C31 | 567 | (26_d) 1.2CM+1.0Wy+1.0CV+1.6H | Combination | Min | 1.2 | -306.4256 | 49.1547 | -150.4456 | 1.2709 | 2.9094 | 51.1662 | 567 | 1.2
P1 | C31 | 567 | (26_d) 1.2CM+1.0Wy+1.0CV+1.6H | Combination | Min | 2.4 | -293.1776 | 49.1547 | -150.4456 | 1.2709 | 127.5796 | -75.0774 | 567 | 2.4
P1 | C31 | 567 | (27_d) 1.2CM+1.0OrtX+1.0CV+1.6H | Combination | Max | 0 | -276.4681 | 94.5057 | 21.5075 | 7.3989 | 39.1421 | 172.0849 | 567 | 0
P1 | C31 | 567 | (27_d) 1.2CM+1.0OrtX+1.0CV+1.6H | Combination | Max | 1.2 | -263.2201 | 94.5057 | 21.5075 | 7.3989 | 13.6094 | 59.2018 | 567 | 1.2
P1 | C31 | 567 | (27_d) 1.2CM+1.0OrtX+1.0CV+1.6H | Combination | Max | 2.4 | -249.9721 | 94.5057 | 21.5075 | 7.3989 | 270.1702 | 291.8345 | 567 | 2.4
P1 | C31 | 567 | (27_d) 1.2CM+1.0OrtX+1.0CV+1.6H | Combination | Min | 0 | -662.0709 | -290.3954 | -224.9302 | -4.7551 | -269.687 | -405.4548 | 567 | 0
P1 | C31 | 567 | (27_d) 1.2CM+1.0OrtX+1.0CV+1.6H | Combination | Min | 1.2 | -648.8229 | -290.3954 | -224.9302 | -4.7551 | -0.0471 | -57.504 | 567 | 1.2
P1 | C31 | 567 | (27_d) 1.2CM+1.0OrtX+1.0CV+1.6H | Combination | Min | 2.4 | -635.5749 | -290.3954 | -224.9302 | -4.7551 | -12.5007 | -55.0689 | 567 | 2.4
P1 | C31 | 567 | (28_d) 1.2CM+1.0OrtY+1.0CV+1.6H | Combination | Max | 0 | -224.69 | 148.4975 | -34.6617 | 5.3394 | -31.628 | 257.3332 | 567 | 0
P1 | C31 | 567 | (28_d) 1.2CM+1.0OrtY+1.0CV+1.6H | Combination | Max | 1.2 | -211.442 | 148.4975 | -34.6617 | 5.3394 | 10.6639 | 79.451 | 567 | 1.2
P1 | C31 | 567 | (28_d) 1.2CM+1.0OrtY+1.0CV+1.6H | Combination | Max | 2.4 | -198.194 | 148.4975 | -34.6617 | 5.3394 | 206.1706 | 336.0445 | 567 | 2.4
P1 | C31 | 567 | (28_d) 1.2CM+1.0OrtY+1.0CV+1.6H | Combination | Min | 0 | -713.849 | -344.3872 | -168.7609 | -2.6957 | -198.9169 | -490.7031 | 567 | 0
P1 | C31 | 567 | (28_d) 1.2CM+1.0OrtY+1.0CV+1.6H | Combination | Min | 1.2 | -700.601 | -344.3872 | -168.7609 | -2.6957 | 2.8984 | -77.7532 | 567 | 1.2
P1 | C31 | 567 | (28_d) 1.2CM+1.0OrtY+1.0CV+1.6H | Combination | Min | 2.4 | -687.353 | -344.3872 | -168.7609 | -2.6957 | 51.4989 | -99.279 | 567 | 2.4
P1 | C31 | 567 | (29_d) 0.9CM+1.0Wx+1.6H | Combination | Max | 0 | -257.9361 | -61.881 | -88.9374 | 1.8336 | -106.9545 | -76.9532 | 567 | 0
P1 | C31 | 567 | (29_d) 0.9CM+1.0Wx+1.6H | Combination | Max | 1.2 | -248.0001 | -61.881 | -88.9374 | 1.8336 | 0.1601 | -2.6959 | 567 | 1.2
P1 | C31 | 567 | (29_d) 0.9CM+1.0Wx+1.6H | Combination | Max | 2.4 | -238.0641 | -61.881 | -88.9374 | 1.8336 | 125.7314 | 203.5072 | 567 | 2.4
P1 | C31 | 567 | (29_d) 0.9CM+1.0Wx+1.6H | Combination | Min | 0 | -407.6833 | -211.918 | -106.1637 | -0.4291 | -129.0614 | -305.096 | 567 | 0
P1 | C31 | 567 | (29_d) 0.9CM+1.0Wx+1.6H | Combination | Min | 1.2 | -397.7473 | -211.918 | -106.1637 | -0.4291 | -1.665 | -50.7944 | 567 | 1.2
P1 | C31 | 567 | (29_d) 0.9CM+1.0Wx+1.6H | Combination | Min | 2.4 | -387.8113 | -211.918 | -106.1637 | -0.4291 | 106.4953 | 71.5613 | 567 | 2.4
P1 | C31 | 567 | (30_d) 0.9CM+1.0Wy+1.6H | Combination | Max | 0 | -37.7413 | 162.4411 | -52.6768 | 4.0963 | -63.8257 | 262.6202 | 567 | 0
P1 | C31 | 567 | (30_d) 0.9CM+1.0Wy+1.6H | Combination | Max | 1.2 | -27.8053 | 162.4411 | -52.6768 | 4.0963 | -0.6136 | 67.6908 | 567 | 1.2
P1 | C31 | 567 | (30_d) 0.9CM+1.0Wy+1.6H | Combination | Max | 2.4 | -17.8693 | 162.4411 | -52.6768 | 4.0963 | 118.4631 | -59.9806 | 567 | 2.4
P1 | C31 | 567 | (30_d) 0.9CM+1.0Wy+1.6H | Combination | Min | 0 | -107.6444 | 88.9766 | -100.9758 | 1.0307 | -123.8788 | 153.5633 | 567 | 0
P1 | C31 | 567 | (30_d) 0.9CM+1.0Wy+1.6H | Combination | Min | 1.2 | -97.7084 | 88.9766 | -100.9758 | 1.0307 | -2.7078 | 46.7914 | 567 | 1.2
P1 | C31 | 567 | (30_d) 0.9CM+1.0Wy+1.6H | Combination | Min | 2.4 | -87.7724 | 88.9766 | -100.9758 | 1.0307 | 62.5986 | -127.2386 | 567 | 2.4
P1 | C31 | 567 | (31_d) 0.9CM+1.0OrtX+1.6H | Combination | Max | 0 | -64.4389 | 134.3276 | 70.9774 | 7.1587 | 92.8887 | 215.4963 | 567 | 0
P1 | C31 | 567 | (31_d) 0.9CM+1.0OrtX+1.6H | Combination | Max | 1.2 | -54.5029 | 134.3276 | 70.9774 | 7.1587 | 7.9921 | 54.8269 | 567 | 1.2
P1 | C31 | 567 | (31_d) 0.9CM+1.0OrtX+1.6H | Combination | Max | 2.4 | -44.5669 | 134.3276 | 70.9774 | 7.1587 | 205.1892 | 239.6733 | 567 | 2.4
P1 | C31 | 567 | (31_d) 0.9CM+1.0OrtX+1.6H | Combination | Min | 0 | -450.0417 | -250.5735 | -175.4604 | -4.9954 | -215.9404 | -362.0434 | 567 | 0
P1 | C31 | 567 | (31_d) 0.9CM+1.0OrtX+1.6H | Combination | Min | 1.2 | -440.1057 | -250.5735 | -175.4604 | -4.9954 | -5.6643 | -61.8789 | 567 | 1.2
P1 | C31 | 567 | (31_d) 0.9CM+1.0OrtX+1.6H | Combination | Min | 2.4 | -430.1697 | -250.5735 | -175.4604 | -4.9954 | -77.4817 | -107.2301 | 567 | 2.4
P1 | C31 | 567 | (32_d) 0.9CM+1.0OrtY+1.6H | Combination | Max | 0 | -12.6608 | 188.3194 | 14.8081 | 5.0992 | 22.1186 | 300.7446 | 567 | 0
P1 | C31 | 567 | (32_d) 0.9CM+1.0OrtY+1.6H | Combination | Max | 1.2 | -2.7248 | 188.3194 | 14.8081 | 5.0992 | 5.0467 | 75.0761 | 567 | 1.2
P1 | C31 | 567 | (32_d) 0.9CM+1.0OrtY+1.6H | Combination | Max | 2.4 | 7.2112 | 188.3194 | 14.8081 | 5.0992 | 141.1896 | 283.8833 | 567 | 2.4
P1 | C31 | 567 | (32_d) 0.9CM+1.0OrtY+1.6H | Combination | Min | 0 | -501.8198 | -304.5653 | -119.2911 | -2.9359 | -145.1703 | -447.2917 | 567 | 0
P1 | C31 | 567 | (32_d) 0.9CM+1.0OrtY+1.6H | Combination | Min | 1.2 | -491.8838 | -304.5653 | -119.2911 | -2.9359 | -2.7188 | -82.128 | 567 | 1.2
P1 | C31 | 567 | (32_d) 0.9CM+1.0OrtY+1.6H | Combination | Min | 2.4 | -481.9478 | -304.5653 | -119.2911 | -2.9359 | -13.4821 | -151.4401 | 567 | 2.4
P1 | C31 | 567 | (60_d) EnvolventeDiseño | Combination | Max | 0 | -12.6608 | 188.3194 | 70.9774 | 7.3989 | 92.8887 | 300.7446 | 567 | 0
P1 | C31 | 567 | (60_d) EnvolventeDiseño | Combination | Max | 1.2 | -2.7248 | 188.3194 | 70.9774 | 7.3989 | 13.6094 | 79.451 | 567 | 1.2
P1 | C31 | 567 | (60_d) EnvolventeDiseño | Combination | Max | 2.4 | 7.2112 | 188.3194 | 70.9774 | 7.3989 | 270.1702 | 336.0445 | 567 | 2.4
P1 | C31 | 567 | (60_d) EnvolventeDiseño | Combination | Min | 0 | -713.849 | -344.3872 | -224.9302 | -4.9954 | -269.687 | -490.7031 | 567 | 0
P1 | C31 | 567 | (60_d) EnvolventeDiseño | Combination | Min | 1.2 | -700.601 | -344.3872 | -224.9302 | -4.9954 | -5.6643 | -82.128 | 567 | 1.2
P1 | C31 | 567 | (60_d) EnvolventeDiseño | Combination | Min | 2.4 | -687.353 | -344.3872 | -224.9302 | -4.9954 | -77.4817 | -151.4401 | 567 | 2.4
P1 | C31 | 567 | (62_d) EnvolventeCortanteColumnas | Combination | Max | 0 | 458.9465 | 671.015 | 314.8916 | 18.8336 | 398.2683 | 1047.1119 | 567 | 0
P1 | C31 | 567 | (62_d) EnvolventeCortanteColumnas | Combination | Max | 1.2 | 468.8825 | 671.015 | 314.8916 | 18.8336 | 26.8444 | 247.213 | 567 | 1.2
P1 | C31 | 567 | (62_d) EnvolventeCortanteColumnas | Combination | Max | 2.4 | 478.8185 | 671.015 | 314.8916 | 18.8336 | 555.448 | 794.1527 | 567 | 2.4
P1 | C31 | 567 | (62_d) EnvolventeCortanteColumnas | Combination | Min | 0 | -1220.56 | -847.4609 | -473.8914 | -17.8687 | -581.9657 | -1240.4082 | 567 | 0
P1 | C31 | 567 | (62_d) EnvolventeCortanteColumnas | Combination | Min | 1.2 | -1207.312 | -847.4609 | -473.8914 | -17.8687 | -19.742 | -228.7742 | 567 | 1.2
P1 | C31 | 567 | (62_d) EnvolventeCortanteColumnas | Combination | Min | 2.4 | -1194.064 | -847.4609 | -473.8914 | -17.8687 | -357.5458 | -563.9788 | 567 | 2.4
P1 | C34 | 576 | SismoX (e=0.00) | LinRespSpec | Max | 0 | 443.5869 | 701.0323 | 408.574 | 24.0911 | 519.7667 | 1083.6049 | 576 | 0
P1 | C34 | 576 | SismoX (e=0.00) | LinRespSpec | Max | 1.2 | 443.5869 | 701.0323 | 408.574 | 24.0911 | 29.724 | 242.7723 | 576 | 1.2
P1 | C34 | 576 | SismoX (e=0.00) | LinRespSpec | Max | 2.4 | 443.5869 | 701.0323 | 408.574 | 24.0911 | 460.8425 | 599.2015 | 576 | 2.4
P1 | C34 | 576 | SismoY (e=0.00) | LinRespSpec | Max | 0 | 389.0758 | 683.0564 | 116.0059 | 10.8517 | 147.0897 | 1064.6519 | 576 | 0
P1 | C34 | 576 | SismoY (e=0.00) | LinRespSpec | Max | 1.2 | 389.0758 | 683.0564 | 116.0059 | 10.8517 | 8.1568 | 245.4519 | 576 | 1.2
P1 | C34 | 576 | SismoY (e=0.00) | LinRespSpec | Max | 2.4 | 389.0758 | 683.0564 | 116.0059 | 10.8517 | 131.358 | 575.0825 | 576 | 2.4
P1 | C34 | 576 | (20_d) 1.4CM | Combination |  | 0 | -496.6968 | -102.4314 | 20.4674 | 0.5636 | 22.6619 | -133.8976 | 576 | 0
P1 | C34 | 576 | (20_d) 1.4CM | Combination |  | 1.2 | -481.2408 | -102.4314 | 20.4674 | 0.5636 | -1.8989 | -10.9799 | 576 | 1.2
P1 | C34 | 576 | (20_d) 1.4CM | Combination |  | 2.4 | -465.7848 | -102.4314 | 20.4674 | 0.5636 | -26.4598 | 111.9379 | 576 | 2.4
P1 | C34 | 576 | (21_d) 1.2CM+1.6CV+1.6H+0.5G | Combination |  | 0 | -590.9693 | -108.9432 | 16.468 | 1.3937 | 20.45 | -145.0128 | 576 | 0
P1 | C34 | 576 | (21_d) 1.2CM+1.6CV+1.6H+0.5G | Combination |  | 1.2 | -577.7213 | -108.9432 | 16.468 | 1.3937 | 0.6883 | -14.281 | 576 | 1.2
P1 | C34 | 576 | (21_d) 1.2CM+1.6CV+1.6H+0.5G | Combination |  | 2.4 | -564.4733 | -108.9432 | 16.468 | 1.3937 | -19.0733 | 116.4508 | 576 | 2.4
P1 | C34 | 576 | (22_d) 1.2CM+1.0CV+1.6H+G | Combination |  | 0 | -528.9957 | -101.0265 | 17.462 | 1.322 | 20.954 | -133.9667 | 576 | 0
P1 | C34 | 576 | (22_d) 1.2CM+1.0CV+1.6H+G | Combination |  | 1.2 | -515.7477 | -101.0265 | 17.462 | 1.322 | -0.0004 | -12.7349 | 576 | 1.2
P1 | C34 | 576 | (22_d) 1.2CM+1.0CV+1.6H+G | Combination |  | 2.4 | -502.4997 | -101.0265 | 17.462 | 1.322 | -20.9548 | 108.4969 | 576 | 2.4
P1 | C34 | 576 | (23_d) 1.2CM+0.5Wx+1.6H | Combination | Max | 0 | -412.5426 | -71.8912 | 6.432 | 1.5784 | 5.4906 | -91.5414 | 576 | 0
P1 | C34 | 576 | (23_d) 1.2CM+0.5Wx+1.6H | Combination | Max | 1.2 | -399.2946 | -71.8912 | 6.432 | 1.5784 | -2.2231 | -5.272 | 576 | 1.2
P1 | C34 | 576 | (23_d) 1.2CM+0.5Wx+1.6H | Combination | Max | 2.4 | -386.0466 | -71.8912 | 6.432 | 1.5784 | 0.1566 | 140.9548 | 576 | 2.4
P1 | C34 | 576 | (23_d) 1.2CM+0.5Wx+1.6H | Combination | Min | 0 | -454.481 | -142.2941 | -2.3526 | 0.447 | -5.4896 | -200.551 | 576 | 0
P1 | C34 | 576 | (23_d) 1.2CM+0.5Wx+1.6H | Combination | Min | 1.2 | -441.233 | -142.2941 | -2.3526 | 0.447 | -2.6665 | -29.7981 | 576 | 1.2
P1 | C34 | 576 | (23_d) 1.2CM+0.5Wx+1.6H | Combination | Min | 2.4 | -427.985 | -142.2941 | -2.3526 | 0.447 | -9.9462 | 80.9974 | 576 | 2.4
P1 | C34 | 576 | (24_d) 1.2CM+0.5Wy+1.6H | Combination | Max | 0 | -374.6213 | 2.3763 | 13.9515 | 2.7097 | 15.49 | 24.7054 | 576 | 0
P1 | C34 | 576 | (24_d) 1.2CM+0.5Wy+1.6H | Combination | Max | 1.2 | -361.3733 | 2.3763 | 13.9515 | 2.7097 | -1.2517 | 21.8538 | 576 | 1.2
P1 | C34 | 576 | (24_d) 1.2CM+0.5Wy+1.6H | Combination | Max | 2.4 | -348.1253 | 2.3763 | 13.9515 | 2.7097 | 2.2471 | 64.3022 | 576 | 2.4
P1 | C34 | 576 | (24_d) 1.2CM+0.5Wy+1.6H | Combination | Min | 0 | -405.1761 | -51.5046 | -4.0279 | 1.1769 | -7.4198 | -59.3784 | 576 | 0
P1 | C34 | 576 | (24_d) 1.2CM+0.5Wy+1.6H | Combination | Min | 1.2 | -391.9281 | -51.5046 | -4.0279 | 1.1769 | -2.5864 | 2.4271 | 576 | 1.2
P1 | C34 | 576 | (24_d) 1.2CM+0.5Wy+1.6H | Combination | Min | 2.4 | -378.6801 | -51.5046 | -4.0279 | 1.1769 | -17.9935 | 19.0022 | 576 | 2.4
P1 | C34 | 576 | (25_d) 1.2CM+1.0Wx+1.0CV+1.6H | Combination | Max | 0 | -502.7853 | -69.2336 | -7.9068 | 2.0739 | -11.6482 | -86.037 | 576 | 0
P1 | C34 | 576 | (25_d) 1.2CM+1.0Wx+1.0CV+1.6H | Combination | Max | 1.2 | -489.5373 | -69.2336 | -7.9068 | 2.0739 | -2.1506 | -2.9567 | 576 | 1.2
P1 | C34 | 576 | (25_d) 1.2CM+1.0Wx+1.0CV+1.6H | Combination | Max | 2.4 | -476.2893 | -69.2336 | -7.9068 | 2.0739 | 27.5337 | 200.0384 | 576 | 2.4
P1 | C34 | 576 | (25_d) 1.2CM+1.0Wx+1.0CV+1.6H | Combination | Min | 0 | -586.6623 | -210.0395 | -25.4759 | -0.1889 | -33.6084 | -304.0563 | 576 | 0
P1 | C34 | 576 | (25_d) 1.2CM+1.0Wx+1.0CV+1.6H | Combination | Min | 1.2 | -573.4143 | -210.0395 | -25.4759 | -0.1889 | -3.0374 | -52.0089 | 576 | 1.2
P1 | C34 | 576 | (25_d) 1.2CM+1.0Wx+1.0CV+1.6H | Combination | Min | 2.4 | -560.1663 | -210.0395 | -25.4759 | -0.1889 | 7.328 | 80.1236 | 576 | 2.4
P1 | C34 | 576 | (26_d) 1.2CM+1.0Wy+1.0CV+1.6H | Combination | Max | 0 | -426.9428 | 79.3014 | 7.1322 | 4.3365 | 8.3507 | 146.4567 | 576 | 0
P1 | C34 | 576 | (26_d) 1.2CM+1.0Wy+1.0CV+1.6H | Combination | Max | 1.2 | -413.6948 | 79.3014 | 7.1322 | 4.3365 | -0.2079 | 51.2949 | 576 | 1.2
P1 | C34 | 576 | (26_d) 1.2CM+1.0Wy+1.0CV+1.6H | Combination | Max | 2.4 | -400.4468 | 79.3014 | 7.1322 | 4.3365 | 31.7146 | 46.7332 | 576 | 2.4
P1 | C34 | 576 | (26_d) 1.2CM+1.0Wy+1.0CV+1.6H | Combination | Min | 0 | -488.0524 | -28.4605 | -28.8265 | 1.2709 | -37.469 | -21.7111 | 576 | 0
P1 | C34 | 576 | (26_d) 1.2CM+1.0Wy+1.0CV+1.6H | Combination | Min | 1.2 | -474.8044 | -28.4605 | -28.8265 | 1.2709 | -2.8772 | 12.4415 | 576 | 1.2
P1 | C34 | 576 | (26_d) 1.2CM+1.0Wy+1.0CV+1.6H | Combination | Min | 2.4 | -461.5564 | -28.4605 | -28.8265 | 1.2709 | -8.7666 | -43.8668 | 576 | 2.4
P1 | C34 | 576 | (27_d) 1.2CM+1.0OrtX+1.0CV+1.6H | Combination | Max | 0 | -404.3652 | 100.3843 | 115.9854 | 7.3989 | 146.259 | 177.9117 | 576 | 0
P1 | C34 | 576 | (27_d) 1.2CM+1.0OrtX+1.0CV+1.6H | Combination | Max | 1.2 | -391.1172 | 100.3843 | 115.9854 | 7.3989 | 7.1495 | 57.5719 | 576 | 1.2
P1 | C34 | 576 | (27_d) 1.2CM+1.0OrtX+1.0CV+1.6H | Combination | Max | 2.4 | -377.8692 | 100.3843 | 115.9854 | 7.3989 | 90.218 | 279.879 | 576 | 2.4
P1 | C34 | 576 | (27_d) 1.2CM+1.0OrtX+1.0CV+1.6H | Combination | Min | 0 | -653.3917 | -302.2597 | -81.0705 | -4.7551 | -104.3604 | -445.6441 | 576 | 0
P1 | C34 | 576 | (27_d) 1.2CM+1.0OrtX+1.0CV+1.6H | Combination | Min | 1.2 | -640.1437 | -302.2597 | -81.0705 | -4.7551 | -7.1488 | -83.0538 | 576 | 1.2
P1 | C34 | 576 | (27_d) 1.2CM+1.0OrtX+1.0CV+1.6H | Combination | Min | 2.4 | -626.8957 | -302.2597 | -81.0705 | -4.7551 | -132.1153 | -63.1104 | 576 | 2.4
P1 | C34 | 576 | (28_d) 1.2CM+1.0OrtY+1.0CV+1.6H | Combination | Max | 0 | -412.8447 | 97.5881 | 70.4748 | 5.3394 | 88.287 | 174.9635 | 576 | 0
P1 | C34 | 576 | (28_d) 1.2CM+1.0OrtY+1.0CV+1.6H | Combination | Max | 1.2 | -399.5967 | 97.5881 | 70.4748 | 5.3394 | 3.7946 | 57.9887 | 576 | 1.2
P1 | C34 | 576 | (28_d) 1.2CM+1.0OrtY+1.0CV+1.6H | Combination | Max | 2.4 | -386.3487 | 97.5881 | 70.4748 | 5.3394 | 38.9649 | 276.1272 | 576 | 2.4
P1 | C34 | 576 | (28_d) 1.2CM+1.0OrtY+1.0CV+1.6H | Combination | Min | 0 | -644.9122 | -299.4635 | -35.5599 | -2.6957 | -46.3884 | -442.6958 | 576 | 0
P1 | C34 | 576 | (28_d) 1.2CM+1.0OrtY+1.0CV+1.6H | Combination | Min | 1.2 | -631.6642 | -299.4635 | -35.5599 | -2.6957 | -3.7939 | -83.4706 | 576 | 1.2
P1 | C34 | 576 | (28_d) 1.2CM+1.0OrtY+1.0CV+1.6H | Combination | Min | 2.4 | -618.4162 | -299.4635 | -35.5599 | -2.6957 | -80.8621 | -59.3586 | 576 | 2.4
P1 | C34 | 576 | (29_d) 0.9CM+1.0Wx+1.6H | Combination | Max | 0 | -293.061 | -34.0895 | -10.636 | 1.8336 | -15.6643 | -38.9345 | 576 | 0
P1 | C34 | 576 | (29_d) 0.9CM+1.0Wx+1.6H | Combination | Max | 1.2 | -283.125 | -34.0895 | -10.636 | 1.8336 | -2.8916 | 1.9729 | 576 | 1.2
P1 | C34 | 576 | (29_d) 0.9CM+1.0Wx+1.6H | Combination | Max | 2.4 | -273.189 | -34.0895 | -10.636 | 1.8336 | 30.0677 | 162.7952 | 576 | 2.4
P1 | C34 | 576 | (29_d) 0.9CM+1.0Wx+1.6H | Combination | Min | 0 | -376.9379 | -174.8954 | -28.2051 | -0.4291 | -37.6246 | -256.9538 | 576 | 0
P1 | C34 | 576 | (29_d) 0.9CM+1.0Wx+1.6H | Combination | Min | 1.2 | -367.0019 | -174.8954 | -28.2051 | -0.4291 | -3.7784 | -47.0793 | 576 | 1.2
P1 | C34 | 576 | (29_d) 0.9CM+1.0Wx+1.6H | Combination | Min | 2.4 | -357.0659 | -174.8954 | -28.2051 | -0.4291 | 9.8621 | 42.8804 | 576 | 2.4
P1 | C34 | 576 | (30_d) 0.9CM+1.0Wy+1.6H | Combination | Max | 0 | -217.2185 | 114.4455 | 4.403 | 4.0963 | 4.3346 | 193.5592 | 576 | 0
P1 | C34 | 576 | (30_d) 0.9CM+1.0Wy+1.6H | Combination | Max | 1.2 | -207.2825 | 114.4455 | 4.403 | 4.0963 | -0.949 | 56.2246 | 576 | 1.2
P1 | C34 | 576 | (30_d) 0.9CM+1.0Wy+1.6H | Combination | Max | 2.4 | -197.3465 | 114.4455 | 4.403 | 4.0963 | 34.2487 | 9.4899 | 576 | 2.4
P1 | C34 | 576 | (30_d) 0.9CM+1.0Wy+1.6H | Combination | Min | 0 | -278.328 | 6.6836 | -31.5558 | 1.0307 | -41.4851 | 25.3914 | 576 | 0
P1 | C34 | 576 | (30_d) 0.9CM+1.0Wy+1.6H | Combination | Min | 1.2 | -268.392 | 6.6836 | -31.5558 | 1.0307 | -3.6182 | 17.3712 | 576 | 1.2
P1 | C34 | 576 | (30_d) 0.9CM+1.0Wy+1.6H | Combination | Min | 2.4 | -258.456 | 6.6836 | -31.5558 | 1.0307 | -6.2325 | -81.11 | 576 | 2.4
P1 | C34 | 576 | (31_d) 0.9CM+1.0OrtX+1.6H | Combination | Max | 0 | -194.6408 | 135.5284 | 113.2562 | 7.1587 | 142.2429 | 225.0142 | 576 | 0
P1 | C34 | 576 | (31_d) 0.9CM+1.0OrtX+1.6H | Combination | Max | 1.2 | -184.7048 | 135.5284 | 113.2562 | 7.1587 | 6.4084 | 62.5016 | 576 | 1.2
P1 | C34 | 576 | (31_d) 0.9CM+1.0OrtX+1.6H | Combination | Max | 2.4 | -174.7688 | 135.5284 | 113.2562 | 7.1587 | 92.7521 | 242.6358 | 576 | 2.4
P1 | C34 | 576 | (31_d) 0.9CM+1.0OrtX+1.6H | Combination | Min | 0 | -443.6674 | -267.1157 | -83.7997 | -4.9954 | -108.3765 | -398.5415 | 576 | 0
P1 | C34 | 576 | (31_d) 0.9CM+1.0OrtX+1.6H | Combination | Min | 1.2 | -433.7314 | -267.1157 | -83.7997 | -4.9954 | -7.8898 | -78.1242 | 576 | 1.2
P1 | C34 | 576 | (31_d) 0.9CM+1.0OrtX+1.6H | Combination | Min | 2.4 | -423.7954 | -267.1157 | -83.7997 | -4.9954 | -129.5812 | -100.3537 | 576 | 2.4
P1 | C34 | 576 | (32_d) 0.9CM+1.0OrtY+1.6H | Combination | Max | 0 | -203.1204 | 132.7322 | 67.7456 | 5.0992 | 84.2709 | 222.066 | 576 | 0
P1 | C34 | 576 | (32_d) 0.9CM+1.0OrtY+1.6H | Combination | Max | 1.2 | -193.1844 | 132.7322 | 67.7456 | 5.0992 | 3.0535 | 62.9184 | 576 | 1.2
P1 | C34 | 576 | (32_d) 0.9CM+1.0OrtY+1.6H | Combination | Max | 2.4 | -183.2484 | 132.7322 | 67.7456 | 5.0992 | 41.4989 | 238.8839 | 576 | 2.4
P1 | C34 | 576 | (32_d) 0.9CM+1.0OrtY+1.6H | Combination | Min | 0 | -435.1879 | -264.3194 | -38.2891 | -2.9359 | -50.4045 | -395.5933 | 576 | 0
P1 | C34 | 576 | (32_d) 0.9CM+1.0OrtY+1.6H | Combination | Min | 1.2 | -425.2519 | -264.3194 | -38.2891 | -2.9359 | -4.5349 | -78.541 | 576 | 1.2
P1 | C34 | 576 | (32_d) 0.9CM+1.0OrtY+1.6H | Combination | Min | 2.4 | -415.3159 | -264.3194 | -38.2891 | -2.9359 | -78.3281 | -96.6018 | 576 | 2.4
P1 | C34 | 576 | (60_d) EnvolventeDiseño | Combination | Max | 0 | -194.6408 | 135.5284 | 115.9854 | 7.3989 | 146.259 | 225.0142 | 576 | 0
P1 | C34 | 576 | (60_d) EnvolventeDiseño | Combination | Max | 1.2 | -184.7048 | 135.5284 | 115.9854 | 7.3989 | 7.1495 | 62.9184 | 576 | 1.2
P1 | C34 | 576 | (60_d) EnvolventeDiseño | Combination | Max | 2.4 | -174.7688 | 135.5284 | 115.9854 | 7.3989 | 92.7521 | 279.879 | 576 | 2.4
P1 | C34 | 576 | (60_d) EnvolventeDiseño | Combination | Min | 0 | -653.3917 | -302.2597 | -83.7997 | -4.9954 | -108.3765 | -445.6441 | 576 | 0
P1 | C34 | 576 | (60_d) EnvolventeDiseño | Combination | Min | 1.2 | -640.1437 | -302.2597 | -83.7997 | -4.9954 | -7.8898 | -83.4706 | 576 | 1.2
P1 | C34 | 576 | (60_d) EnvolventeDiseño | Combination | Min | 2.4 | -626.8957 | -302.2597 | -83.7997 | -4.9954 | -132.1153 | -100.3537 | 576 | 2.4
P1 | C34 | 576 | (62_d) EnvolventeCortanteColumnas | Combination | Max | 0 | 54.2347 | 538.1173 | 311.4707 | 18.8336 | 394.5136 | 849.2566 | 576 | 0
P1 | C34 | 576 | (62_d) EnvolventeCortanteColumnas | Combination | Max | 1.2 | 64.1707 | 538.1173 | 311.4707 | 18.8336 | 20.9677 | 205.1306 | 576 | 1.2
P1 | C34 | 576 | (62_d) EnvolventeCortanteColumnas | Combination | Max | 2.4 | 74.1067 | 538.1173 | 311.4707 | 18.8336 | 316.4901 | 623.6875 | 576 | 2.4
P1 | C34 | 576 | (62_d) EnvolventeCortanteColumnas | Combination | Min | 0 | -902.5692 | -704.959 | -282.4262 | -17.8687 | -361.3607 | -1068.5132 | 576 | 0
P1 | C34 | 576 | (62_d) EnvolventeCortanteColumnas | Combination | Min | 1.2 | -889.3212 | -704.959 | -282.4262 | -17.8687 | -22.6681 | -224.1772 | 576 | 1.2
P1 | C34 | 576 | (62_d) EnvolventeCortanteColumnas | Combination | Min | 2.4 | -876.0732 | -704.959 | -282.4262 | -17.8687 | -353.0439 | -442.5241 | 576 | 2.4
P1 | C3 | 568 | SismoX (e=0.00) | LinRespSpec | Max | 0 | 200.2226 | 224.0111 | 315.0522 | 24.0911 | 426.5699 | 671.5592 | 568 | 0
P1 | C3 | 568 | SismoX (e=0.00) | LinRespSpec | Max | 1.2 | 200.2226 | 224.0111 | 315.0522 | 24.0911 | 48.9458 | 402.752 | 568 | 1.2
P1 | C3 | 568 | SismoX (e=0.00) | LinRespSpec | Max | 2.4 | 200.2226 | 224.0111 | 315.0522 | 24.0911 | 329.685 | 133.9692 | 568 | 2.4
P1 | C3 | 568 | SismoY (e=0.00) | LinRespSpec | Max | 0 | 57.7605 | 289.0848 | 89.5241 | 10.8517 | 120.5244 | 866.1058 | 568 | 0
P1 | C3 | 568 | SismoY (e=0.00) | LinRespSpec | Max | 1.2 | 57.7605 | 289.0848 | 89.5241 | 10.8517 | 13.5561 | 519.2044 | 568 | 1.2
P1 | C3 | 568 | SismoY (e=0.00) | LinRespSpec | Max | 2.4 | 57.7605 | 289.0848 | 89.5241 | 10.8517 | 94.4634 | 172.3048 | 568 | 2.4
P1 | C3 | 568 | (20_d) 1.4CM | Combination |  | 0 | -84.7102 | -11.0903 | -11.3095 | 0.5636 | -13.3618 | -25.9378 | 568 | 0
P1 | C3 | 568 | (20_d) 1.4CM | Combination |  | 1.2 | -69.2542 | -11.0903 | -11.3095 | 0.5636 | 0.2096 | -12.6294 | 568 | 1.2
P1 | C3 | 568 | (20_d) 1.4CM | Combination |  | 2.4 | -53.7982 | -11.0903 | -11.3095 | 0.5636 | 13.781 | 0.679 | 568 | 2.4
P1 | C3 | 568 | (21_d) 1.2CM+1.6CV+1.6H+0.5G | Combination |  | 0 | -95.0339 | -20.6887 | -12.5706 | 1.3937 | -15.3145 | -50.5081 | 568 | 0
P1 | C3 | 568 | (21_d) 1.2CM+1.6CV+1.6H+0.5G | Combination |  | 1.2 | -81.7859 | -20.6887 | -12.5706 | 1.3937 | -0.2298 | -25.6816 | 568 | 1.2
P1 | C3 | 568 | (21_d) 1.2CM+1.6CV+1.6H+0.5G | Combination |  | 2.4 | -68.5379 | -20.6887 | -12.5706 | 1.3937 | 14.8549 | -0.8552 | 568 | 2.4
P1 | C3 | 568 | (22_d) 1.2CM+1.0CV+1.6H+G | Combination |  | 0 | -86.2228 | -19.5156 | -10.8457 | 1.322 | -12.8827 | -48.9879 | 568 | 0
P1 | C3 | 568 | (22_d) 1.2CM+1.0CV+1.6H+G | Combination |  | 1.2 | -72.9748 | -19.5156 | -10.8457 | 1.322 | 0.1321 | -25.5693 | 568 | 1.2
P1 | C3 | 568 | (22_d) 1.2CM+1.0CV+1.6H+G | Combination |  | 2.4 | -59.7268 | -19.5156 | -10.8457 | 1.322 | 13.1469 | -2.1506 | 568 | 2.4
P1 | C3 | 568 | (23_d) 1.2CM+0.5Wx+1.6H | Combination | Max | 0 | -78.3077 | -17.946 | -18.6083 | 1.5784 | -23.1701 | -47.7565 | 568 | 0
P1 | C3 | 568 | (23_d) 1.2CM+0.5Wx+1.6H | Combination | Max | 1.2 | -65.0597 | -17.946 | -18.6083 | 1.5784 | -0.7278 | -26.2212 | 568 | 1.2
P1 | C3 | 568 | (23_d) 1.2CM+0.5Wx+1.6H | Combination | Max | 2.4 | -51.8117 | -17.946 | -18.6083 | 1.5784 | 27.708 | -4.686 | 568 | 2.4
P1 | C3 | 568 | (23_d) 1.2CM+0.5Wx+1.6H | Combination | Min | 0 | -82.1123 | -40.8225 | -24.5659 | 0.447 | -31.2501 | -116.2566 | 568 | 0
P1 | C3 | 568 | (23_d) 1.2CM+0.5Wx+1.6H | Combination | Min | 1.2 | -68.8643 | -40.8225 | -24.5659 | 0.447 | -1.7711 | -67.2695 | 568 | 1.2
P1 | C3 | 568 | (23_d) 1.2CM+0.5Wx+1.6H | Combination | Min | 2.4 | -55.6163 | -40.8225 | -24.5659 | 0.447 | 21.4897 | -18.2825 | 568 | 2.4
P1 | C3 | 568 | (24_d) 1.2CM+0.5Wy+1.6H | Combination | Max | 0 | -72.273 | 15.4568 | -9.649 | 2.7097 | -11.5094 | 52.3976 | 568 | 0
P1 | C3 | 568 | (24_d) 1.2CM+0.5Wy+1.6H | Combination | Max | 1.2 | -59.025 | 15.4568 | -9.649 | 2.7097 | 0.0694 | 33.8494 | 568 | 1.2
P1 | C3 | 568 | (24_d) 1.2CM+0.5Wy+1.6H | Combination | Max | 2.4 | -45.777 | 15.4568 | -9.649 | 2.7097 | 26.9494 | 15.3013 | 568 | 2.4
P1 | C3 | 568 | (24_d) 1.2CM+0.5Wy+1.6H | Combination | Min | 0 | -81.5882 | 3.8811 | -24.1317 | 1.1769 | -30.9667 | 17.5804 | 568 | 0
P1 | C3 | 568 | (24_d) 1.2CM+0.5Wy+1.6H | Combination | Min | 1.2 | -68.3402 | 3.8811 | -24.1317 | 1.1769 | -2.0087 | 12.9231 | 568 | 1.2
P1 | C3 | 568 | (24_d) 1.2CM+0.5Wy+1.6H | Combination | Min | 2.4 | -55.0922 | 3.8811 | -24.1317 | 1.1769 | 11.6482 | 8.2658 | 568 | 2.4
P1 | C3 | 568 | (25_d) 1.2CM+1.0Wx+1.0CV+1.6H | Combination | Max | 0 | -99.762 | -20.2926 | -32.1204 | 2.0739 | -41.5632 | -51.6092 | 568 | 0
P1 | C3 | 568 | (25_d) 1.2CM+1.0Wx+1.0CV+1.6H | Combination | Max | 1.2 | -86.514 | -20.2926 | -32.1204 | 2.0739 | -2.7942 | -27.2581 | 568 | 1.2
P1 | C3 | 568 | (25_d) 1.2CM+1.0Wx+1.0CV+1.6H | Combination | Max | 2.4 | -73.266 | -20.2926 | -32.1204 | 2.0739 | 47.9621 | -2.907 | 568 | 2.4
P1 | C3 | 568 | (25_d) 1.2CM+1.0Wx+1.0CV+1.6H | Combination | Min | 0 | -107.3713 | -66.0456 | -44.0356 | -0.1889 | -57.7232 | -188.6094 | 568 | 0
P1 | C3 | 568 | (25_d) 1.2CM+1.0Wx+1.0CV+1.6H | Combination | Min | 1.2 | -94.1233 | -66.0456 | -44.0356 | -0.1889 | -4.8806 | -109.3547 | 568 | 1.2
P1 | C3 | 568 | (25_d) 1.2CM+1.0Wx+1.0CV+1.6H | Combination | Min | 2.4 | -80.8753 | -66.0456 | -44.0356 | -0.1889 | 35.5256 | -30.1 | 568 | 2.4
P1 | C3 | 568 | (26_d) 1.2CM+1.0Wy+1.0CV+1.6H | Combination | Max | 0 | -87.6926 | 46.5131 | -14.2019 | 4.3365 | -18.2419 | 148.6991 | 568 | 0
P1 | C3 | 568 | (26_d) 1.2CM+1.0Wy+1.0CV+1.6H | Combination | Max | 1.2 | -74.4446 | 46.5131 | -14.2019 | 4.3365 | -1.1997 | 92.8833 | 568 | 1.2
P1 | C3 | 568 | (26_d) 1.2CM+1.0Wy+1.0CV+1.6H | Combination | Max | 2.4 | -61.1966 | 46.5131 | -14.2019 | 4.3365 | 46.445 | 37.0675 | 568 | 2.4
P1 | C3 | 568 | (26_d) 1.2CM+1.0Wy+1.0CV+1.6H | Combination | Min | 0 | -106.3231 | 23.3616 | -43.1673 | 1.2709 | -57.1566 | 79.0645 | 568 | 0
P1 | C3 | 568 | (26_d) 1.2CM+1.0Wy+1.0CV+1.6H | Combination | Min | 1.2 | -93.0751 | 23.3616 | -43.1673 | 1.2709 | -5.3558 | 51.0306 | 568 | 1.2
P1 | C3 | 568 | (26_d) 1.2CM+1.0Wy+1.0CV+1.6H | Combination | Min | 2.4 | -79.8271 | 23.3616 | -43.1673 | 1.2709 | 15.8425 | 22.9966 | 568 | 2.4
P1 | C3 | 568 | (27_d) 1.2CM+1.0OrtX+1.0CV+1.6H | Combination | Max | 0 | -37.8793 | 49.5426 | 65.1339 | 7.3989 | 89.9454 | 158.0047 | 568 | 0
P1 | C3 | 568 | (27_d) 1.2CM+1.0OrtX+1.0CV+1.6H | Combination | Max | 1.2 | -24.6313 | 49.5426 | 65.1339 | 7.3989 | 11.9129 | 98.555 | 568 | 1.2
P1 | C3 | 568 | (27_d) 1.2CM+1.0OrtX+1.0CV+1.6H | Combination | Max | 2.4 | -11.3833 | 49.5426 | 65.1339 | 7.3989 | 92.7083 | 39.1109 | 568 | 2.4
P1 | C3 | 568 | (27_d) 1.2CM+1.0OrtX+1.0CV+1.6H | Combination | Min | 0 | -134.5685 | -88.5625 | -86.8258 | -4.7551 | -115.7111 | -255.9468 | 568 | 0
P1 | C3 | 568 | (27_d) 1.2CM+1.0OrtX+1.0CV+1.6H | Combination | Min | 1.2 | -121.3205 | -88.5625 | -86.8258 | -4.7551 | -11.6483 | -149.6731 | 568 | 1.2
P1 | C3 | 568 | (27_d) 1.2CM+1.0OrtX+1.0CV+1.6H | Combination | Min | 2.4 | -108.0725 | -88.5625 | -86.8258 | -4.7551 | -66.4135 | -43.405 | 568 | 2.4
P1 | C3 | 568 | (28_d) 1.2CM+1.0OrtY+1.0CV+1.6H | Combination | Max | 0 | -60.04 | 59.6652 | 30.0518 | 5.3394 | 42.3383 | 188.2675 | 568 | 0
P1 | C3 | 568 | (28_d) 1.2CM+1.0OrtY+1.0CV+1.6H | Combination | Max | 1.2 | -46.792 | 59.6652 | 30.0518 | 5.3394 | 6.4078 | 116.6698 | 568 | 1.2
P1 | C3 | 568 | (28_d) 1.2CM+1.0OrtY+1.0CV+1.6H | Combination | Max | 2.4 | -33.544 | 59.6652 | 30.0518 | 5.3394 | 56.1183 | 45.0742 | 568 | 2.4
P1 | C3 | 568 | (28_d) 1.2CM+1.0OrtY+1.0CV+1.6H | Combination | Min | 0 | -112.4077 | -98.6851 | -51.7437 | -2.6957 | -68.104 | -286.2096 | 568 | 0
P1 | C3 | 568 | (28_d) 1.2CM+1.0OrtY+1.0CV+1.6H | Combination | Min | 1.2 | -99.1597 | -98.6851 | -51.7437 | -2.6957 | -6.1432 | -167.7879 | 568 | 1.2
P1 | C3 | 568 | (28_d) 1.2CM+1.0OrtY+1.0CV+1.6H | Combination | Min | 2.4 | -85.9117 | -98.6851 | -51.7437 | -2.6957 | -29.8234 | -49.3683 | 568 | 2.4
P1 | C3 | 568 | (29_d) 0.9CM+1.0Wx+1.6H | Combination | Max | 0 | -66.9245 | -15.9608 | -26.822 | 1.8336 | -34.647 | -43.5174 | 568 | 0
P1 | C3 | 568 | (29_d) 0.9CM+1.0Wx+1.6H | Combination | Max | 1.2 | -56.9885 | -15.9608 | -26.822 | 1.8336 | -2.236 | -24.3645 | 568 | 1.2
P1 | C3 | 568 | (29_d) 0.9CM+1.0Wx+1.6H | Combination | Max | 2.4 | -47.0525 | -15.9608 | -26.822 | 1.8336 | 42.1622 | -5.2115 | 568 | 2.4
P1 | C3 | 568 | (29_d) 0.9CM+1.0Wx+1.6H | Combination | Min | 0 | -74.5339 | -61.7138 | -38.7372 | -0.4291 | -50.807 | -180.5177 | 568 | 0
P1 | C3 | 568 | (29_d) 0.9CM+1.0Wx+1.6H | Combination | Min | 1.2 | -64.5979 | -61.7138 | -38.7372 | -0.4291 | -4.3224 | -106.461 | 568 | 1.2
P1 | C3 | 568 | (29_d) 0.9CM+1.0Wx+1.6H | Combination | Min | 2.4 | -54.6619 | -61.7138 | -38.7372 | -0.4291 | 29.7258 | -32.4044 | 568 | 2.4
P1 | C3 | 568 | (30_d) 0.9CM+1.0Wy+1.6H | Combination | Max | 0 | -54.8551 | 50.8449 | -8.9035 | 4.0963 | -11.3258 | 156.7908 | 568 | 0
P1 | C3 | 568 | (30_d) 0.9CM+1.0Wy+1.6H | Combination | Max | 1.2 | -44.9191 | 50.8449 | -8.9035 | 4.0963 | -0.6415 | 95.7769 | 568 | 1.2
P1 | C3 | 568 | (30_d) 0.9CM+1.0Wy+1.6H | Combination | Max | 2.4 | -34.9831 | 50.8449 | -8.9035 | 4.0963 | 40.6451 | 34.763 | 568 | 2.4
P1 | C3 | 568 | (30_d) 0.9CM+1.0Wy+1.6H | Combination | Min | 0 | -73.4856 | 27.6934 | -37.869 | 1.0307 | -50.2404 | 87.1562 | 568 | 0
P1 | C3 | 568 | (30_d) 0.9CM+1.0Wy+1.6H | Combination | Min | 1.2 | -63.5496 | 27.6934 | -37.869 | 1.0307 | -4.7976 | 53.9242 | 568 | 1.2
P1 | C3 | 568 | (30_d) 0.9CM+1.0Wy+1.6H | Combination | Min | 2.4 | -53.6136 | 27.6934 | -37.869 | 1.0307 | 10.0427 | 20.6921 | 568 | 2.4
P1 | C3 | 568 | (31_d) 0.9CM+1.0OrtX+1.6H | Combination | Max | 0 | -5.0418 | 53.8743 | 70.4323 | 7.1587 | 96.8616 | 166.0964 | 568 | 0
P1 | C3 | 568 | (31_d) 0.9CM+1.0OrtX+1.6H | Combination | Max | 1.2 | 4.8942 | 53.8743 | 70.4323 | 7.1587 | 12.4711 | 101.4486 | 568 | 1.2
P1 | C3 | 568 | (31_d) 0.9CM+1.0OrtX+1.6H | Combination | Max | 2.4 | 14.8302 | 53.8743 | 70.4323 | 7.1587 | 86.9085 | 36.8064 | 568 | 2.4
P1 | C3 | 568 | (31_d) 0.9CM+1.0OrtX+1.6H | Combination | Min | 0 | -101.731 | -84.2308 | -81.5275 | -4.9954 | -108.7949 | -247.8551 | 568 | 0
P1 | C3 | 568 | (31_d) 0.9CM+1.0OrtX+1.6H | Combination | Min | 1.2 | -91.795 | -84.2308 | -81.5275 | -4.9954 | -11.0901 | -146.7795 | 568 | 1.2
P1 | C3 | 568 | (31_d) 0.9CM+1.0OrtX+1.6H | Combination | Min | 2.4 | -81.859 | -84.2308 | -81.5275 | -4.9954 | -72.2133 | -45.7095 | 568 | 2.4
P1 | C3 | 568 | (32_d) 0.9CM+1.0OrtY+1.6H | Combination | Max | 0 | -27.2026 | 63.9969 | 35.3501 | 5.0992 | 49.2545 | 196.3593 | 568 | 0
P1 | C3 | 568 | (32_d) 0.9CM+1.0OrtY+1.6H | Combination | Max | 1.2 | -17.2666 | 63.9969 | 35.3501 | 5.0992 | 6.966 | 119.5635 | 568 | 1.2
P1 | C3 | 568 | (32_d) 0.9CM+1.0OrtY+1.6H | Combination | Max | 2.4 | -7.3306 | 63.9969 | 35.3501 | 5.0992 | 50.3185 | 42.7697 | 568 | 2.4
P1 | C3 | 568 | (32_d) 0.9CM+1.0OrtY+1.6H | Combination | Min | 0 | -79.5703 | -94.3534 | -46.4453 | -2.9359 | -61.1878 | -278.1179 | 568 | 0
P1 | C3 | 568 | (32_d) 0.9CM+1.0OrtY+1.6H | Combination | Min | 1.2 | -69.6343 | -94.3534 | -46.4453 | -2.9359 | -5.5851 | -164.8943 | 568 | 1.2
P1 | C3 | 568 | (32_d) 0.9CM+1.0OrtY+1.6H | Combination | Min | 2.4 | -59.6983 | -94.3534 | -46.4453 | -2.9359 | -35.6233 | -51.6728 | 568 | 2.4
P1 | C3 | 568 | (60_d) EnvolventeDiseño | Combination | Max | 0 | -5.0418 | 63.9969 | 70.4323 | 7.3989 | 96.8616 | 196.3593 | 568 | 0
P1 | C3 | 568 | (60_d) EnvolventeDiseño | Combination | Max | 1.2 | 4.8942 | 63.9969 | 70.4323 | 7.3989 | 12.4711 | 119.5635 | 568 | 1.2
P1 | C3 | 568 | (60_d) EnvolventeDiseño | Combination | Max | 2.4 | 14.8302 | 63.9969 | 70.4323 | 7.3989 | 92.7083 | 45.0742 | 568 | 2.4
P1 | C3 | 568 | (60_d) EnvolventeDiseño | Combination | Min | 0 | -134.5685 | -98.6851 | -86.8258 | -4.9954 | -115.7111 | -286.2096 | 568 | 0
P1 | C3 | 568 | (60_d) EnvolventeDiseño | Combination | Min | 1.2 | -121.3205 | -98.6851 | -86.8258 | -4.9954 | -11.6483 | -167.7879 | 568 | 1.2
P1 | C3 | 568 | (60_d) EnvolventeDiseño | Combination | Min | 2.4 | -108.0725 | -98.6851 | -86.8258 | -4.9954 | -72.2133 | -51.6728 | 568 | 2.4
P1 | C3 | 568 | (62_d) EnvolventeCortanteColumnas | Combination | Max | 0 | 90.5773 | 230.3959 | 220.6692 | 18.8336 | 299.8951 | 695.0414 | 568 | 0
P1 | C3 | 568 | (62_d) EnvolventeCortanteColumnas | Combination | Max | 1.2 | 100.5133 | 230.3959 | 220.6692 | 18.8336 | 35.4765 | 418.5678 | 568 | 1.2
P1 | C3 | 568 | (62_d) EnvolventeCortanteColumnas | Combination | Max | 2.4 | 110.4493 | 230.3959 | 220.6692 | 18.8336 | 253.3418 | 144.4046 | 568 | 2.4
P1 | C3 | 568 | (62_d) EnvolventeCortanteColumnas | Combination | Min | 0 | -232.3278 | -248.9867 | -240.5083 | -17.8687 | -323.9907 | -736.4817 | 568 | 0
P1 | C3 | 568 | (62_d) EnvolventeCortanteColumnas | Combination | Min | 1.2 | -219.0798 | -248.9867 | -240.5083 | -17.8687 | -35.7652 | -437.6992 | 568 | 1.2
P1 | C3 | 568 | (62_d) EnvolventeCortanteColumnas | Combination | Min | 2.4 | -205.8318 | -248.9867 | -240.5083 | -17.8687 | -229.8235 | -141.2272 | 568 | 2.4
P1 | C4 | 569 | SismoX (e=0.00) | LinRespSpec | Max | 0 | 320.3082 | 324.3503 | 385.2782 | 24.0911 | 496.5407 | 766.2833 | 569 | 0
P1 | C4 | 569 | SismoX (e=0.00) | LinRespSpec | Max | 1.2 | 320.3082 | 324.3503 | 385.2782 | 24.0911 | 34.8887 | 377.1195 | 569 | 1.2
P1 | C4 | 569 | SismoX (e=0.00) | LinRespSpec | Max | 2.4 | 320.3082 | 324.3503 | 385.2782 | 24.0911 | 428.237 | 15.265 | 569 | 2.4
P1 | C4 | 569 | SismoY (e=0.00) | LinRespSpec | Max | 0 | 121.5306 | 429.0091 | 125.1531 | 10.8517 | 160.0839 | 1000.6342 | 569 | 0
P1 | C4 | 569 | SismoY (e=0.00) | LinRespSpec | Max | 1.2 | 121.5306 | 429.0091 | 125.1531 | 10.8517 | 13.777 | 485.8642 | 569 | 1.2
P1 | C4 | 569 | SismoY (e=0.00) | LinRespSpec | Max | 2.4 | 121.5306 | 429.0091 | 125.1531 | 10.8517 | 140.9364 | 30.3294 | 569 | 2.4
P1 | C4 | 569 | (20_d) 1.4CM | Combination |  | 0 | -219.478 | -42.5549 | -68.6639 | 0.5636 | -73.1573 | -59.692 | 569 | 0
P1 | C4 | 569 | (20_d) 1.4CM | Combination |  | 1.2 | -204.022 | -42.5549 | -68.6639 | 0.5636 | 9.2394 | -8.6261 | 569 | 1.2
P1 | C4 | 569 | (20_d) 1.4CM | Combination |  | 2.4 | -188.566 | -42.5549 | -68.6639 | 0.5636 | 91.6361 | 42.4398 | 569 | 2.4
P1 | C4 | 569 | (21_d) 1.2CM+1.6CV+1.6H+0.5G | Combination |  | 0 | -295.2707 | -57.9188 | -90.3937 | 1.3937 | -94.7751 | -87.3403 | 569 | 0
P1 | C4 | 569 | (21_d) 1.2CM+1.6CV+1.6H+0.5G | Combination |  | 1.2 | -282.0227 | -57.9188 | -90.3937 | 1.3937 | 13.6973 | -17.8377 | 569 | 1.2
P1 | C4 | 569 | (21_d) 1.2CM+1.6CV+1.6H+0.5G | Combination |  | 2.4 | -268.7747 | -57.9188 | -90.3937 | 1.3937 | 122.1697 | 51.6649 | 569 | 2.4
P1 | C4 | 569 | (22_d) 1.2CM+1.0CV+1.6H+G | Combination |  | 0 | -253.8253 | -51.0042 | -78.0521 | 1.322 | -82.098 | -80.5116 | 569 | 0
P1 | C4 | 569 | (22_d) 1.2CM+1.0CV+1.6H+G | Combination |  | 1.2 | -240.5773 | -51.0042 | -78.0521 | 1.322 | 11.5645 | -19.3066 | 569 | 1.2
P1 | C4 | 569 | (22_d) 1.2CM+1.0CV+1.6H+G | Combination |  | 2.4 | -227.3293 | -51.0042 | -78.0521 | 1.322 | 105.2271 | 41.8984 | 569 | 2.4
P1 | C4 | 569 | (23_d) 1.2CM+0.5Wx+1.6H | Combination | Max | 0 | -194.1263 | -40.1792 | -66.7526 | 1.5784 | -73.2166 | -70.7093 | 569 | 0
P1 | C4 | 569 | (23_d) 1.2CM+0.5Wx+1.6H | Combination | Max | 1.2 | -180.8783 | -40.1792 | -66.7526 | 1.5784 | 6.8865 | -22.4943 | 569 | 1.2
P1 | C4 | 569 | (23_d) 1.2CM+0.5Wx+1.6H | Combination | Max | 2.4 | -167.6303 | -40.1792 | -66.7526 | 1.5784 | 99.7169 | 28.1408 | 569 | 2.4
P1 | C4 | 569 | (23_d) 1.2CM+0.5Wx+1.6H | Combination | Min | 0 | -201.6686 | -74.2107 | -77.9309 | 0.447 | -87.3172 | -149.9648 | 569 | 0
P1 | C4 | 569 | (23_d) 1.2CM+0.5Wx+1.6H | Combination | Min | 1.2 | -188.4206 | -74.2107 | -77.9309 | 0.447 | 6.1999 | -60.912 | 569 | 1.2
P1 | C4 | 569 | (23_d) 1.2CM+0.5Wx+1.6H | Combination | Min | 2.4 | -175.1726 | -74.2107 | -77.9309 | 0.447 | 86.9895 | 25.7207 | 569 | 2.4
P1 | C4 | 569 | (24_d) 1.2CM+0.5Wy+1.6H | Combination | Max | 0 | -180.3456 | 9.499 | -62.2497 | 2.7097 | -66.2072 | 44.9147 | 569 | 0
P1 | C4 | 569 | (24_d) 1.2CM+0.5Wy+1.6H | Combination | Max | 1.2 | -167.0976 | 9.499 | -62.2497 | 2.7097 | 8.4968 | 33.693 | 569 | 1.2
P1 | C4 | 569 | (24_d) 1.2CM+0.5Wy+1.6H | Combination | Max | 2.4 | -153.8496 | 9.499 | -62.2497 | 2.7097 | 103.1704 | 23.1834 | 569 | 2.4
P1 | C4 | 569 | (24_d) 1.2CM+0.5Wy+1.6H | Combination | Min | 0 | -197.3753 | -7.535 | -80.3454 | 1.1769 | -89.6586 | 5.0995 | 569 | 0
P1 | C4 | 569 | (24_d) 1.2CM+0.5Wy+1.6H | Combination | Min | 1.2 | -184.1273 | -7.535 | -80.3454 | 1.1769 | 6.7559 | 14.1414 | 569 | 1.2
P1 | C4 | 569 | (24_d) 1.2CM+0.5Wy+1.6H | Combination | Min | 2.4 | -170.8793 | -7.535 | -80.3454 | 1.1769 | 83.192 | 21.9714 | 569 | 2.4
P1 | C4 | 569 | (25_d) 1.2CM+1.0Wx+1.0CV+1.6H | Combination | Max | 0 | -272.5993 | -52.4118 | -96.6135 | 2.0739 | -106.6145 | -83.6892 | 569 | 0
P1 | C4 | 569 | (25_d) 1.2CM+1.0Wx+1.0CV+1.6H | Combination | Max | 1.2 | -259.3513 | -52.4118 | -96.6135 | 2.0739 | 9.3217 | -20.7951 | 569 | 1.2
P1 | C4 | 569 | (25_d) 1.2CM+1.0Wx+1.0CV+1.6H | Combination | Max | 2.4 | -246.1033 | -52.4118 | -96.6135 | 2.0739 | 150.7125 | 46.9392 | 569 | 2.4
P1 | C4 | 569 | (25_d) 1.2CM+1.0Wx+1.0CV+1.6H | Combination | Min | 0 | -287.684 | -120.4748 | -118.9701 | -0.1889 | -134.8156 | -242.2003 | 569 | 0
P1 | C4 | 569 | (25_d) 1.2CM+1.0Wx+1.0CV+1.6H | Combination | Min | 1.2 | -274.436 | -120.4748 | -118.9701 | -0.1889 | 7.9485 | -97.6305 | 569 | 1.2
P1 | C4 | 569 | (25_d) 1.2CM+1.0Wx+1.0CV+1.6H | Combination | Min | 2.4 | -261.188 | -120.4748 | -118.9701 | -0.1889 | 125.2578 | 42.099 | 569 | 2.4
P1 | C4 | 569 | (26_d) 1.2CM+1.0Wy+1.0CV+1.6H | Combination | Max | 0 | -245.0379 | 46.9447 | -87.6077 | 4.3365 | -92.5957 | 147.5588 | 569 | 0
P1 | C4 | 569 | (26_d) 1.2CM+1.0Wy+1.0CV+1.6H | Combination | Max | 1.2 | -231.7899 | 46.9447 | -87.6077 | 4.3365 | 12.5422 | 91.5795 | 569 | 1.2
P1 | C4 | 569 | (26_d) 1.2CM+1.0Wy+1.0CV+1.6H | Combination | Max | 2.4 | -218.5419 | 46.9447 | -87.6077 | 4.3365 | 157.6195 | 37.0243 | 569 | 2.4
P1 | C4 | 569 | (26_d) 1.2CM+1.0Wy+1.0CV+1.6H | Combination | Min | 0 | -279.0974 | 12.8767 | -123.7992 | 1.2709 | -139.4985 | 67.9284 | 569 | 0
P1 | C4 | 569 | (26_d) 1.2CM+1.0Wy+1.0CV+1.6H | Combination | Min | 1.2 | -265.8494 | 12.8767 | -123.7992 | 1.2709 | 9.0605 | 52.4764 | 569 | 1.2
P1 | C4 | 569 | (26_d) 1.2CM+1.0Wy+1.0CV+1.6H | Combination | Min | 2.4 | -252.6014 | 12.8767 | -123.7992 | 1.2709 | 117.6627 | 34.6004 | 569 | 2.4
P1 | C4 | 569 | (27_d) 1.2CM+1.0OrtX+1.0CV+1.6H | Combination | Max | 0 | -174.523 | 49.6832 | 15.9308 | 7.3989 | 38.9392 | 156.5027 | 569 | 0
P1 | C4 | 569 | (27_d) 1.2CM+1.0OrtX+1.0CV+1.6H | Combination | Max | 1.2 | -161.275 | 49.6832 | 15.9308 | 7.3989 | 20.2321 | 96.8981 | 569 | 1.2
P1 | C4 | 569 | (27_d) 1.2CM+1.0OrtX+1.0CV+1.6H | Combination | Max | 2.4 | -148.027 | 49.6832 | 15.9308 | 7.3989 | 209.7563 | 47.3113 | 569 | 2.4
P1 | C4 | 569 | (27_d) 1.2CM+1.0OrtX+1.0CV+1.6H | Combination | Min | 0 | -333.0862 | -151.6737 | -171.991 | -4.7551 | -203.0901 | -317.4856 | 569 | 0
P1 | C4 | 569 | (27_d) 1.2CM+1.0OrtX+1.0CV+1.6H | Combination | Min | 1.2 | -319.8382 | -151.6737 | -171.991 | -4.7551 | 2.8891 | -135.4924 | 569 | 1.2
P1 | C4 | 569 | (27_d) 1.2CM+1.0OrtX+1.0CV+1.6H | Combination | Min | 2.4 | -306.5902 | -151.6737 | -171.991 | -4.7551 | 0.6372 | 36.483 | 569 | 2.4
P1 | C4 | 569 | (28_d) 1.2CM+1.0OrtY+1.0CV+1.6H | Combination | Max | 0 | -205.4439 | 65.9635 | -24.5331 | 5.3394 | -13.3986 | 192.9572 | 569 | 0
P1 | C4 | 569 | (28_d) 1.2CM+1.0OrtY+1.0CV+1.6H | Combination | Max | 1.2 | -192.1959 | 65.9635 | -24.5331 | 5.3394 | 16.9481 | 113.814 | 569 | 1.2
P1 | C4 | 569 | (28_d) 1.2CM+1.0OrtY+1.0CV+1.6H | Combination | Max | 2.4 | -178.9479 | 65.9635 | -24.5331 | 5.3394 | 165.0651 | 49.6547 | 569 | 2.4
P1 | C4 | 569 | (28_d) 1.2CM+1.0OrtY+1.0CV+1.6H | Combination | Min | 0 | -302.1653 | -167.954 | -131.5271 | -2.6957 | -150.7524 | -353.9402 | 569 | 0
P1 | C4 | 569 | (28_d) 1.2CM+1.0OrtY+1.0CV+1.6H | Combination | Min | 1.2 | -288.9173 | -167.954 | -131.5271 | -2.6957 | 6.1731 | -152.4083 | 569 | 1.2
P1 | C4 | 569 | (28_d) 1.2CM+1.0OrtY+1.0CV+1.6H | Combination | Min | 2.4 | -275.6693 | -167.954 | -131.5271 | -2.6957 | 45.3284 | 34.1396 | 569 | 2.4
P1 | C4 | 569 | (29_d) 0.9CM+1.0Wx+1.6H | Combination | Max | 0 | -156.4926 | -31.7685 | -61.3305 | 1.8336 | -69.8095 | -59.517 | 569 | 0
P1 | C4 | 569 | (29_d) 0.9CM+1.0Wx+1.6H | Combination | Max | 1.2 | -146.5566 | -31.7685 | -61.3305 | 1.8336 | 3.7871 | -21.3948 | 569 | 1.2
P1 | C4 | 569 | (29_d) 0.9CM+1.0Wx+1.6H | Combination | Max | 2.4 | -136.6206 | -31.7685 | -61.3305 | 1.8336 | 102.8385 | 21.5676 | 569 | 2.4
P1 | C4 | 569 | (29_d) 0.9CM+1.0Wx+1.6H | Combination | Min | 0 | -171.5773 | -99.8316 | -83.6872 | -0.4291 | -98.0107 | -218.0281 | 569 | 0
P1 | C4 | 569 | (29_d) 0.9CM+1.0Wx+1.6H | Combination | Min | 1.2 | -161.6413 | -99.8316 | -83.6872 | -0.4291 | 2.4139 | -98.2302 | 569 | 1.2
P1 | C4 | 569 | (29_d) 0.9CM+1.0Wx+1.6H | Combination | Min | 2.4 | -151.7053 | -99.8316 | -83.6872 | -0.4291 | 77.3838 | 16.7274 | 569 | 2.4
P1 | C4 | 569 | (30_d) 0.9CM+1.0Wy+1.6H | Combination | Max | 0 | -128.9312 | 67.5879 | -52.3248 | 4.0963 | -55.7908 | 171.731 | 569 | 0
P1 | C4 | 569 | (30_d) 0.9CM+1.0Wy+1.6H | Combination | Max | 1.2 | -118.9952 | 67.5879 | -52.3248 | 4.0963 | 7.0077 | 90.9798 | 569 | 1.2
P1 | C4 | 569 | (30_d) 0.9CM+1.0Wy+1.6H | Combination | Max | 2.4 | -109.0592 | 67.5879 | -52.3248 | 4.0963 | 109.7455 | 11.6528 | 569 | 2.4
P1 | C4 | 569 | (30_d) 0.9CM+1.0Wy+1.6H | Combination | Min | 0 | -162.9907 | 33.5199 | -88.5163 | 1.0307 | -102.6936 | 92.1006 | 569 | 0
P1 | C4 | 569 | (30_d) 0.9CM+1.0Wy+1.6H | Combination | Min | 1.2 | -153.0547 | 33.5199 | -88.5163 | 1.0307 | 3.526 | 51.8767 | 569 | 1.2
P1 | C4 | 569 | (30_d) 0.9CM+1.0Wy+1.6H | Combination | Min | 2.4 | -143.1187 | 33.5199 | -88.5163 | 1.0307 | 69.7887 | 9.2288 | 569 | 2.4
P1 | C4 | 569 | (31_d) 0.9CM+1.0OrtX+1.6H | Combination | Max | 0 | -58.4163 | 70.3264 | 51.2137 | 7.1587 | 75.7441 | 180.6748 | 569 | 0
P1 | C4 | 569 | (31_d) 0.9CM+1.0OrtX+1.6H | Combination | Max | 1.2 | -48.4803 | 70.3264 | 51.2137 | 7.1587 | 14.6976 | 96.2984 | 569 | 1.2
P1 | C4 | 569 | (31_d) 0.9CM+1.0OrtX+1.6H | Combination | Max | 2.4 | -38.5443 | 70.3264 | 51.2137 | 7.1587 | 161.8822 | 21.9397 | 569 | 2.4
P1 | C4 | 569 | (31_d) 0.9CM+1.0OrtX+1.6H | Combination | Min | 0 | -216.9796 | -131.0305 | -136.7081 | -4.9954 | -166.2852 | -293.3134 | 569 | 0
P1 | C4 | 569 | (31_d) 0.9CM+1.0OrtX+1.6H | Combination | Min | 1.2 | -207.0436 | -131.0305 | -136.7081 | -4.9954 | -2.6454 | -136.0921 | 569 | 1.2
P1 | C4 | 569 | (31_d) 0.9CM+1.0OrtX+1.6H | Combination | Min | 2.4 | -197.1076 | -131.0305 | -136.7081 | -4.9954 | -47.2368 | 11.1114 | 569 | 2.4
P1 | C4 | 569 | (32_d) 0.9CM+1.0OrtY+1.6H | Combination | Max | 0 | -89.3373 | 86.6067 | 10.7498 | 5.0992 | 23.4064 | 217.1294 | 569 | 0
P1 | C4 | 569 | (32_d) 0.9CM+1.0OrtY+1.6H | Combination | Max | 1.2 | -79.4013 | 86.6067 | 10.7498 | 5.0992 | 11.4136 | 113.2143 | 569 | 1.2
P1 | C4 | 569 | (32_d) 0.9CM+1.0OrtY+1.6H | Combination | Max | 2.4 | -69.4653 | 86.6067 | 10.7498 | 5.0992 | 117.191 | 24.2831 | 569 | 2.4
P1 | C4 | 569 | (32_d) 0.9CM+1.0OrtY+1.6H | Combination | Min | 0 | -186.0586 | -147.3107 | -96.2442 | -2.9359 | -113.9474 | -329.768 | 569 | 0
P1 | C4 | 569 | (32_d) 0.9CM+1.0OrtY+1.6H | Combination | Min | 1.2 | -176.1226 | -147.3107 | -96.2442 | -2.9359 | 0.6386 | -153.008 | 569 | 1.2
P1 | C4 | 569 | (32_d) 0.9CM+1.0OrtY+1.6H | Combination | Min | 2.4 | -166.1866 | -147.3107 | -96.2442 | -2.9359 | -2.5456 | 8.768 | 569 | 2.4
P1 | C4 | 569 | (60_d) EnvolventeDiseño | Combination | Max | 0 | -58.4163 | 86.6067 | 51.2137 | 7.3989 | 75.7441 | 217.1294 | 569 | 0
P1 | C4 | 569 | (60_d) EnvolventeDiseño | Combination | Max | 1.2 | -48.4803 | 86.6067 | 51.2137 | 7.3989 | 20.2321 | 113.814 | 569 | 1.2
P1 | C4 | 569 | (60_d) EnvolventeDiseño | Combination | Max | 2.4 | -38.5443 | 86.6067 | 51.2137 | 7.3989 | 209.7563 | 51.6649 | 569 | 2.4
P1 | C4 | 569 | (60_d) EnvolventeDiseño | Combination | Min | 0 | -333.0862 | -167.954 | -171.991 | -4.9954 | -203.0901 | -353.9402 | 569 | 0
P1 | C4 | 569 | (60_d) EnvolventeDiseño | Combination | Min | 1.2 | -319.8382 | -167.954 | -171.991 | -4.9954 | -2.6454 | -153.008 | 569 | 1.2
P1 | C4 | 569 | (60_d) EnvolventeDiseño | Combination | Min | 2.4 | -306.5902 | -167.954 | -171.991 | -4.9954 | -47.2368 | 8.768 | 569 | 2.4
P1 | C4 | 569 | (62_d) EnvolventeCortanteColumnas | Combination | Max | 0 | 96.7519 | 323.5194 | 237.7417 | 18.8336 | 316.0142 | 781.9727 | 569 | 0
P1 | C4 | 569 | (62_d) EnvolventeCortanteColumnas | Combination | Max | 1.2 | 106.6879 | 323.5194 | 237.7417 | 18.8336 | 37.4887 | 394.3877 | 569 | 1.2
P1 | C4 | 569 | (62_d) EnvolventeCortanteColumnas | Combination | Max | 2.4 | 116.6239 | 323.5194 | 237.7417 | 18.8336 | 420.4616 | 75.9269 | 569 | 2.4
P1 | C4 | 569 | (62_d) EnvolventeCortanteColumnas | Combination | Min | 0 | -495.0445 | -398.8761 | -361.3068 | -17.8687 | -446.8786 | -882.8917 | 569 | 0
P1 | C4 | 569 | (62_d) EnvolventeCortanteColumnas | Combination | Min | 1.2 | -481.7965 | -398.8761 | -361.3068 | -17.8687 | -20.0749 | -404.8787 | 569 | 1.2
P1 | C4 | 569 | (62_d) EnvolventeCortanteColumnas | Combination | Min | 2.4 | -468.5485 | -398.8761 | -361.3068 | -17.8687 | -254.7697 | 4.0101 | 569 | 2.4
P1 | C5 | 570 | SismoX (e=0.00) | LinRespSpec | Max | 0 | 744.7539 | 643.2545 | 410.9713 | 24.0911 | 444.2631 | 1061.4833 | 570 | 0
P1 | C5 | 570 | SismoX (e=0.00) | LinRespSpec | Max | 1.2 | 744.7539 | 643.2545 | 410.9713 | 24.0911 | 50.1143 | 289.9009 | 570 | 1.2
P1 | C5 | 570 | SismoX (e=0.00) | LinRespSpec | Max | 2.4 | 744.7539 | 643.2545 | 410.9713 | 24.0911 | 542.2892 | 482.7156 | 570 | 2.4
P1 | C5 | 570 | SismoY (e=0.00) | LinRespSpec | Max | 0 | 728.0303 | 879.5209 | 150.2359 | 10.8517 | 163.4826 | 1425.9738 | 570 | 0
P1 | C5 | 570 | SismoY (e=0.00) | LinRespSpec | Max | 1.2 | 728.0303 | 879.5209 | 150.2359 | 10.8517 | 17.3452 | 370.7638 | 570 | 1.2
P1 | C5 | 570 | SismoY (e=0.00) | LinRespSpec | Max | 2.4 | 728.0303 | 879.5209 | 150.2359 | 10.8517 | 197.1779 | 685.109 | 570 | 2.4
P1 | C5 | 570 | (20_d) 1.4CM | Combination |  | 0 | -202.3172 | 6.032 | -44.271 | 0.5636 | -36.366 | -4.7902 | 570 | 0
P1 | C5 | 570 | (20_d) 1.4CM | Combination |  | 1.2 | -186.8612 | 6.032 | -44.271 | 0.5636 | 16.7592 | -12.0286 | 570 | 1.2
P1 | C5 | 570 | (20_d) 1.4CM | Combination |  | 2.4 | -171.4052 | 6.032 | -44.271 | 0.5636 | 69.8844 | -19.267 | 570 | 2.4
P1 | C5 | 570 | (21_d) 1.2CM+1.6CV+1.6H+0.5G | Combination |  | 0 | -238.3261 | 34.3445 | -56.6867 | 1.3937 | -46.8694 | 13.6904 | 570 | 0
P1 | C5 | 570 | (21_d) 1.2CM+1.6CV+1.6H+0.5G | Combination |  | 1.2 | -225.0781 | 34.3445 | -56.6867 | 1.3937 | 21.1546 | -27.523 | 570 | 1.2
P1 | C5 | 570 | (21_d) 1.2CM+1.6CV+1.6H+0.5G | Combination |  | 2.4 | -211.8301 | 34.3445 | -56.6867 | 1.3937 | 89.1786 | -68.7363 | 570 | 2.4
P1 | C5 | 570 | (22_d) 1.2CM+1.0CV+1.6H+G | Combination |  | 0 | -204.5145 | 28.8502 | -47.9422 | 1.322 | -39.5412 | 9.1387 | 570 | 0
P1 | C5 | 570 | (22_d) 1.2CM+1.0CV+1.6H+G | Combination |  | 1.2 | -191.2665 | 28.8502 | -47.9422 | 1.322 | 17.9895 | -25.4815 | 570 | 1.2
P1 | C5 | 570 | (22_d) 1.2CM+1.0CV+1.6H+G | Combination |  | 2.4 | -178.0185 | 28.8502 | -47.9422 | 1.322 | 75.5202 | -60.1018 | 570 | 2.4
P1 | C5 | 570 | (23_d) 1.2CM+0.5Wx+1.6H | Combination | Max | 0 | -163.2264 | 18.1216 | -40.6718 | 1.5784 | -35.0829 | -1.0056 | 570 | 0
P1 | C5 | 570 | (23_d) 1.2CM+0.5Wx+1.6H | Combination | Max | 1.2 | -149.9784 | 18.1216 | -40.6718 | 1.5784 | 15.346 | -22.7515 | 570 | 1.2
P1 | C5 | 570 | (23_d) 1.2CM+0.5Wx+1.6H | Combination | Max | 2.4 | -136.7304 | 18.1216 | -40.6718 | 1.5784 | 80.7701 | 10.2496 | 570 | 2.4
P1 | C5 | 570 | (23_d) 1.2CM+0.5Wx+1.6H | Combination | Min | 0 | -216.2844 | -51.892 | -54.5201 | 0.447 | -50.0781 | -114.2912 | 570 | 0
P1 | C5 | 570 | (23_d) 1.2CM+0.5Wx+1.6H | Combination | Min | 1.2 | -203.0364 | -51.892 | -54.5201 | 0.447 | 13.7233 | -52.0208 | 570 | 1.2
P1 | C5 | 570 | (23_d) 1.2CM+0.5Wx+1.6H | Combination | Min | 2.4 | -189.7884 | -51.892 | -54.5201 | 0.447 | 62.5295 | -44.4974 | 570 | 2.4
P1 | C5 | 570 | (24_d) 1.2CM+0.5Wy+1.6H | Combination | Max | 0 | -69.5684 | 120.8394 | -29.5017 | 2.7097 | -22.7778 | 164.8981 | 570 | 0
P1 | C5 | 570 | (24_d) 1.2CM+0.5Wy+1.6H | Combination | Max | 1.2 | -56.3204 | 120.8394 | -29.5017 | 2.7097 | 15.3662 | 20.2255 | 570 | 1.2
P1 | C5 | 570 | (24_d) 1.2CM+0.5Wy+1.6H | Combination | Max | 2.4 | -43.0724 | 120.8394 | -29.5017 | 2.7097 | 79.3125 | -97.8408 | 570 | 2.4
P1 | C5 | 570 | (24_d) 1.2CM+0.5Wy+1.6H | Combination | Min | 0 | -116.6953 | 85.7825 | -53.2886 | 1.1769 | -48.5801 | 108.0371 | 570 | 0
P1 | C5 | 570 | (24_d) 1.2CM+0.5Wy+1.6H | Combination | Min | 1.2 | -103.4473 | 85.7825 | -53.2886 | 1.1769 | 12.6242 | 5.0982 | 570 | 1.2
P1 | C5 | 570 | (24_d) 1.2CM+0.5Wy+1.6H | Combination | Min | 2.4 | -90.1993 | 85.7825 | -53.2886 | 1.1769 | 48.0262 | -125.1163 | 570 | 2.4
P1 | C5 | 570 | (25_d) 1.2CM+1.0Wx+1.0CV+1.6H | Combination | Max | 0 | -234.6715 | 25.6881 | -62.5616 | 2.0739 | -55.0612 | 3.9922 | 570 | 0
P1 | C5 | 570 | (25_d) 1.2CM+1.0Wx+1.0CV+1.6H | Combination | Max | 1.2 | -221.4235 | 25.6881 | -62.5616 | 2.0739 | 23.258 | -26.8335 | 570 | 1.2
P1 | C5 | 570 | (25_d) 1.2CM+1.0Wx+1.0CV+1.6H | Combination | Max | 2.4 | -208.1755 | 25.6881 | -62.5616 | 2.0739 | 131.5677 | 51.8346 | 570 | 2.4
P1 | C5 | 570 | (25_d) 1.2CM+1.0Wx+1.0CV+1.6H | Combination | Min | 0 | -340.7874 | -114.339 | -90.2581 | -0.1889 | -85.0518 | -222.579 | 570 | 0
P1 | C5 | 570 | (25_d) 1.2CM+1.0Wx+1.0CV+1.6H | Combination | Min | 1.2 | -327.5394 | -114.339 | -90.2581 | -0.1889 | 20.0126 | -85.3722 | 570 | 1.2
P1 | C5 | 570 | (25_d) 1.2CM+1.0Wx+1.0CV+1.6H | Combination | Min | 2.4 | -314.2914 | -114.339 | -90.2581 | -0.1889 | 95.0865 | -57.6593 | 570 | 2.4
P1 | C5 | 570 | (26_d) 1.2CM+1.0Wy+1.0CV+1.6H | Combination | Max | 0 | -47.3555 | 231.1237 | -40.2212 | 4.3365 | -30.4511 | 335.7997 | 570 | 0
P1 | C5 | 570 | (26_d) 1.2CM+1.0Wy+1.0CV+1.6H | Combination | Max | 1.2 | -34.1075 | 231.1237 | -40.2212 | 4.3365 | 23.2984 | 59.1204 | 570 | 1.2
P1 | C5 | 570 | (26_d) 1.2CM+1.0Wy+1.0CV+1.6H | Combination | Max | 2.4 | -20.8595 | 231.1237 | -40.2212 | 4.3365 | 128.6525 | -164.3461 | 570 | 2.4
P1 | C5 | 570 | (26_d) 1.2CM+1.0Wy+1.0CV+1.6H | Combination | Min | 0 | -141.6094 | 161.0099 | -87.7951 | 1.2709 | -82.0557 | 222.0776 | 570 | 0
P1 | C5 | 570 | (26_d) 1.2CM+1.0Wy+1.0CV+1.6H | Combination | Min | 1.2 | -128.3614 | 161.0099 | -87.7951 | 1.2709 | 17.8144 | 28.8658 | 570 | 1.2
P1 | C5 | 570 | (26_d) 1.2CM+1.0Wy+1.0CV+1.6H | Combination | Min | 2.4 | -115.1134 | 161.0099 | -87.7951 | 1.2709 | 66.0799 | -218.8972 | 570 | 2.4
P1 | C5 | 570 | (27_d) 1.2CM+1.0OrtX+1.0CV+1.6H | Combination | Max | 0 | 9.5495 | 230.4494 | 53.4125 | 7.3989 | 70.0919 | 340.1189 | 570 | 0
P1 | C5 | 570 | (27_d) 1.2CM+1.0OrtX+1.0CV+1.6H | Combination | Max | 1.2 | 22.7975 | 230.4494 | 53.4125 | 7.3989 | 30.2771 | 63.6658 | 570 | 1.2
P1 | C5 | 570 | (27_d) 1.2CM+1.0OrtX+1.0CV+1.6H | Combination | Max | 2.4 | 36.0455 | 230.4494 | 53.4125 | 7.3989 | 209.1544 | 92.8268 | 570 | 2.4
P1 | C5 | 570 | (27_d) 1.2CM+1.0OrtX+1.0CV+1.6H | Combination | Min | 0 | -418.5229 | -172.711 | -149.2729 | -4.7551 | -149.156 | -321.7812 | 570 | 0
P1 | C5 | 570 | (27_d) 1.2CM+1.0OrtX+1.0CV+1.6H | Combination | Min | 1.2 | -405.2749 | -172.711 | -149.2729 | -4.7551 | 5.6913 | -114.6142 | 570 | 1.2
P1 | C5 | 570 | (27_d) 1.2CM+1.0OrtX+1.0CV+1.6H | Combination | Min | 2.4 | -392.0269 | -172.711 | -149.2729 | -4.7551 | -58.1535 | -213.0614 | 570 | 2.4
P1 | C5 | 570 | (28_d) 1.2CM+1.0OrtY+1.0CV+1.6H | Combination | Max | 0 | 6.9481 | 267.2019 | 12.8536 | 5.3394 | 26.415 | 396.8175 | 570 | 0
P1 | C5 | 570 | (28_d) 1.2CM+1.0OrtY+1.0CV+1.6H | Combination | Max | 1.2 | 20.1961 | 267.2019 | 12.8536 | 5.3394 | 25.1796 | 76.2445 | 570 | 1.2
P1 | C5 | 570 | (28_d) 1.2CM+1.0OrtY+1.0CV+1.6H | Combination | Max | 2.4 | 33.4441 | 267.2019 | 12.8536 | 5.3394 | 155.4704 | 124.3102 | 570 | 2.4
P1 | C5 | 570 | (28_d) 1.2CM+1.0OrtY+1.0CV+1.6H | Combination | Min | 0 | -415.9215 | -209.4635 | -108.714 | -2.6957 | -105.479 | -378.4798 | 570 | 0
P1 | C5 | 570 | (28_d) 1.2CM+1.0OrtY+1.0CV+1.6H | Combination | Min | 1.2 | -402.6735 | -209.4635 | -108.714 | -2.6957 | 10.7888 | -127.1929 | 570 | 1.2
P1 | C5 | 570 | (28_d) 1.2CM+1.0OrtY+1.0CV+1.6H | Combination | Min | 2.4 | -389.4255 | -209.4635 | -108.714 | -2.6957 | -4.4695 | -244.5448 | 570 | 2.4
P1 | C5 | 570 | (29_d) 0.9CM+1.0Wx+1.6H | Combination | Max | 0 | -134.9652 | 15.2384 | -38.5008 | 1.8336 | -35.0548 | -2.5674 | 570 | 0
P1 | C5 | 570 | (29_d) 0.9CM+1.0Wx+1.6H | Combination | Max | 1.2 | -125.0292 | 15.2384 | -38.5008 | 1.8336 | 14.3916 | -20.8536 | 570 | 1.2
P1 | C5 | 570 | (29_d) 0.9CM+1.0Wx+1.6H | Combination | Max | 2.4 | -115.0932 | 15.2384 | -38.5008 | 1.8336 | 93.8285 | 70.3541 | 570 | 2.4
P1 | C5 | 570 | (29_d) 0.9CM+1.0Wx+1.6H | Combination | Min | 0 | -241.081 | -124.7886 | -66.1974 | -0.4291 | -65.0453 | -229.1386 | 570 | 0
P1 | C5 | 570 | (29_d) 0.9CM+1.0Wx+1.6H | Combination | Min | 1.2 | -231.145 | -124.7886 | -66.1974 | -0.4291 | 11.1463 | -79.3922 | 570 | 1.2
P1 | C5 | 570 | (29_d) 0.9CM+1.0Wx+1.6H | Combination | Min | 2.4 | -221.209 | -124.7886 | -66.1974 | -0.4291 | 57.3473 | -39.1397 | 570 | 2.4
P1 | C5 | 570 | (30_d) 0.9CM+1.0Wy+1.6H | Combination | Max | 0 | 52.3509 | 220.674 | -16.1605 | 4.0963 | -10.4446 | 329.24 | 570 | 0
P1 | C5 | 570 | (30_d) 0.9CM+1.0Wy+1.6H | Combination | Max | 1.2 | 62.2869 | 220.674 | -16.1605 | 4.0963 | 14.4321 | 65.1004 | 570 | 1.2
P1 | C5 | 570 | (30_d) 0.9CM+1.0Wy+1.6H | Combination | Max | 2.4 | 72.2229 | 220.674 | -16.1605 | 4.0963 | 90.9133 | -145.8265 | 570 | 2.4
P1 | C5 | 570 | (30_d) 0.9CM+1.0Wy+1.6H | Combination | Min | 0 | -41.903 | 150.5602 | -63.7344 | 1.0307 | -62.0492 | 215.518 | 570 | 0
P1 | C5 | 570 | (30_d) 0.9CM+1.0Wy+1.6H | Combination | Min | 1.2 | -31.967 | 150.5602 | -63.7344 | 1.0307 | 8.9481 | 34.8457 | 570 | 1.2
P1 | C5 | 570 | (30_d) 0.9CM+1.0Wy+1.6H | Combination | Min | 2.4 | -22.031 | 150.5602 | -63.7344 | 1.0307 | 28.3407 | -200.3776 | 570 | 2.4
P1 | C5 | 570 | (31_d) 0.9CM+1.0OrtX+1.6H | Combination | Max | 0 | 109.2559 | 219.9997 | 77.4732 | 7.1587 | 90.0984 | 333.5593 | 570 | 0
P1 | C5 | 570 | (31_d) 0.9CM+1.0OrtX+1.6H | Combination | Max | 1.2 | 119.1919 | 219.9997 | 77.4732 | 7.1587 | 21.4107 | 69.6458 | 570 | 1.2
P1 | C5 | 570 | (31_d) 0.9CM+1.0OrtX+1.6H | Combination | Max | 2.4 | 129.1279 | 219.9997 | 77.4732 | 7.1587 | 171.4151 | 111.3464 | 570 | 2.4
P1 | C5 | 570 | (31_d) 0.9CM+1.0OrtX+1.6H | Combination | Min | 0 | -318.8165 | -183.1606 | -125.2122 | -4.9954 | -129.1495 | -328.3409 | 570 | 0
P1 | C5 | 570 | (31_d) 0.9CM+1.0OrtX+1.6H | Combination | Min | 1.2 | -308.8805 | -183.1606 | -125.2122 | -4.9954 | -3.175 | -108.6343 | 570 | 1.2
P1 | C5 | 570 | (31_d) 0.9CM+1.0OrtX+1.6H | Combination | Min | 2.4 | -298.9445 | -183.1606 | -125.2122 | -4.9954 | -95.8927 | -194.5418 | 570 | 2.4
P1 | C5 | 570 | (32_d) 0.9CM+1.0OrtY+1.6H | Combination | Max | 0 | 106.6544 | 256.7523 | 36.9144 | 5.0992 | 46.4215 | 390.2578 | 570 | 0
P1 | C5 | 570 | (32_d) 0.9CM+1.0OrtY+1.6H | Combination | Max | 1.2 | 116.5904 | 256.7523 | 36.9144 | 5.0992 | 16.3133 | 82.2244 | 570 | 1.2
P1 | C5 | 570 | (32_d) 0.9CM+1.0OrtY+1.6H | Combination | Max | 2.4 | 126.5264 | 256.7523 | 36.9144 | 5.0992 | 117.7312 | 142.8298 | 570 | 2.4
P1 | C5 | 570 | (32_d) 0.9CM+1.0OrtY+1.6H | Combination | Min | 0 | -316.2151 | -219.9132 | -84.6533 | -2.9359 | -85.4726 | -385.0394 | 570 | 0
P1 | C5 | 570 | (32_d) 0.9CM+1.0OrtY+1.6H | Combination | Min | 1.2 | -306.2791 | -219.9132 | -84.6533 | -2.9359 | 1.9224 | -121.2129 | 570 | 1.2
P1 | C5 | 570 | (32_d) 0.9CM+1.0OrtY+1.6H | Combination | Min | 2.4 | -296.3431 | -219.9132 | -84.6533 | -2.9359 | -42.2087 | -226.0252 | 570 | 2.4
P1 | C5 | 570 | (60_d) EnvolventeDiseño | Combination | Max | 0 | 109.2559 | 267.2019 | 77.4732 | 7.3989 | 90.0984 | 396.8175 | 570 | 0
P1 | C5 | 570 | (60_d) EnvolventeDiseño | Combination | Max | 1.2 | 119.1919 | 267.2019 | 77.4732 | 7.3989 | 30.2771 | 82.2244 | 570 | 1.2
P1 | C5 | 570 | (60_d) EnvolventeDiseño | Combination | Max | 2.4 | 129.1279 | 267.2019 | 77.4732 | 7.3989 | 209.1544 | 142.8298 | 570 | 2.4
P1 | C5 | 570 | (60_d) EnvolventeDiseño | Combination | Min | 0 | -418.5229 | -219.9132 | -149.2729 | -4.9954 | -149.156 | -385.0394 | 570 | 0
P1 | C5 | 570 | (60_d) EnvolventeDiseño | Combination | Min | 1.2 | -405.2749 | -219.9132 | -149.2729 | -4.9954 | -3.175 | -127.1929 | 570 | 1.2
P1 | C5 | 570 | (60_d) EnvolventeDiseño | Combination | Min | 2.4 | -392.0269 | -219.9132 | -149.2729 | -4.9954 | -95.8927 | -244.5448 | 570 | 2.4
P1 | C5 | 570 | (62_d) EnvolventeCortanteColumnas | Combination | Max | 0 | 512.0476 | 729.3255 | 275.5681 | 18.8336 | 305.4938 | 1166.4261 | 570 | 0
P1 | C5 | 570 | (62_d) EnvolventeCortanteColumnas | Combination | Max | 1.2 | 521.9836 | 729.3255 | 275.5681 | 18.8336 | 56.5187 | 297.4234 | 570 | 1.2
P1 | C5 | 570 | (62_d) EnvolventeCortanteColumnas | Combination | Max | 2.4 | 531.9196 | 729.3255 | 275.5681 | 18.8336 | 483.6266 | 540.8965 | 570 | 2.4
P1 | C5 | 570 | (62_d) EnvolventeCortanteColumnas | Combination | Min | 0 | -871.876 | -711.1204 | -356.5486 | -17.8687 | -372.2566 | -1166.0253 | 570 | 0
P1 | C5 | 570 | (62_d) EnvolventeCortanteColumnas | Combination | Min | 1.2 | -858.628 | -711.1204 | -356.5486 | -17.8687 | -26.1048 | -318.8687 | 570 | 1.2
P1 | C5 | 570 | (62_d) EnvolventeCortanteColumnas | Combination | Min | 2.4 | -845.38 | -711.1204 | -356.5486 | -17.8687 | -356.0361 | -584.1879 | 570 | 2.4
P1 | C7 | 571 | SismoX (e=0.00) | LinRespSpec | Max | 0 | 448.6089 | 562.2531 | 325.7057 | 24.0911 | 353.5824 | 977.1353 | 571 | 0
P1 | C7 | 571 | SismoX (e=0.00) | LinRespSpec | Max | 1.2 | 448.6089 | 562.2531 | 325.7057 | 24.0911 | 40.2305 | 302.7186 | 571 | 1.2
P1 | C7 | 571 | SismoX (e=0.00) | LinRespSpec | Max | 2.4 | 448.6089 | 562.2531 | 325.7057 | 24.0911 | 428.6479 | 372.7383 | 571 | 2.4
P1 | C7 | 571 | SismoY (e=0.00) | LinRespSpec | Max | 0 | 704.2163 | 766.8238 | 122.652 | 10.8517 | 134.1516 | 1307.3256 | 571 | 0
P1 | C7 | 571 | SismoY (e=0.00) | LinRespSpec | Max | 1.2 | 704.2163 | 766.8238 | 122.652 | 10.8517 | 13.4188 | 387.3211 | 571 | 1.2
P1 | C7 | 571 | SismoY (e=0.00) | LinRespSpec | Max | 2.4 | 704.2163 | 766.8238 | 122.652 | 10.8517 | 160.2773 | 533.3187 | 571 | 2.4
P1 | C7 | 571 | (20_d) 1.4CM | Combination |  | 0 | -99.5565 | -34.0431 | -12.4519 | 0.5636 | -5.8129 | -43.1862 | 571 | 0
P1 | C7 | 571 | (20_d) 1.4CM | Combination |  | 1.2 | -84.1005 | -34.0431 | -12.4519 | 0.5636 | 9.1294 | -2.3345 | 571 | 1.2
P1 | C7 | 571 | (20_d) 1.4CM | Combination |  | 2.4 | -68.6445 | -34.0431 | -12.4519 | 0.5636 | 24.0717 | 38.5173 | 571 | 2.4
P1 | C7 | 571 | (21_d) 1.2CM+1.6CV+1.6H+0.5G | Combination |  | 0 | -152.7542 | -30.0459 | -17.4937 | 1.3937 | -9.8175 | -46.6445 | 571 | 0
P1 | C7 | 571 | (21_d) 1.2CM+1.6CV+1.6H+0.5G | Combination |  | 1.2 | -139.5062 | -30.0459 | -17.4937 | 1.3937 | 11.1749 | -10.5894 | 571 | 1.2
P1 | C7 | 571 | (21_d) 1.2CM+1.6CV+1.6H+0.5G | Combination |  | 2.4 | -126.2582 | -30.0459 | -17.4937 | 1.3937 | 32.1674 | 25.4656 | 571 | 2.4
P1 | C7 | 571 | (22_d) 1.2CM+1.0CV+1.6H+G | Combination |  | 0 | -134.8645 | -25.8985 | -13.684 | 1.322 | -7.3315 | -43.1012 | 571 | 0
P1 | C7 | 571 | (22_d) 1.2CM+1.0CV+1.6H+G | Combination |  | 1.2 | -121.6165 | -25.8985 | -13.684 | 1.322 | 9.0894 | -12.023 | 571 | 1.2
P1 | C7 | 571 | (22_d) 1.2CM+1.0CV+1.6H+G | Combination |  | 2.4 | -108.3685 | -25.8985 | -13.684 | 1.322 | 25.5102 | 19.0552 | 571 | 2.4
P1 | C7 | 571 | (23_d) 1.2CM+0.5Wx+1.6H | Combination | Max | 0 | -54.0862 | -20.2702 | -12.3691 | 1.5784 | -8.229 | -39.3859 | 571 | 0
P1 | C7 | 571 | (23_d) 1.2CM+0.5Wx+1.6H | Combination | Max | 1.2 | -40.8382 | -20.2702 | -12.3691 | 1.5784 | 7.6837 | -15.0617 | 571 | 1.2
P1 | C7 | 571 | (23_d) 1.2CM+0.5Wx+1.6H | Combination | Max | 2.4 | -27.5902 | -20.2702 | -12.3691 | 1.5784 | 36.1831 | 51.9353 | 571 | 2.4
P1 | C7 | 571 | (23_d) 1.2CM+0.5Wx+1.6H | Combination | Min | 0 | -112.3244 | -81.3187 | -23.7495 | 0.447 | -20.8158 | -143.2294 | 571 | 0
P1 | C7 | 571 | (23_d) 1.2CM+0.5Wx+1.6H | Combination | Min | 1.2 | -99.0764 | -81.3187 | -23.7495 | 0.447 | 6.6139 | -45.6471 | 571 | 1.2
P1 | C7 | 571 | (23_d) 1.2CM+0.5Wx+1.6H | Combination | Min | 2.4 | -85.8284 | -81.3187 | -23.7495 | 0.447 | 21.4567 | 9.2625 | 571 | 2.4
P1 | C7 | 571 | (24_d) 1.2CM+0.5Wy+1.6H | Combination | Max | 0 | -172.1848 | 69.178 | -2.6955 | 2.7097 | 2.0521 | 112.4565 | 571 | 0
P1 | C7 | 571 | (24_d) 1.2CM+0.5Wy+1.6H | Combination | Max | 1.2 | -158.9368 | 69.178 | -2.6955 | 2.7097 | 7.4042 | 29.8002 | 571 | 1.2
P1 | C7 | 571 | (24_d) 1.2CM+0.5Wy+1.6H | Combination | Max | 2.4 | -145.6888 | 69.178 | -2.6955 | 2.7097 | 34.1103 | -32.3983 | 571 | 2.4
P1 | C7 | 571 | (24_d) 1.2CM+0.5Wy+1.6H | Combination | Min | 0 | -190.4615 | 38.7048 | -22.2551 | 1.1769 | -19.3018 | 60.4932 | 571 | 0
P1 | C7 | 571 | (24_d) 1.2CM+0.5Wy+1.6H | Combination | Min | 1.2 | -177.2135 | 38.7048 | -22.2551 | 1.1769 | 5.2867 | 14.0475 | 571 | 1.2
P1 | C7 | 571 | (24_d) 1.2CM+0.5Wy+1.6H | Combination | Min | 2.4 | -163.9655 | 38.7048 | -22.2551 | 1.1769 | 8.5213 | -53.5708 | 571 | 2.4
P1 | C7 | 571 | (25_d) 1.2CM+1.0Wx+1.0CV+1.6H | Combination | Max | 0 | -32.9237 | -28.4825 | -23.7526 | 2.0739 | -17.4125 | -47.5086 | 571 | 0
P1 | C7 | 571 | (25_d) 1.2CM+1.0Wx+1.0CV+1.6H | Combination | Max | 1.2 | -19.6757 | -28.4825 | -23.7526 | 2.0739 | 13.2302 | -13.3296 | 571 | 1.2
P1 | C7 | 571 | (25_d) 1.2CM+1.0Wx+1.0CV+1.6H | Combination | Max | 2.4 | -6.4277 | -28.4825 | -23.7526 | 2.0739 | 69.0464 | 106.1951 | 571 | 2.4
P1 | C7 | 571 | (25_d) 1.2CM+1.0Wx+1.0CV+1.6H | Combination | Min | 0 | -149.4002 | -150.5795 | -46.5135 | -0.1889 | -42.586 | -255.1958 | 571 | 0
P1 | C7 | 571 | (25_d) 1.2CM+1.0Wx+1.0CV+1.6H | Combination | Min | 1.2 | -136.1522 | -150.5795 | -46.5135 | -0.1889 | 11.0906 | -74.5003 | 571 | 1.2
P1 | C7 | 571 | (25_d) 1.2CM+1.0Wx+1.0CV+1.6H | Combination | Min | 2.4 | -122.9042 | -150.5795 | -46.5135 | -0.1889 | 39.5938 | 20.8495 | 571 | 2.4
P1 | C7 | 571 | (26_d) 1.2CM+1.0Wy+1.0CV+1.6H | Combination | Max | 0 | -269.121 | 150.4139 | -4.4054 | 4.3365 | 3.1498 | 256.1762 | 571 | 0
P1 | C7 | 571 | (26_d) 1.2CM+1.0Wy+1.0CV+1.6H | Combination | Max | 1.2 | -255.873 | 150.4139 | -4.4054 | 4.3365 | 12.6714 | 76.3943 | 571 | 1.2
P1 | C7 | 571 | (26_d) 1.2CM+1.0Wy+1.0CV+1.6H | Combination | Max | 2.4 | -242.625 | 150.4139 | -4.4054 | 4.3365 | 64.9009 | -62.4723 | 571 | 2.4
P1 | C7 | 571 | (26_d) 1.2CM+1.0Wy+1.0CV+1.6H | Combination | Min | 0 | -305.6743 | 89.4674 | -43.5246 | 1.2709 | -39.5582 | 152.2496 | 571 | 0
P1 | C7 | 571 | (26_d) 1.2CM+1.0Wy+1.0CV+1.6H | Combination | Min | 1.2 | -292.4263 | 89.4674 | -43.5246 | 1.2709 | 8.4363 | 44.8887 | 571 | 1.2
P1 | C7 | 571 | (26_d) 1.2CM+1.0Wy+1.0CV+1.6H | Combination | Min | 2.4 | -279.1783 | 89.4674 | -43.5246 | 1.2709 | 13.7228 | -104.8171 | 571 | 2.4
P1 | C7 | 571 | (27_d) 1.2CM+1.0OrtX+1.0CV+1.6H | Combination | Max | 0 | 11.7574 | 150.1844 | 66.8714 | 7.3989 | 80.185 | 261.2221 | 571 | 0
P1 | C7 | 571 | (27_d) 1.2CM+1.0OrtX+1.0CV+1.6H | Combination | Max | 1.2 | 25.0054 | 150.1844 | 66.8714 | 7.3989 | 18.9237 | 81.077 | 571 | 1.2
P1 | C7 | 571 | (27_d) 1.2CM+1.0OrtX+1.0CV+1.6H | Combination | Max | 2.4 | 38.2534 | 150.1844 | 66.8714 | 7.3989 | 131.4505 | 137.4289 | 571 | 2.4
P1 | C7 | 571 | (27_d) 1.2CM+1.0OrtX+1.0CV+1.6H | Combination | Min | 0 | -281.5198 | -201.9491 | -94.2403 | -4.7551 | -94.8496 | -347.3703 | 571 | 0
P1 | C7 | 571 | (27_d) 1.2CM+1.0OrtX+1.0CV+1.6H | Combination | Min | 1.2 | -268.2718 | -201.9491 | -94.2403 | -4.7551 | -0.7457 | -105.1074 | 571 | 1.2
P1 | C7 | 571 | (27_d) 1.2CM+1.0OrtX+1.0CV+1.6H | Combination | Min | 2.4 | -255.0238 | -201.9491 | -94.2403 | -4.7551 | -80.43 | -99.3417 | 571 | 2.4
P1 | C7 | 571 | (28_d) 1.2CM+1.0OrtY+1.0CV+1.6H | Combination | Max | 0 | 51.5185 | 182.0065 | 35.2853 | 5.3394 | 46.0513 | 312.5851 | 571 | 0
P1 | C7 | 571 | (28_d) 1.2CM+1.0OrtY+1.0CV+1.6H | Combination | Max | 1.2 | 64.7665 | 182.0065 | 35.2853 | 5.3394 | 14.753 | 94.2373 | 571 | 1.2
P1 | C7 | 571 | (28_d) 1.2CM+1.0OrtY+1.0CV+1.6H | Combination | Max | 2.4 | 78.0145 | 182.0065 | 35.2853 | 5.3394 | 89.704 | 162.4081 | 571 | 2.4
P1 | C7 | 571 | (28_d) 1.2CM+1.0OrtY+1.0CV+1.6H | Combination | Min | 0 | -321.281 | -233.7712 | -62.6541 | -2.6957 | -60.7159 | -398.7332 | 571 | 0
P1 | C7 | 571 | (28_d) 1.2CM+1.0OrtY+1.0CV+1.6H | Combination | Min | 1.2 | -308.033 | -233.7712 | -62.6541 | -2.6957 | 3.425 | -118.2678 | 571 | 1.2
P1 | C7 | 571 | (28_d) 1.2CM+1.0OrtY+1.0CV+1.6H | Combination | Min | 2.4 | -294.785 | -233.7712 | -62.6541 | -2.6957 | -38.6834 | -124.3209 | 571 | 2.4
P1 | C7 | 571 | (29_d) 0.9CM+1.0Wx+1.6H | Combination | Max | 0 | 18.2261 | -14.2753 | -14.7349 | 1.8336 | -12.0235 | -32.349 | 571 | 0
P1 | C7 | 571 | (29_d) 0.9CM+1.0Wx+1.6H | Combination | Max | 1.2 | 28.1621 | -14.2753 | -14.7349 | 1.8336 | 7.798 | -15.2186 | 571 | 1.2
P1 | C7 | 571 | (29_d) 0.9CM+1.0Wx+1.6H | Combination | Max | 2.4 | 38.0981 | -14.2753 | -14.7349 | 1.8336 | 52.7929 | 87.2573 | 571 | 2.4
P1 | C7 | 571 | (29_d) 0.9CM+1.0Wx+1.6H | Combination | Min | 0 | -98.2504 | -136.3723 | -37.4958 | -0.4291 | -37.197 | -240.0361 | 571 | 0
P1 | C7 | 571 | (29_d) 0.9CM+1.0Wx+1.6H | Combination | Min | 1.2 | -88.3144 | -136.3723 | -37.4958 | -0.4291 | 5.6584 | -76.3894 | 571 | 1.2
P1 | C7 | 571 | (29_d) 0.9CM+1.0Wx+1.6H | Combination | Min | 2.4 | -78.3784 | -136.3723 | -37.4958 | -0.4291 | 23.3403 | 1.9118 | 571 | 2.4
P1 | C7 | 571 | (30_d) 0.9CM+1.0Wy+1.6H | Combination | Max | 0 | -217.9711 | 164.6211 | 4.6123 | 4.0963 | 8.5388 | 271.3359 | 571 | 0
P1 | C7 | 571 | (30_d) 0.9CM+1.0Wy+1.6H | Combination | Max | 1.2 | -208.0351 | 164.6211 | 4.6123 | 4.0963 | 7.2391 | 74.5052 | 571 | 1.2
P1 | C7 | 571 | (30_d) 0.9CM+1.0Wy+1.6H | Combination | Max | 2.4 | -198.0991 | 164.6211 | 4.6123 | 4.0963 | 48.6474 | -81.41 | 571 | 2.4
P1 | C7 | 571 | (30_d) 0.9CM+1.0Wy+1.6H | Combination | Min | 0 | -254.5245 | 103.6747 | -34.5069 | 1.0307 | -34.1692 | 167.4093 | 571 | 0
P1 | C7 | 571 | (30_d) 0.9CM+1.0Wy+1.6H | Combination | Min | 1.2 | -244.5885 | 103.6747 | -34.5069 | 1.0307 | 3.004 | 42.9997 | 571 | 1.2
P1 | C7 | 571 | (30_d) 0.9CM+1.0Wy+1.6H | Combination | Min | 2.4 | -234.6525 | 103.6747 | -34.5069 | 1.0307 | -2.5307 | -123.7548 | 571 | 2.4
P1 | C7 | 571 | (31_d) 0.9CM+1.0OrtX+1.6H | Combination | Max | 0 | 62.9072 | 164.3916 | 75.8892 | 7.1587 | 85.574 | 276.3818 | 571 | 0
P1 | C7 | 571 | (31_d) 0.9CM+1.0OrtX+1.6H | Combination | Max | 1.2 | 72.8432 | 164.3916 | 75.8892 | 7.1587 | 13.4914 | 79.1879 | 571 | 1.2
P1 | C7 | 571 | (31_d) 0.9CM+1.0OrtX+1.6H | Combination | Max | 2.4 | 82.7792 | 164.3916 | 75.8892 | 7.1587 | 115.197 | 118.4912 | 571 | 2.4
P1 | C7 | 571 | (31_d) 0.9CM+1.0OrtX+1.6H | Combination | Min | 0 | -230.37 | -187.7418 | -85.2225 | -4.9954 | -89.4606 | -332.2106 | 571 | 0
P1 | C7 | 571 | (31_d) 0.9CM+1.0OrtX+1.6H | Combination | Min | 1.2 | -220.434 | -187.7418 | -85.2225 | -4.9954 | -6.178 | -106.9965 | 571 | 1.2
P1 | C7 | 571 | (31_d) 0.9CM+1.0OrtX+1.6H | Combination | Min | 2.4 | -210.498 | -187.7418 | -85.2225 | -4.9954 | -96.6835 | -118.2794 | 571 | 2.4
P1 | C7 | 571 | (32_d) 0.9CM+1.0OrtY+1.6H | Combination | Max | 0 | 102.6684 | 196.2137 | 44.303 | 5.0992 | 51.4403 | 327.7447 | 571 | 0
P1 | C7 | 571 | (32_d) 0.9CM+1.0OrtY+1.6H | Combination | Max | 1.2 | 112.6044 | 196.2137 | 44.303 | 5.0992 | 9.3207 | 92.3483 | 571 | 1.2
P1 | C7 | 571 | (32_d) 0.9CM+1.0OrtY+1.6H | Combination | Max | 2.4 | 122.5404 | 196.2137 | 44.303 | 5.0992 | 73.4505 | 143.4704 | 571 | 2.4
P1 | C7 | 571 | (32_d) 0.9CM+1.0OrtY+1.6H | Combination | Min | 0 | -270.1312 | -219.5639 | -53.6364 | -2.9359 | -55.3269 | -383.5736 | 571 | 0
P1 | C7 | 571 | (32_d) 0.9CM+1.0OrtY+1.6H | Combination | Min | 1.2 | -260.1952 | -219.5639 | -53.6364 | -2.9359 | -2.0072 | -120.1569 | 571 | 1.2
P1 | C7 | 571 | (32_d) 0.9CM+1.0OrtY+1.6H | Combination | Min | 2.4 | -250.2592 | -219.5639 | -53.6364 | -2.9359 | -54.9369 | -143.2586 | 571 | 2.4
P1 | C7 | 571 | (60_d) EnvolventeDiseño | Combination | Max | 0 | 102.6684 | 196.2137 | 75.8892 | 7.3989 | 85.574 | 327.7447 | 571 | 0
P1 | C7 | 571 | (60_d) EnvolventeDiseño | Combination | Max | 1.2 | 112.6044 | 196.2137 | 75.8892 | 7.3989 | 18.9237 | 94.2373 | 571 | 1.2
P1 | C7 | 571 | (60_d) EnvolventeDiseño | Combination | Max | 2.4 | 122.5404 | 196.2137 | 75.8892 | 7.3989 | 131.4505 | 162.4081 | 571 | 2.4
P1 | C7 | 571 | (60_d) EnvolventeDiseño | Combination | Min | 0 | -321.281 | -233.7712 | -94.2403 | -4.9954 | -94.8496 | -398.7332 | 571 | 0
P1 | C7 | 571 | (60_d) EnvolventeDiseño | Combination | Min | 1.2 | -308.033 | -233.7712 | -94.2403 | -4.9954 | -6.178 | -120.1569 | 571 | 1.2
P1 | C7 | 571 | (60_d) EnvolventeDiseño | Combination | Min | 2.4 | -294.785 | -233.7712 | -94.2403 | -4.9954 | -96.6835 | -143.2586 | 571 | 2.4
P1 | C7 | 571 | (62_d) EnvolventeCortanteColumnas | Combination | Max | 0 | 495.1987 | 601.7816 | 233.6627 | 18.8336 | 258.8151 | 1039.2149 | 571 | 0
P1 | C7 | 571 | (62_d) EnvolventeCortanteColumnas | Combination | Max | 1.2 | 505.1347 | 601.7816 | 233.6627 | 18.8336 | 40.8053 | 319.1461 | 571 | 1.2
P1 | C7 | 571 | (62_d) EnvolventeCortanteColumnas | Combination | Max | 2.4 | 515.0707 | 601.7816 | 233.6627 | 18.8336 | 349.5489 | 473.7923 | 571 | 2.4
P1 | C7 | 571 | (62_d) EnvolventeCortanteColumnas | Combination | Min | 0 | -674.3497 | -659.7586 | -258.6901 | -17.8687 | -271.6778 | -1109.8997 | 571 | 0
P1 | C7 | 571 | (62_d) EnvolventeCortanteColumnas | Combination | Min | 1.2 | -661.1017 | -659.7586 | -258.6901 | -17.8687 | -23.6352 | -320.2585 | 571 | 1.2
P1 | C7 | 571 | (62_d) EnvolventeCortanteColumnas | Combination | Min | 2.4 | -647.8537 | -659.7586 | -258.6901 | -17.8687 | -302.346 | -405.3323 | 571 | 2.4
P1 | C8 | 572 | SismoX (e=0.00) | LinRespSpec | Max | 0 | 758.9216 | 571.8293 | 420.642 | 24.0911 | 420.3179 | 864.9426 | 572 | 0
P1 | C8 | 572 | SismoX (e=0.00) | LinRespSpec | Max | 1.2 | 758.9216 | 571.8293 | 420.642 | 24.0911 | 85.8782 | 181.0211 | 572 | 1.2
P1 | C8 | 572 | SismoX (e=0.00) | LinRespSpec | Max | 2.4 | 758.9216 | 571.8293 | 420.642 | 24.0911 | 589.635 | 509.0572 | 572 | 2.4
P1 | C8 | 572 | SismoY (e=0.00) | LinRespSpec | Max | 0 | 1216.3696 | 983.3303 | 160.4169 | 10.8517 | 160.644 | 1466.1746 | 572 | 0
P1 | C8 | 572 | SismoY (e=0.00) | LinRespSpec | Max | 1.2 | 1216.3696 | 983.3303 | 160.4169 | 10.8517 | 32.1862 | 287.4693 | 572 | 1.2
P1 | C8 | 572 | SismoY (e=0.00) | LinRespSpec | Max | 2.4 | 1216.3696 | 983.3303 | 160.4169 | 10.8517 | 224.4507 | 894.6464 | 572 | 2.4
P1 | C8 | 572 | (20_d) 1.4CM | Combination |  | 0 | -430.9478 | 50.9241 | -19.7752 | 0.5636 | -10.9631 | 31.7398 | 572 | 0
P1 | C8 | 572 | (20_d) 1.4CM | Combination |  | 1.2 | -415.4918 | 50.9241 | -19.7752 | 0.5636 | 12.7672 | -29.3691 | 572 | 1.2
P1 | C8 | 572 | (20_d) 1.4CM | Combination |  | 2.4 | -400.0358 | 50.9241 | -19.7752 | 0.5636 | 36.4975 | -90.478 | 572 | 2.4
P1 | C8 | 572 | (21_d) 1.2CM+1.6CV+1.6H+0.5G | Combination |  | 0 | -608.2099 | 68.4774 | -27.7504 | 1.3937 | -17.0307 | 44.6801 | 572 | 0
P1 | C8 | 572 | (21_d) 1.2CM+1.6CV+1.6H+0.5G | Combination |  | 1.2 | -594.9619 | 68.4774 | -27.7504 | 1.3937 | 16.2697 | -37.4928 | 572 | 1.2
P1 | C8 | 572 | (21_d) 1.2CM+1.6CV+1.6H+0.5G | Combination |  | 2.4 | -581.7139 | 68.4774 | -27.7504 | 1.3937 | 49.5702 | -119.6658 | 572 | 2.4
P1 | C8 | 572 | (22_d) 1.2CM+1.0CV+1.6H+G | Combination |  | 0 | -530.2458 | 64.6224 | -21.8738 | 1.322 | -13.0911 | 40.7974 | 572 | 0
P1 | C8 | 572 | (22_d) 1.2CM+1.0CV+1.6H+G | Combination |  | 1.2 | -516.9978 | 64.6224 | -21.8738 | 1.322 | 13.1575 | -36.7495 | 572 | 1.2
P1 | C8 | 572 | (22_d) 1.2CM+1.0CV+1.6H+G | Combination |  | 2.4 | -503.7498 | 64.6224 | -21.8738 | 1.322 | 39.406 | -114.2964 | 572 | 2.4
P1 | C8 | 572 | (23_d) 1.2CM+0.5Wx+1.6H | Combination | Max | 0 | -298.4166 | 59.3447 | -18.6096 | 1.5784 | -12.6178 | 35.1151 | 572 | 0
P1 | C8 | 572 | (23_d) 1.2CM+0.5Wx+1.6H | Combination | Max | 1.2 | -285.1686 | 59.3447 | -18.6096 | 1.5784 | 12.3725 | -36.0986 | 572 | 1.2
P1 | C8 | 572 | (23_d) 1.2CM+0.5Wx+1.6H | Combination | Max | 2.4 | -271.9206 | 59.3447 | -18.6096 | 1.5784 | 52.1993 | -33.566 | 572 | 2.4
P1 | C8 | 572 | (23_d) 1.2CM+0.5Wx+1.6H | Combination | Min | 0 | -396.909 | -20.844 | -33.189 | 0.447 | -27.4543 | -83.5917 | 572 | 0
P1 | C8 | 572 | (23_d) 1.2CM+0.5Wx+1.6H | Combination | Min | 1.2 | -383.661 | -20.844 | -33.189 | 0.447 | 9.7137 | -58.5788 | 572 | 1.2
P1 | C8 | 572 | (23_d) 1.2CM+0.5Wx+1.6H | Combination | Min | 2.4 | -370.413 | -20.844 | -33.189 | 0.447 | 32.0452 | -107.3122 | 572 | 2.4
P1 | C8 | 572 | (24_d) 1.2CM+0.5Wy+1.6H | Combination | Max | 0 | -496.0979 | 176.6852 | -5.2828 | 2.7097 | 0.2325 | 209.5666 | 572 | 0
P1 | C8 | 572 | (24_d) 1.2CM+0.5Wy+1.6H | Combination | Max | 1.2 | -482.8499 | 176.6852 | -5.2828 | 2.7097 | 11.6117 | -2.4556 | 572 | 1.2
P1 | C8 | 572 | (24_d) 1.2CM+0.5Wy+1.6H | Combination | Max | 2.4 | -469.6019 | 176.6852 | -5.2828 | 2.7097 | 48.4821 | -183.3838 | 572 | 2.4
P1 | C8 | 572 | (24_d) 1.2CM+0.5Wy+1.6H | Combination | Min | 0 | -545.251 | 141.5359 | -30.7253 | 1.1769 | -25.2587 | 156.3023 | 572 | 0
P1 | C8 | 572 | (24_d) 1.2CM+0.5Wy+1.6H | Combination | Min | 1.2 | -532.003 | 141.5359 | -30.7253 | 1.1769 | 6.5719 | -13.5408 | 572 | 1.2
P1 | C8 | 572 | (24_d) 1.2CM+0.5Wy+1.6H | Combination | Min | 2.4 | -518.755 | 141.5359 | -30.7253 | 1.1769 | 12.9113 | -214.4778 | 572 | 2.4
P1 | C8 | 572 | (25_d) 1.2CM+1.0Wx+1.0CV+1.6H | Combination | Max | 0 | -326.5404 | 66.9522 | -34.9344 | 2.0739 | -25.2763 | 42.3928 | 572 | 0
P1 | C8 | 572 | (25_d) 1.2CM+1.0Wx+1.0CV+1.6H | Combination | Max | 1.2 | -313.2924 | 66.9522 | -34.9344 | 2.0739 | 21.9626 | -37.9498 | 572 | 1.2
P1 | C8 | 572 | (25_d) 1.2CM+1.0Wx+1.0CV+1.6H | Combination | Max | 2.4 | -300.0444 | 66.9522 | -34.9344 | 2.0739 | 98.8746 | 29.2 | 572 | 2.4
P1 | C8 | 572 | (25_d) 1.2CM+1.0Wx+1.0CV+1.6H | Combination | Min | 0 | -523.5251 | -93.4253 | -64.0933 | -0.1889 | -54.9493 | -195.0207 | 572 | 0
P1 | C8 | 572 | (25_d) 1.2CM+1.0Wx+1.0CV+1.6H | Combination | Min | 1.2 | -510.2771 | -93.4253 | -64.0933 | -0.1889 | 16.645 | -82.9103 | 572 | 1.2
P1 | C8 | 572 | (25_d) 1.2CM+1.0Wx+1.0CV+1.6H | Combination | Min | 2.4 | -497.0291 | -93.4253 | -64.0933 | -0.1889 | 58.5663 | -118.2924 | 572 | 2.4
P1 | C8 | 572 | (26_d) 1.2CM+1.0Wy+1.0CV+1.6H | Combination | Max | 0 | -721.9029 | 301.6331 | -8.2809 | 4.3365 | 0.4242 | 391.2958 | 572 | 0
P1 | C8 | 572 | (26_d) 1.2CM+1.0Wy+1.0CV+1.6H | Combination | Max | 1.2 | -708.6549 | 301.6331 | -8.2809 | 4.3365 | 20.4409 | 29.3361 | 572 | 1.2
P1 | C8 | 572 | (26_d) 1.2CM+1.0Wy+1.0CV+1.6H | Combination | Max | 2.4 | -695.4069 | 301.6331 | -8.2809 | 4.3365 | 91.44 | -270.4356 | 572 | 2.4
P1 | C8 | 572 | (26_d) 1.2CM+1.0Wy+1.0CV+1.6H | Combination | Min | 0 | -820.2092 | 231.3345 | -59.166 | 1.2709 | -50.5583 | 284.7673 | 572 | 0
P1 | C8 | 572 | (26_d) 1.2CM+1.0Wy+1.0CV+1.6H | Combination | Min | 1.2 | -806.9612 | 231.3345 | -59.166 | 1.2709 | 10.3614 | 7.1658 | 572 | 1.2
P1 | C8 | 572 | (26_d) 1.2CM+1.0Wy+1.0CV+1.6H | Combination | Min | 2.4 | -793.7132 | 231.3345 | -59.166 | 1.2709 | 20.2985 | -332.6237 | 572 | 2.4
P1 | C8 | 572 | (27_d) 1.2CM+1.0OrtX+1.0CV+1.6H | Combination | Max | 0 | -280.4324 | 257.2158 | 82.2971 | 7.3989 | 91.0222 | 330.7339 | 572 | 0
P1 | C8 | 572 | (27_d) 1.2CM+1.0OrtX+1.0CV+1.6H | Combination | Max | 1.2 | -267.1844 | 257.2158 | 82.2971 | 7.3989 | 34.3865 | 22.6663 | 572 | 1.2
P1 | C8 | 572 | (27_d) 1.2CM+1.0OrtX+1.0CV+1.6H | Combination | Max | 2.4 | -253.9364 | 257.2158 | 82.2971 | 7.3989 | 185.3981 | 58.537 | 572 | 2.4
P1 | C8 | 572 | (27_d) 1.2CM+1.0OrtX+1.0CV+1.6H | Combination | Min | 0 | -779.9135 | -128.0413 | -126.0438 | -4.7551 | -117.2049 | -249.1749 | 572 | 0
P1 | C8 | 572 | (27_d) 1.2CM+1.0OrtX+1.0CV+1.6H | Combination | Min | 1.2 | -766.6655 | -128.0413 | -126.0438 | -4.7551 | -8.0731 | -96.1167 | 572 | 1.2
P1 | C8 | 572 | (27_d) 1.2CM+1.0OrtX+1.0CV+1.6H | Combination | Min | 2.4 | -753.4175 | -128.0413 | -126.0438 | -4.7551 | -106.5887 | -286.9968 | 572 | 2.4
P1 | C8 | 572 | (28_d) 1.2CM+1.0OrtY+1.0CV+1.6H | Combination | Max | 0 | -209.2739 | 321.227 | 41.8177 | 5.3394 | 50.6285 | 424.2589 | 572 | 0
P1 | C8 | 572 | (28_d) 1.2CM+1.0OrtY+1.0CV+1.6H | Combination | Max | 1.2 | -196.0259 | 321.227 | 41.8177 | 5.3394 | 26.0344 | 39.2249 | 572 | 1.2
P1 | C8 | 572 | (28_d) 1.2CM+1.0OrtY+1.0CV+1.6H | Combination | Max | 2.4 | -182.7779 | 321.227 | 41.8177 | 5.3394 | 128.5917 | 118.5176 | 572 | 2.4
P1 | C8 | 572 | (28_d) 1.2CM+1.0OrtY+1.0CV+1.6H | Combination | Min | 0 | -851.0721 | -192.0526 | -85.5644 | -2.6957 | -76.8112 | -342.6999 | 572 | 0
P1 | C8 | 572 | (28_d) 1.2CM+1.0OrtY+1.0CV+1.6H | Combination | Min | 1.2 | -837.8241 | -192.0526 | -85.5644 | -2.6957 | 0.279 | -112.6753 | 572 | 1.2
P1 | C8 | 572 | (28_d) 1.2CM+1.0OrtY+1.0CV+1.6H | Combination | Min | 2.4 | -824.5761 | -192.0526 | -85.5644 | -2.6957 | -49.7822 | -346.9773 | 572 | 2.4
P1 | C8 | 572 | (29_d) 0.9CM+1.0Wx+1.6H | Combination | Max | 0 | -104.2543 | 49.6149 | -20.9026 | 1.8336 | -16.361 | 29.1204 | 572 | 0
P1 | C8 | 572 | (29_d) 0.9CM+1.0Wx+1.6H | Combination | Max | 1.2 | -94.3183 | 49.6149 | -20.9026 | 1.8336 | 14.0397 | -30.4175 | 572 | 1.2
P1 | C8 | 572 | (29_d) 0.9CM+1.0Wx+1.6H | Combination | Max | 2.4 | -84.3823 | 49.6149 | -20.9026 | 1.8336 | 74.1134 | 57.5371 | 572 | 2.4
P1 | C8 | 572 | (29_d) 0.9CM+1.0Wx+1.6H | Combination | Min | 0 | -301.239 | -110.7626 | -50.0614 | -0.4291 | -46.034 | -208.2932 | 572 | 0
P1 | C8 | 572 | (29_d) 0.9CM+1.0Wx+1.6H | Combination | Min | 1.2 | -291.303 | -110.7626 | -50.0614 | -0.4291 | 8.722 | -75.378 | 572 | 1.2
P1 | C8 | 572 | (29_d) 0.9CM+1.0Wx+1.6H | Combination | Min | 2.4 | -281.367 | -110.7626 | -50.0614 | -0.4291 | 33.8051 | -89.9554 | 572 | 2.4
P1 | C8 | 572 | (30_d) 0.9CM+1.0Wy+1.6H | Combination | Max | 0 | -499.6169 | 284.2958 | 5.7509 | 4.0963 | 9.3396 | 378.0234 | 572 | 0
P1 | C8 | 572 | (30_d) 0.9CM+1.0Wy+1.6H | Combination | Max | 1.2 | -489.6809 | 284.2958 | 5.7509 | 4.0963 | 12.5179 | 36.8684 | 572 | 1.2
P1 | C8 | 572 | (30_d) 0.9CM+1.0Wy+1.6H | Combination | Max | 2.4 | -479.7449 | 284.2958 | 5.7509 | 4.0963 | 66.6789 | -242.0985 | 572 | 2.4
P1 | C8 | 572 | (30_d) 0.9CM+1.0Wy+1.6H | Combination | Min | 0 | -597.9231 | 213.9972 | -45.1341 | 1.0307 | -41.643 | 271.4948 | 572 | 0
P1 | C8 | 572 | (30_d) 0.9CM+1.0Wy+1.6H | Combination | Min | 1.2 | -587.9871 | 213.9972 | -45.1341 | 1.0307 | 2.4384 | 14.6981 | 572 | 1.2
P1 | C8 | 572 | (30_d) 0.9CM+1.0Wy+1.6H | Combination | Min | 2.4 | -578.0511 | 213.9972 | -45.1341 | 1.0307 | -4.4627 | -304.2866 | 572 | 2.4
P1 | C8 | 572 | (31_d) 0.9CM+1.0OrtX+1.6H | Combination | Max | 0 | -58.1464 | 239.8785 | 96.329 | 7.1587 | 99.9375 | 317.4615 | 572 | 0
P1 | C8 | 572 | (31_d) 0.9CM+1.0OrtX+1.6H | Combination | Max | 1.2 | -48.2104 | 239.8785 | 96.329 | 7.1587 | 26.4635 | 30.1986 | 572 | 1.2
P1 | C8 | 572 | (31_d) 0.9CM+1.0OrtX+1.6H | Combination | Max | 2.4 | -38.2744 | 239.8785 | 96.329 | 7.1587 | 160.6369 | 86.8741 | 572 | 2.4
P1 | C8 | 572 | (31_d) 0.9CM+1.0OrtX+1.6H | Combination | Min | 0 | -557.6275 | -145.3786 | -112.012 | -4.9954 | -108.2896 | -262.4474 | 572 | 0
P1 | C8 | 572 | (31_d) 0.9CM+1.0OrtX+1.6H | Combination | Min | 1.2 | -547.6915 | -145.3786 | -112.012 | -4.9954 | -15.996 | -88.5844 | 572 | 1.2
P1 | C8 | 572 | (31_d) 0.9CM+1.0OrtX+1.6H | Combination | Min | 2.4 | -537.7555 | -145.3786 | -112.012 | -4.9954 | -131.3498 | -258.6597 | 572 | 2.4
P1 | C8 | 572 | (32_d) 0.9CM+1.0OrtY+1.6H | Combination | Max | 0 | 13.0122 | 303.8897 | 55.8495 | 5.0992 | 59.5438 | 410.9864 | 572 | 0
P1 | C8 | 572 | (32_d) 0.9CM+1.0OrtY+1.6H | Combination | Max | 1.2 | 22.9482 | 303.8897 | 55.8495 | 5.0992 | 18.1114 | 46.7572 | 572 | 1.2
P1 | C8 | 572 | (32_d) 0.9CM+1.0OrtY+1.6H | Combination | Max | 2.4 | 32.8842 | 303.8897 | 55.8495 | 5.0992 | 103.8305 | 146.8546 | 572 | 2.4
P1 | C8 | 572 | (32_d) 0.9CM+1.0OrtY+1.6H | Combination | Min | 0 | -628.7861 | -209.3899 | -71.5325 | -2.9359 | -67.8959 | -355.9724 | 572 | 0
P1 | C8 | 572 | (32_d) 0.9CM+1.0OrtY+1.6H | Combination | Min | 1.2 | -618.8501 | -209.3899 | -71.5325 | -2.9359 | -7.6439 | -105.143 | 572 | 1.2
P1 | C8 | 572 | (32_d) 0.9CM+1.0OrtY+1.6H | Combination | Min | 2.4 | -608.9141 | -209.3899 | -71.5325 | -2.9359 | -74.5434 | -318.6403 | 572 | 2.4
P1 | C8 | 572 | (60_d) EnvolventeDiseño | Combination | Max | 0 | 13.0122 | 321.227 | 96.329 | 7.3989 | 99.9375 | 424.2589 | 572 | 0
P1 | C8 | 572 | (60_d) EnvolventeDiseño | Combination | Max | 1.2 | 22.9482 | 321.227 | 96.329 | 7.3989 | 34.3865 | 46.7572 | 572 | 1.2
P1 | C8 | 572 | (60_d) EnvolventeDiseño | Combination | Max | 2.4 | 32.8842 | 321.227 | 96.329 | 7.3989 | 185.3981 | 146.8546 | 572 | 2.4
P1 | C8 | 572 | (60_d) EnvolventeDiseño | Combination | Min | 0 | -851.0721 | -209.3899 | -126.0438 | -4.9954 | -117.2049 | -355.9724 | 572 | 0
P1 | C8 | 572 | (60_d) EnvolventeDiseño | Combination | Min | 1.2 | -837.8241 | -209.3899 | -126.0438 | -4.9954 | -15.996 | -112.6753 | 572 | 1.2
P1 | C8 | 572 | (60_d) EnvolventeDiseño | Combination | Min | 2.4 | -824.5761 | -209.3899 | -126.0438 | -4.9954 | -131.3498 | -346.9773 | 572 | 2.4
P1 | C8 | 572 | (62_d) EnvolventeCortanteColumnas | Combination | Max | 0 | 685.6595 | 819.9936 | 299.7987 | 18.8336 | 305.293 | 1184.1149 | 572 | 0
P1 | C8 | 572 | (62_d) EnvolventeCortanteColumnas | Combination | Max | 1.2 | 695.5955 | 819.9936 | 299.7987 | 18.8336 | 79.8198 | 208.9703 | 572 | 1.2
P1 | C8 | 572 | (62_d) EnvolventeCortanteColumnas | Combination | Max | 2.4 | 705.5315 | 819.9936 | 299.7987 | 18.8336 | 486.204 | 640.078 | 572 | 2.4
P1 | C8 | 572 | (62_d) EnvolventeCortanteColumnas | Combination | Min | 0 | -1462.0213 | -737.1825 | -339.2559 | -17.8687 | -328.3038 | -1130.0341 | 572 | 0
P1 | C8 | 572 | (62_d) EnvolventeCortanteColumnas | Combination | Min | 1.2 | -1448.7733 | -737.1825 | -339.2559 | -17.8687 | -55.4819 | -254.2628 | 572 | 1.2
P1 | C8 | 572 | (62_d) EnvolventeCortanteColumnas | Combination | Min | 2.4 | -1435.5253 | -737.1825 | -339.2559 | -17.8687 | -414.5175 | -784.7439 | 572 | 2.4
P1 | C13 | 573 | SismoX (e=0.00) | LinRespSpec | Max | 0 | 2566.8044 | 1179.1994 | 476.9484 | 24.0911 | 627.504 | 1511.7769 | 573 | 0
P1 | C13 | 573 | SismoX (e=0.00) | LinRespSpec | Max | 1.2 | 2566.8044 | 1179.1994 | 476.9484 | 24.0911 | 55.7158 | 106.2501 | 573 | 1.2
P1 | C13 | 573 | SismoX (e=0.00) | LinRespSpec | Max | 2.4 | 2566.8044 | 1179.1994 | 476.9484 | 24.0911 | 517.2899 | 1319.7656 | 573 | 2.4
P1 | C13 | 573 | SismoY (e=0.00) | LinRespSpec | Max | 0 | 2682.1293 | 1262.798 | 187.1702 | 10.8517 | 245.4728 | 1620.0973 | 573 | 0
P1 | C13 | 573 | SismoY (e=0.00) | LinRespSpec | Max | 1.2 | 2682.1293 | 1262.798 | 187.1702 | 10.8517 | 21.2916 | 111.4232 | 573 | 1.2
P1 | C13 | 573 | SismoY (e=0.00) | LinRespSpec | Max | 2.4 | 2682.1293 | 1262.798 | 187.1702 | 10.8517 | 203.8233 | 1411.6417 | 573 | 2.4
P1 | C13 | 573 | (20_d) 1.4CM | Combination |  | 0 | -792.1695 | 121.97 | -2.9461 | 0.5636 | -2.5256 | 53.3913 | 573 | 0
P1 | C13 | 573 | (20_d) 1.4CM | Combination |  | 1.2 | -776.7135 | 121.97 | -2.9461 | 0.5636 | 1.0097 | -92.9727 | 573 | 1.2
P1 | C13 | 573 | (20_d) 1.4CM | Combination |  | 2.4 | -761.2575 | 121.97 | -2.9461 | 0.5636 | 4.5451 | -239.3367 | 573 | 2.4
P1 | C13 | 573 | (21_d) 1.2CM+1.6CV+1.6H+0.5G | Combination |  | 0 | -935.3266 | 118.1899 | 18.1731 | 1.3937 | 15.4127 | 42.3993 | 573 | 0
P1 | C13 | 573 | (21_d) 1.2CM+1.6CV+1.6H+0.5G | Combination |  | 1.2 | -922.0786 | 118.1899 | 18.1731 | 1.3937 | -6.395 | -99.4286 | 573 | 1.2
P1 | C13 | 573 | (21_d) 1.2CM+1.6CV+1.6H+0.5G | Combination |  | 2.4 | -908.8306 | 118.1899 | 18.1731 | 1.3937 | -28.2027 | -241.2565 | 573 | 2.4
P1 | C13 | 573 | (22_d) 1.2CM+1.0CV+1.6H+G | Combination |  | 0 | -839.8776 | 113.3371 | 13.0117 | 1.322 | 11.839 | 43.8742 | 573 | 0
P1 | C13 | 573 | (22_d) 1.2CM+1.0CV+1.6H+G | Combination |  | 1.2 | -826.6296 | 113.3371 | 13.0117 | 1.322 | -3.775 | -92.1303 | 573 | 1.2
P1 | C13 | 573 | (22_d) 1.2CM+1.0CV+1.6H+G | Combination |  | 2.4 | -813.3816 | 113.3371 | 13.0117 | 1.322 | -19.389 | -228.1349 | 573 | 2.4
P1 | C13 | 573 | (23_d) 1.2CM+0.5Wx+1.6H | Combination | Max | 0 | -454.4165 | 124.3558 | -4.2734 | 1.5784 | -5.1188 | 72.802 | 573 | 0
P1 | C13 | 573 | (23_d) 1.2CM+0.5Wx+1.6H | Combination | Max | 1.2 | -441.1685 | 124.3558 | -4.2734 | 1.5784 | 0.0092 | -76.425 | 573 | 1.2
P1 | C13 | 573 | (23_d) 1.2CM+0.5Wx+1.6H | Combination | Max | 2.4 | -427.9205 | 124.3558 | -4.2734 | 1.5784 | 21.4574 | -86.7039 | 573 | 2.4
P1 | C13 | 573 | (23_d) 1.2CM+0.5Wx+1.6H | Combination | Min | 0 | -721.3321 | -0.1074 | -19.6302 | 0.447 | -25.6551 | -86.9617 | 573 | 0
P1 | C13 | 573 | (23_d) 1.2CM+0.5Wx+1.6H | Combination | Min | 1.2 | -708.0841 | -0.1074 | -19.6302 | 0.447 | -2.0989 | -86.8328 | 573 | 1.2
P1 | C13 | 573 | (23_d) 1.2CM+0.5Wx+1.6H | Combination | Min | 2.4 | -694.8361 | -0.1074 | -19.6302 | 0.447 | 5.1372 | -225.6519 | 573 | 2.4
P1 | C13 | 573 | (24_d) 1.2CM+0.5Wy+1.6H | Combination | Max | 0 | -812.98 | 273.5081 | 13.7629 | 2.7097 | 17.9466 | 261.8776 | 573 | 0
P1 | C13 | 573 | (24_d) 1.2CM+0.5Wy+1.6H | Combination | Max | 1.2 | -799.732 | 273.5081 | 13.7629 | 2.7097 | 1.4311 | -66.3321 | 573 | 1.2
P1 | C13 | 573 | (24_d) 1.2CM+0.5Wy+1.6H | Combination | Max | 2.4 | -786.484 | 273.5081 | 13.7629 | 2.7097 | 15.9856 | -275.7611 | 573 | 2.4
P1 | C13 | 573 | (24_d) 1.2CM+0.5Wy+1.6H | Combination | Min | 0 | -1037.8732 | 168.9924 | -14.9653 | 1.1769 | -19.9312 | 129.8207 | 573 | 0
P1 | C13 | 573 | (24_d) 1.2CM+0.5Wy+1.6H | Combination | Min | 1.2 | -1024.6252 | 168.9924 | -14.9653 | 1.1769 | -1.9728 | -73.6295 | 573 | 1.2
P1 | C13 | 573 | (24_d) 1.2CM+0.5Wy+1.6H | Combination | Min | 2.4 | -1011.3772 | 168.9924 | -14.9653 | 1.1769 | -15.0844 | -394.5419 | 573 | 2.4
P1 | C13 | 573 | (25_d) 1.2CM+1.0Wx+1.0CV+1.6H | Combination | Max | 0 | -387.4319 | 151.667 | -4.3498 | 2.0739 | -10.1598 | 96.8999 | 573 | 0
P1 | C13 | 573 | (25_d) 1.2CM+1.0Wx+1.0CV+1.6H | Combination | Max | 1.2 | -374.1839 | 151.667 | -4.3498 | 2.0739 | -4.9401 | -85.1006 | 573 | 1.2
P1 | C13 | 573 | (25_d) 1.2CM+1.0Wx+1.0CV+1.6H | Combination | Max | 2.4 | -360.9359 | 151.667 | -4.3498 | 2.0739 | 32.9199 | 10.7951 | 573 | 2.4
P1 | C13 | 573 | (25_d) 1.2CM+1.0Wx+1.0CV+1.6H | Combination | Min | 0 | -921.2631 | -97.2594 | -35.0635 | -0.1889 | -51.2324 | -222.6275 | 573 | 0
P1 | C13 | 573 | (25_d) 1.2CM+1.0Wx+1.0CV+1.6H | Combination | Min | 1.2 | -908.0151 | -97.2594 | -35.0635 | -0.1889 | -9.1562 | -105.9162 | 573 | 1.2
P1 | C13 | 573 | (25_d) 1.2CM+1.0Wx+1.0CV+1.6H | Combination | Min | 2.4 | -894.7671 | -97.2594 | -35.0635 | -0.1889 | 0.2796 | -267.101 | 573 | 2.4
P1 | C13 | 573 | (26_d) 1.2CM+1.0Wy+1.0CV+1.6H | Combination | Max | 0 | -1104.5589 | 449.9716 | 31.7227 | 4.3365 | 35.971 | 475.051 | 573 | 0
P1 | C13 | 573 | (26_d) 1.2CM+1.0Wy+1.0CV+1.6H | Combination | Max | 1.2 | -1091.3109 | 449.9716 | 31.7227 | 4.3365 | -2.0963 | -64.9149 | 573 | 1.2
P1 | C13 | 573 | (26_d) 1.2CM+1.0Wy+1.0CV+1.6H | Combination | Max | 2.4 | -1078.0629 | 449.9716 | 31.7227 | 4.3365 | 21.9763 | -367.3194 | 573 | 2.4
P1 | C13 | 573 | (26_d) 1.2CM+1.0Wy+1.0CV+1.6H | Combination | Min | 0 | -1554.3453 | 240.9403 | -25.7337 | 1.2709 | -39.7845 | 210.9372 | 573 | 0
P1 | C13 | 573 | (26_d) 1.2CM+1.0Wy+1.0CV+1.6H | Combination | Min | 1.2 | -1541.0973 | 240.9403 | -25.7337 | 1.2709 | -8.9041 | -79.5097 | 573 | 1.2
P1 | C13 | 573 | (26_d) 1.2CM+1.0Wy+1.0CV+1.6H | Combination | Min | 2.4 | -1527.8493 | 240.9403 | -25.7337 | 1.2709 | -40.1636 | -604.8809 | 573 | 2.4
P1 | C13 | 573 | (27_d) 1.2CM+1.0OrtX+1.0CV+1.6H | Combination | Max | 0 | -90.3548 | 459.4515 | 131.4743 | 7.3989 | 167.6445 | 487.7448 | 573 | 0
P1 | C13 | 573 | (27_d) 1.2CM+1.0OrtX+1.0CV+1.6H | Combination | Max | 1.2 | -77.1068 | 459.4515 | 131.4743 | 7.3989 | 10.0257 | -61.0375 | 573 | 1.2
P1 | C13 | 573 | (27_d) 1.2CM+1.0OrtX+1.0CV+1.6H | Combination | Max | 2.4 | -63.8588 | 459.4515 | 131.4743 | 7.3989 | 109.1573 | 159.4491 | 573 | 2.4
P1 | C13 | 573 | (27_d) 1.2CM+1.0OrtX+1.0CV+1.6H | Combination | Min | 0 | -1588.774 | -233.0102 | -105.4588 | -4.7551 | -143.9759 | -400.169 | 573 | 0
P1 | C13 | 573 | (27_d) 1.2CM+1.0OrtX+1.0CV+1.6H | Combination | Min | 1.2 | -1575.526 | -233.0102 | -105.4588 | -4.7551 | -17.5757 | -123.1162 | 573 | 1.2
P1 | C13 | 573 | (27_d) 1.2CM+1.0OrtX+1.0CV+1.6H | Combination | Min | 2.4 | -1562.278 | -233.0102 | -105.4588 | -4.7551 | -147.9258 | -615.3323 | 573 | 2.4
P1 | C13 | 573 | (28_d) 1.2CM+1.0OrtY+1.0CV+1.6H | Combination | Max | 0 | -72.4154 | 472.4557 | 86.3977 | 5.3394 | 108.2174 | 504.5947 | 573 | 0
P1 | C13 | 573 | (28_d) 1.2CM+1.0OrtY+1.0CV+1.6H | Combination | Max | 1.2 | -59.1674 | 472.4557 | 86.3977 | 5.3394 | 4.6708 | -60.2328 | 573 | 1.2
P1 | C13 | 573 | (28_d) 1.2CM+1.0OrtY+1.0CV+1.6H | Combination | Max | 2.4 | -45.9194 | 472.4557 | 86.3977 | 5.3394 | 60.3958 | 173.7409 | 573 | 2.4
P1 | C13 | 573 | (28_d) 1.2CM+1.0OrtY+1.0CV+1.6H | Combination | Min | 0 | -1606.7134 | -246.0144 | -60.3822 | -2.6957 | -84.5489 | -417.0188 | 573 | 0
P1 | C13 | 573 | (28_d) 1.2CM+1.0OrtY+1.0CV+1.6H | Combination | Min | 1.2 | -1593.4654 | -246.0144 | -60.3822 | -2.6957 | -12.2209 | -123.9209 | 573 | 1.2
P1 | C13 | 573 | (28_d) 1.2CM+1.0OrtY+1.0CV+1.6H | Combination | Min | 2.4 | -1580.2174 | -246.0144 | -60.3822 | -2.6957 | -99.1643 | -629.6241 | 573 | 2.4
P1 | C13 | 573 | (29_d) 0.9CM+1.0Wx+1.6H | Combination | Max | 0 | -58.5996 | 117.4426 | -12.3208 | 1.8336 | -15.5747 | 87.917 | 573 | 0
P1 | C13 | 573 | (29_d) 0.9CM+1.0Wx+1.6H | Combination | Max | 1.2 | -48.6636 | 117.4426 | -12.3208 | 1.8336 | -0.7897 | -53.0141 | 573 | 1.2
P1 | C13 | 573 | (29_d) 0.9CM+1.0Wx+1.6H | Combination | Max | 2.4 | -38.7276 | 117.4426 | -12.3208 | 1.8336 | 46.6355 | 83.9509 | 573 | 2.4
P1 | C13 | 573 | (29_d) 0.9CM+1.0Wx+1.6H | Combination | Min | 0 | -592.4308 | -131.4838 | -43.0345 | -0.4291 | -56.6472 | -231.6103 | 573 | 0
P1 | C13 | 573 | (29_d) 0.9CM+1.0Wx+1.6H | Combination | Min | 1.2 | -582.4948 | -131.4838 | -43.0345 | -0.4291 | -5.0059 | -73.8297 | 573 | 1.2
P1 | C13 | 573 | (29_d) 0.9CM+1.0Wx+1.6H | Combination | Min | 2.4 | -572.5588 | -131.4838 | -43.0345 | -0.4291 | 13.9952 | -193.9452 | 573 | 2.4
P1 | C13 | 573 | (30_d) 0.9CM+1.0Wy+1.6H | Combination | Max | 0 | -775.7267 | 415.7472 | 23.7517 | 4.0963 | 30.5562 | 466.0681 | 573 | 0
P1 | C13 | 573 | (30_d) 0.9CM+1.0Wy+1.6H | Combination | Max | 1.2 | -765.7907 | 415.7472 | 23.7517 | 4.0963 | 2.0541 | -32.8285 | 573 | 1.2
P1 | C13 | 573 | (30_d) 0.9CM+1.0Wy+1.6H | Combination | Max | 2.4 | -755.8547 | 415.7472 | 23.7517 | 4.0963 | 35.692 | -294.1636 | 573 | 2.4
P1 | C13 | 573 | (30_d) 0.9CM+1.0Wy+1.6H | Combination | Min | 0 | -1225.513 | 206.7158 | -33.7047 | 1.0307 | -45.1993 | 201.9543 | 573 | 0
P1 | C13 | 573 | (30_d) 0.9CM+1.0Wy+1.6H | Combination | Min | 1.2 | -1215.577 | 206.7158 | -33.7047 | 1.0307 | -4.7537 | -47.4232 | 573 | 1.2
P1 | C13 | 573 | (30_d) 0.9CM+1.0Wy+1.6H | Combination | Min | 2.4 | -1205.641 | 206.7158 | -33.7047 | 1.0307 | -26.448 | -531.7251 | 573 | 2.4
P1 | C13 | 573 | (31_d) 0.9CM+1.0OrtX+1.6H | Combination | Max | 0 | 238.4775 | 425.227 | 123.5033 | 7.1587 | 162.2296 | 478.762 | 573 | 0
P1 | C13 | 573 | (31_d) 0.9CM+1.0OrtX+1.6H | Combination | Max | 1.2 | 248.4135 | 425.227 | 123.5033 | 7.1587 | 14.1761 | -28.951 | 573 | 1.2
P1 | C13 | 573 | (31_d) 0.9CM+1.0OrtX+1.6H | Combination | Max | 2.4 | 258.3495 | 425.227 | 123.5033 | 7.1587 | 122.8729 | 232.6049 | 573 | 2.4
P1 | C13 | 573 | (31_d) 0.9CM+1.0OrtX+1.6H | Combination | Min | 0 | -1259.9417 | -267.2347 | -113.4298 | -4.9954 | -149.3908 | -409.1519 | 573 | 0
P1 | C13 | 573 | (31_d) 0.9CM+1.0OrtX+1.6H | Combination | Min | 1.2 | -1250.0057 | -267.2347 | -113.4298 | -4.9954 | -13.4254 | -91.0297 | 573 | 1.2
P1 | C13 | 573 | (31_d) 0.9CM+1.0OrtX+1.6H | Combination | Min | 2.4 | -1240.0697 | -267.2347 | -113.4298 | -4.9954 | -134.2102 | -542.1765 | 573 | 2.4
P1 | C13 | 573 | (32_d) 0.9CM+1.0OrtY+1.6H | Combination | Max | 0 | 256.4169 | 438.2313 | 78.4267 | 5.0992 | 102.8025 | 495.6118 | 573 | 0
P1 | C13 | 573 | (32_d) 0.9CM+1.0OrtY+1.6H | Combination | Max | 1.2 | 266.3529 | 438.2313 | 78.4267 | 5.0992 | 8.8212 | -28.1463 | 573 | 1.2
P1 | C13 | 573 | (32_d) 0.9CM+1.0OrtY+1.6H | Combination | Max | 2.4 | 276.2889 | 438.2313 | 78.4267 | 5.0992 | 74.1114 | 246.8967 | 573 | 2.4
P1 | C13 | 573 | (32_d) 0.9CM+1.0OrtY+1.6H | Combination | Min | 0 | -1277.8811 | -280.2389 | -68.3532 | -2.9359 | -89.9637 | -426.0017 | 573 | 0
P1 | C13 | 573 | (32_d) 0.9CM+1.0OrtY+1.6H | Combination | Min | 1.2 | -1267.9451 | -280.2389 | -68.3532 | -2.9359 | -8.0705 | -91.8344 | 573 | 1.2
P1 | C13 | 573 | (32_d) 0.9CM+1.0OrtY+1.6H | Combination | Min | 2.4 | -1258.0091 | -280.2389 | -68.3532 | -2.9359 | -85.4487 | -556.4683 | 573 | 2.4
P1 | C13 | 573 | (60_d) EnvolventeDiseño | Combination | Max | 0 | 256.4169 | 472.4557 | 131.4743 | 7.3989 | 167.6445 | 504.5947 | 573 | 0
P1 | C13 | 573 | (60_d) EnvolventeDiseño | Combination | Max | 1.2 | 266.3529 | 472.4557 | 131.4743 | 7.3989 | 14.1761 | -28.1463 | 573 | 1.2
P1 | C13 | 573 | (60_d) EnvolventeDiseño | Combination | Max | 2.4 | 276.2889 | 472.4557 | 131.4743 | 7.3989 | 122.8729 | 246.8967 | 573 | 2.4
P1 | C13 | 573 | (60_d) EnvolventeDiseño | Combination | Min | 0 | -1606.7134 | -280.2389 | -113.4298 | -4.9954 | -149.3908 | -426.0017 | 573 | 0
P1 | C13 | 573 | (60_d) EnvolventeDiseño | Combination | Min | 1.2 | -1593.4654 | -280.2389 | -113.4298 | -4.9954 | -17.5757 | -123.9209 | 573 | 1.2
P1 | C13 | 573 | (60_d) EnvolventeDiseño | Combination | Min | 2.4 | -1580.2174 | -280.2389 | -113.4298 | -4.9954 | -147.9258 | -629.6241 | 573 | 2.4
P1 | C13 | 573 | (62_d) EnvolventeCortanteColumnas | Combination | Max | 0 | 1792.1953 | 1190.339 | 361.4767 | 18.8336 | 471.2218 | 1425.7261 | 573 | 0
P1 | C13 | 573 | (62_d) EnvolventeCortanteColumnas | Combination | Max | 1.2 | 1802.1313 | 1190.339 | 361.4767 | 18.8336 | 42.0513 | 35.764 | 573 | 1.2
P1 | C13 | 573 | (62_d) EnvolventeCortanteColumnas | Combination | Max | 2.4 | 1812.0673 | 1190.339 | 361.4767 | 18.8336 | 388.5465 | 1051.1883 | 573 | 2.4
P1 | C13 | 573 | (62_d) EnvolventeCortanteColumnas | Combination | Min | 0 | -3139.5311 | -999.2959 | -357.2936 | -17.8687 | -469.0542 | -1348.0973 | 573 | 0
P1 | C13 | 573 | (62_d) EnvolventeCortanteColumnas | Combination | Min | 1.2 | -3126.2831 | -999.2959 | -357.2936 | -17.8687 | -44.9035 | -187.3868 | 573 | 1.2
P1 | C13 | 573 | (62_d) EnvolventeCortanteColumnas | Combination | Min | 2.4 | -3113.0351 | -999.2959 | -357.2936 | -17.8687 | -396.4184 | -1432.0627 | 573 | 2.4
P1 | C15 | 574 | SismoX (e=0.00) | LinRespSpec | Max | 0 | 1669.209 | 746.0645 | 465.2168 | 24.0911 | 620.0868 | 930.1019 | 574 | 0
P1 | C15 | 574 | SismoX (e=0.00) | LinRespSpec | Max | 1.2 | 1669.209 | 746.0645 | 465.2168 | 24.0911 | 62.1694 | 43.4035 | 574 | 1.2
P1 | C15 | 574 | SismoX (e=0.00) | LinRespSpec | Max | 2.4 | 1669.209 | 746.0645 | 465.2168 | 24.0911 | 496.519 | 861.2326 | 574 | 2.4
P1 | C15 | 574 | SismoY (e=0.00) | LinRespSpec | Max | 0 | 2886.1109 | 1334.6704 | 181.3492 | 10.8517 | 241.0711 | 1690.3015 | 574 | 0
P1 | C15 | 574 | SismoY (e=0.00) | LinRespSpec | Max | 1.2 | 2886.1109 | 1334.6704 | 181.3492 | 10.8517 | 23.6956 | 99.5858 | 574 | 1.2
P1 | C15 | 574 | SismoY (e=0.00) | LinRespSpec | Max | 2.4 | 2886.1109 | 1334.6704 | 181.3492 | 10.8517 | 194.2262 | 1514.2621 | 574 | 2.4
P1 | C15 | 574 | (20_d) 1.4CM | Combination |  | 0 | -1068.4378 | 195.8518 | 65.3437 | 0.5636 | 73.0453 | 125.662 | 574 | 0
P1 | C15 | 574 | (20_d) 1.4CM | Combination |  | 1.2 | -1052.9818 | 195.8518 | 65.3437 | 0.5636 | -5.3671 | -109.3602 | 574 | 1.2
P1 | C15 | 574 | (20_d) 1.4CM | Combination |  | 2.4 | -1037.5258 | 195.8518 | 65.3437 | 0.5636 | -83.7795 | -344.3823 | 574 | 2.4
P1 | C15 | 574 | (21_d) 1.2CM+1.6CV+1.6H+0.5G | Combination |  | 0 | -1317.3748 | 209.5637 | 73.8023 | 1.3937 | 86.5897 | 134.9701 | 574 | 0
P1 | C15 | 574 | (21_d) 1.2CM+1.6CV+1.6H+0.5G | Combination |  | 1.2 | -1304.1268 | 209.5637 | 73.8023 | 1.3937 | -1.9731 | -116.5063 | 574 | 1.2
P1 | C15 | 574 | (21_d) 1.2CM+1.6CV+1.6H+0.5G | Combination |  | 2.4 | -1290.8788 | 209.5637 | 73.8023 | 1.3937 | -90.5359 | -367.9826 | 574 | 2.4
P1 | C15 | 574 | (22_d) 1.2CM+1.0CV+1.6H+G | Combination |  | 0 | -1173.9243 | 197.2282 | 69.6425 | 1.322 | 80.5578 | 128.1618 | 574 | 0
P1 | C15 | 574 | (22_d) 1.2CM+1.0CV+1.6H+G | Combination |  | 1.2 | -1160.6763 | 197.2282 | 69.6425 | 1.322 | -3.0131 | -108.512 | 574 | 1.2
P1 | C15 | 574 | (22_d) 1.2CM+1.0CV+1.6H+G | Combination |  | 2.4 | -1147.4283 | 197.2282 | 69.6425 | 1.322 | -86.5841 | -345.1859 | 574 | 2.4
P1 | C15 | 574 | (23_d) 1.2CM+0.5Wx+1.6H | Combination | Max | 0 | -719.5128 | 190.1338 | 55.0207 | 1.5784 | 60.4955 | 133.7196 | 574 | 0
P1 | C15 | 574 | (23_d) 1.2CM+0.5Wx+1.6H | Combination | Max | 1.2 | -706.2648 | 190.1338 | 55.0207 | 1.5784 | -5.5293 | -94.441 | 574 | 1.2
P1 | C15 | 574 | (23_d) 1.2CM+0.5Wx+1.6H | Combination | Max | 2.4 | -693.0168 | 190.1338 | 55.0207 | 1.5784 | -55.0969 | -193.0694 | 574 | 2.4
P1 | C15 | 574 | (23_d) 1.2CM+0.5Wx+1.6H | Combination | Min | 0 | -966.8841 | 76.2573 | 39.417 | 0.447 | 39.5039 | -10.052 | 574 | 0
P1 | C15 | 574 | (23_d) 1.2CM+0.5Wx+1.6H | Combination | Min | 1.2 | -953.6361 | 76.2573 | 39.417 | 0.447 | -7.7965 | -101.5607 | 574 | 1.2
P1 | C15 | 574 | (23_d) 1.2CM+0.5Wx+1.6H | Combination | Min | 2.4 | -940.3881 | 76.2573 | 39.417 | 0.447 | -71.5541 | -322.6015 | 574 | 2.4
P1 | C15 | 574 | (24_d) 1.2CM+0.5Wy+1.6H | Combination | Max | 0 | -1130.7695 | 352.3882 | 71.6459 | 2.7097 | 82.1486 | 338.9235 | 574 | 0
P1 | C15 | 574 | (24_d) 1.2CM+0.5Wy+1.6H | Combination | Max | 1.2 | -1117.5215 | 352.3882 | 71.6459 | 2.7097 | -3.8265 | -83.9424 | 574 | 1.2
P1 | C15 | 574 | (24_d) 1.2CM+0.5Wy+1.6H | Combination | Max | 2.4 | -1104.2735 | 352.3882 | 71.6459 | 2.7097 | -59.5993 | -409.432 | 574 | 2.4
P1 | C15 | 574 | (24_d) 1.2CM+0.5Wy+1.6H | Combination | Min | 0 | -1315.1379 | 267.2395 | 43.3438 | 1.1769 | 44.4259 | 231.9427 | 574 | 0
P1 | C15 | 574 | (24_d) 1.2CM+0.5Wy+1.6H | Combination | Min | 1.2 | -1301.8899 | 267.2395 | 43.3438 | 1.1769 | -7.5867 | -88.7446 | 574 | 1.2
P1 | C15 | 574 | (24_d) 1.2CM+0.5Wy+1.6H | Combination | Min | 2.4 | -1288.6419 | 267.2395 | 43.3438 | 1.1769 | -89.8016 | -506.8082 | 574 | 2.4
P1 | C15 | 574 | (25_d) 1.2CM+1.0Wx+1.0CV+1.6H | Combination | Max | 0 | -743.7422 | 224.3333 | 54.268 | 2.0739 | 60.5429 | 162.1122 | 574 | 0
P1 | C15 | 574 | (25_d) 1.2CM+1.0Wx+1.0CV+1.6H | Combination | Max | 1.2 | -730.4942 | 224.3333 | 54.268 | 2.0739 | -4.5787 | -107.0877 | 574 | 1.2
P1 | C15 | 574 | (25_d) 1.2CM+1.0Wx+1.0CV+1.6H | Combination | Max | 2.4 | -717.2462 | 224.3333 | 54.268 | 2.0739 | -36.786 | -117.2235 | 574 | 2.4
P1 | C15 | 574 | (25_d) 1.2CM+1.0Wx+1.0CV+1.6H | Combination | Min | 0 | -1238.4847 | -3.4198 | 23.0607 | -0.1889 | 18.5598 | -125.431 | 574 | 0
P1 | C15 | 574 | (25_d) 1.2CM+1.0Wx+1.0CV+1.6H | Combination | Min | 1.2 | -1225.2367 | -3.4198 | 23.0607 | -0.1889 | -9.1131 | -121.3273 | 574 | 1.2
P1 | C15 | 574 | (25_d) 1.2CM+1.0Wx+1.0CV+1.6H | Combination | Min | 2.4 | -1211.9887 | -3.4198 | 23.0607 | -0.1889 | -69.7004 | -376.2876 | 574 | 2.4
P1 | C15 | 574 | (26_d) 1.2CM+1.0Wy+1.0CV+1.6H | Combination | Max | 0 | -1566.2555 | 548.842 | 87.5185 | 4.3365 | 103.8491 | 572.5199 | 574 | 0
P1 | C15 | 574 | (26_d) 1.2CM+1.0Wy+1.0CV+1.6H | Combination | Max | 1.2 | -1553.0075 | 548.842 | 87.5185 | 4.3365 | -1.1732 | -86.0905 | 574 | 1.2
P1 | C15 | 574 | (26_d) 1.2CM+1.0Wy+1.0CV+1.6H | Combination | Max | 2.4 | -1539.7595 | 548.842 | 87.5185 | 4.3365 | -45.7907 | -549.9486 | 574 | 2.4
P1 | C15 | 574 | (26_d) 1.2CM+1.0Wy+1.0CV+1.6H | Combination | Min | 0 | -1934.9922 | 378.5446 | 30.9143 | 1.2709 | 28.4037 | 358.5584 | 574 | 0
P1 | C15 | 574 | (26_d) 1.2CM+1.0Wy+1.0CV+1.6H | Combination | Min | 1.2 | -1921.7442 | 378.5446 | 30.9143 | 1.2709 | -8.6935 | -95.6951 | 574 | 1.2
P1 | C15 | 574 | (26_d) 1.2CM+1.0Wy+1.0CV+1.6H | Combination | Min | 2.4 | -1908.4962 | 378.5446 | 30.9143 | 1.2709 | -106.1954 | -744.701 | 574 | 2.4
P1 | C15 | 574 | (27_d) 1.2CM+1.0OrtX+1.0CV+1.6H | Combination | Max | 0 | -610.109 | 451.8226 | 185.1109 | 7.3989 | 234.4227 | 447.3975 | 574 | 0
P1 | C15 | 574 | (27_d) 1.2CM+1.0OrtX+1.0CV+1.6H | Combination | Max | 1.2 | -596.861 | 451.8226 | 185.1109 | 7.3989 | 12.382 | -92.1573 | 574 | 1.2
P1 | C15 | 574 | (27_d) 1.2CM+1.0OrtX+1.0CV+1.6H | Combination | Max | 2.4 | -583.613 | 451.8226 | 185.1109 | 7.3989 | 36.7055 | -52.5687 | 574 | 2.4
P1 | C15 | 574 | (27_d) 1.2CM+1.0OrtX+1.0CV+1.6H | Combination | Min | 0 | -1736.7944 | -57.7177 | -45.832 | -4.7551 | -73.3143 | -191.3547 | 574 | 0
P1 | C15 | 574 | (27_d) 1.2CM+1.0OrtX+1.0CV+1.6H | Combination | Min | 1.2 | -1723.5464 | -57.7177 | -45.832 | -4.7551 | -18.4083 | -124.7259 | 574 | 1.2
P1 | C15 | 574 | (27_d) 1.2CM+1.0OrtX+1.0CV+1.6H | Combination | Min | 2.4 | -1710.2984 | -57.7177 | -45.832 | -4.7551 | -209.8664 | -637.2404 | 574 | 2.4
P1 | C15 | 574 | (28_d) 1.2CM+1.0OrtY+1.0CV+1.6H | Combination | Max | 0 | -420.8131 | 543.3835 | 140.9537 | 5.3394 | 175.4647 | 565.6507 | 574 | 0
P1 | C15 | 574 | (28_d) 1.2CM+1.0OrtY+1.0CV+1.6H | Combination | Max | 1.2 | -407.5651 | 543.3835 | 140.9537 | 5.3394 | 6.3972 | -83.4178 | 574 | 1.2
P1 | C15 | 574 | (28_d) 1.2CM+1.0OrtY+1.0CV+1.6H | Combination | Max | 2.4 | -394.3171 | 543.3835 | 140.9537 | 5.3394 | -10.3178 | 49.0136 | 574 | 2.4
P1 | C15 | 574 | (28_d) 1.2CM+1.0OrtY+1.0CV+1.6H | Combination | Min | 0 | -1926.0903 | -149.2786 | -1.6748 | -2.6957 | -14.3563 | -309.608 | 574 | 0
P1 | C15 | 574 | (28_d) 1.2CM+1.0OrtY+1.0CV+1.6H | Combination | Min | 1.2 | -1912.8423 | -149.2786 | -1.6748 | -2.6957 | -12.4235 | -133.4654 | 574 | 1.2
P1 | C15 | 574 | (28_d) 1.2CM+1.0OrtY+1.0CV+1.6H | Combination | Min | 2.4 | -1899.5943 | -149.2786 | -1.6748 | -2.6957 | -162.8431 | -738.8228 | 574 | 2.4
P1 | C15 | 574 | (29_d) 0.9CM+1.0Wx+1.6H | Combination | Max | 0 | -275.7071 | 161.8059 | 33.3327 | 1.8336 | 34.8373 | 123.8374 | 574 | 0
P1 | C15 | 574 | (29_d) 0.9CM+1.0Wx+1.6H | Combination | Max | 1.2 | -265.7711 | 161.8059 | 33.3327 | 1.8336 | -5.162 | -70.3297 | 574 | 1.2
P1 | C15 | 574 | (29_d) 0.9CM+1.0Wx+1.6H | Combination | Max | 2.4 | -255.8351 | 161.8059 | 33.3327 | 1.8336 | -12.2469 | -5.4327 | 574 | 2.4
P1 | C15 | 574 | (29_d) 0.9CM+1.0Wx+1.6H | Combination | Min | 0 | -770.4496 | -65.9471 | 2.1255 | -0.4291 | -7.1458 | -163.7058 | 574 | 0
P1 | C15 | 574 | (29_d) 0.9CM+1.0Wx+1.6H | Combination | Min | 1.2 | -760.5136 | -65.9471 | 2.1255 | -0.4291 | -9.6964 | -84.5693 | 574 | 1.2
P1 | C15 | 574 | (29_d) 0.9CM+1.0Wx+1.6H | Combination | Min | 2.4 | -750.5776 | -65.9471 | 2.1255 | -0.4291 | -45.1613 | -264.4968 | 574 | 2.4
P1 | C15 | 574 | (30_d) 0.9CM+1.0Wy+1.6H | Combination | Max | 0 | -1098.2204 | 486.3147 | 66.5832 | 4.0963 | 78.1435 | 534.2451 | 574 | 0
P1 | C15 | 574 | (30_d) 0.9CM+1.0Wy+1.6H | Combination | Max | 1.2 | -1088.2844 | 486.3147 | 66.5832 | 4.0963 | -1.7564 | -49.3325 | 574 | 1.2
P1 | C15 | 574 | (30_d) 0.9CM+1.0Wy+1.6H | Combination | Max | 2.4 | -1078.3484 | 486.3147 | 66.5832 | 4.0963 | -21.2517 | -438.1578 | 574 | 2.4
P1 | C15 | 574 | (30_d) 0.9CM+1.0Wy+1.6H | Combination | Min | 0 | -1466.9572 | 316.0173 | 9.9791 | 1.0307 | 2.6981 | 320.2837 | 574 | 0
P1 | C15 | 574 | (30_d) 0.9CM+1.0Wy+1.6H | Combination | Min | 1.2 | -1457.0212 | 316.0173 | 9.9791 | 1.0307 | -9.2768 | -58.9371 | 574 | 1.2
P1 | C15 | 574 | (30_d) 0.9CM+1.0Wy+1.6H | Combination | Min | 2.4 | -1447.0852 | 316.0173 | 9.9791 | 1.0307 | -81.6563 | -632.9102 | 574 | 2.4
P1 | C15 | 574 | (31_d) 0.9CM+1.0OrtX+1.6H | Combination | Max | 0 | -142.0739 | 389.2953 | 164.1756 | 7.1587 | 208.7171 | 409.1227 | 574 | 0
P1 | C15 | 574 | (31_d) 0.9CM+1.0OrtX+1.6H | Combination | Max | 1.2 | -132.1379 | 389.2953 | 164.1756 | 7.1587 | 11.7987 | -55.3993 | 574 | 1.2
P1 | C15 | 574 | (31_d) 0.9CM+1.0OrtX+1.6H | Combination | Max | 2.4 | -122.2019 | 389.2953 | 164.1756 | 7.1587 | 61.2446 | 59.2221 | 574 | 2.4
P1 | C15 | 574 | (31_d) 0.9CM+1.0OrtX+1.6H | Combination | Min | 0 | -1268.7594 | -120.245 | -66.7673 | -4.9954 | -99.0199 | -229.6295 | 574 | 0
P1 | C15 | 574 | (31_d) 0.9CM+1.0OrtX+1.6H | Combination | Min | 1.2 | -1258.8234 | -120.245 | -66.7673 | -4.9954 | -18.9915 | -87.9679 | 574 | 1.2
P1 | C15 | 574 | (31_d) 0.9CM+1.0OrtX+1.6H | Combination | Min | 2.4 | -1248.8874 | -120.245 | -66.7673 | -4.9954 | -185.3274 | -525.4496 | 574 | 2.4
P1 | C15 | 574 | (32_d) 0.9CM+1.0OrtY+1.6H | Combination | Max | 0 | 47.2219 | 480.8562 | 120.0184 | 5.0992 | 149.7591 | 527.376 | 574 | 0
P1 | C15 | 574 | (32_d) 0.9CM+1.0OrtY+1.6H | Combination | Max | 1.2 | 57.1579 | 480.8562 | 120.0184 | 5.0992 | 5.8139 | -46.6598 | 574 | 1.2
P1 | C15 | 574 | (32_d) 0.9CM+1.0OrtY+1.6H | Combination | Max | 2.4 | 67.0939 | 480.8562 | 120.0184 | 5.0992 | 14.2213 | 160.8044 | 574 | 2.4
P1 | C15 | 574 | (32_d) 0.9CM+1.0OrtY+1.6H | Combination | Min | 0 | -1458.0552 | -211.8059 | -22.6101 | -2.9359 | -40.0619 | -347.8828 | 574 | 0
P1 | C15 | 574 | (32_d) 0.9CM+1.0OrtY+1.6H | Combination | Min | 1.2 | -1448.1192 | -211.8059 | -22.6101 | -2.9359 | -13.0067 | -96.7073 | 574 | 1.2
P1 | C15 | 574 | (32_d) 0.9CM+1.0OrtY+1.6H | Combination | Min | 2.4 | -1438.1832 | -211.8059 | -22.6101 | -2.9359 | -138.304 | -627.0319 | 574 | 2.4
P1 | C15 | 574 | (60_d) EnvolventeDiseño | Combination | Max | 0 | 47.2219 | 548.842 | 185.1109 | 7.3989 | 234.4227 | 572.5199 | 574 | 0
P1 | C15 | 574 | (60_d) EnvolventeDiseño | Combination | Max | 1.2 | 57.1579 | 548.842 | 185.1109 | 7.3989 | 12.382 | -46.6598 | 574 | 1.2
P1 | C15 | 574 | (60_d) EnvolventeDiseño | Combination | Max | 2.4 | 67.0939 | 548.842 | 185.1109 | 7.3989 | 61.2446 | 160.8044 | 574 | 2.4
P1 | C15 | 574 | (60_d) EnvolventeDiseño | Combination | Min | 0 | -1934.9922 | -211.8059 | -66.7673 | -4.9954 | -99.0199 | -347.8828 | 574 | 0
P1 | C15 | 574 | (60_d) EnvolventeDiseño | Combination | Min | 1.2 | -1921.7442 | -211.8059 | -66.7673 | -4.9954 | -18.9915 | -133.4654 | 574 | 1.2
P1 | C15 | 574 | (60_d) EnvolventeDiseño | Combination | Min | 2.4 | -1908.4962 | -211.8059 | -66.7673 | -4.9954 | -209.8664 | -744.701 | 574 | 2.4
P1 | C15 | 574 | (62_d) EnvolventeCortanteColumnas | Combination | Max | 0 | 1571.0629 | 1227.4253 | 409.3563 | 18.8336 | 534.2687 | 1431.9456 | 574 | 0
P1 | C15 | 574 | (62_d) EnvolventeCortanteColumnas | Combination | Max | 1.2 | 1580.9989 | 1227.4253 | 409.3563 | 18.8336 | 43.3184 | 4.7683 | 574 | 1.2
P1 | C15 | 574 | (62_d) EnvolventeCortanteColumnas | Combination | Max | 2.4 | 1590.9349 | 1227.4253 | 409.3563 | 18.8336 | 315.9997 | 960.3659 | 574 | 2.4
P1 | C15 | 574 | (62_d) EnvolventeCortanteColumnas | Combination | Min | 0 | -3412.8036 | -913.0885 | -304.4077 | -17.8687 | -414.6478 | -1232.1053 | 574 | 0
P1 | C15 | 574 | (62_d) EnvolventeCortanteColumnas | Combination | Min | 1.2 | -3399.5556 | -913.0885 | -304.4077 | -17.8687 | -49.6357 | -182.1322 | 574 | 1.2
P1 | C15 | 574 | (62_d) EnvolventeCortanteColumnas | Combination | Min | 2.4 | -3386.3076 | -913.0885 | -304.4077 | -17.8687 | -448.2552 | -1514.934 | 574 | 2.4
P1 | C16 | 575 | SismoX (e=0.00) | LinRespSpec | Max | 0 | 1372.964 | 619.1046 | 411.6126 | 24.0911 | 515.3439 | 759.5419 | 575 | 0
P1 | C16 | 575 | SismoX (e=0.00) | LinRespSpec | Max | 1.2 | 1372.964 | 619.1046 | 411.6126 | 24.0911 | 23.6276 | 37.2688 | 575 | 1.2
P1 | C16 | 575 | SismoX (e=0.00) | LinRespSpec | Max | 2.4 | 1372.964 | 619.1046 | 411.6126 | 24.0911 | 472.7376 | 727.8399 | 575 | 2.4
P1 | C16 | 575 | SismoY (e=0.00) | LinRespSpec | Max | 0 | 3326.108 | 1538.3503 | 158.3183 | 10.8517 | 199.0159 | 1932.2931 | 575 | 0
P1 | C16 | 575 | SismoY (e=0.00) | LinRespSpec | Max | 1.2 | 3326.108 | 1538.3503 | 158.3183 | 10.8517 | 9.2767 | 101.1293 | 575 | 1.2
P1 | C16 | 575 | SismoY (e=0.00) | LinRespSpec | Max | 2.4 | 3326.108 | 1538.3503 | 158.3183 | 10.8517 | 180.9727 | 1761.329 | 575 | 2.4
P1 | C16 | 575 | (20_d) 1.4CM | Combination |  | 0 | -1136.7929 | 224.9836 | -56.1873 | 0.5636 | -65.1958 | 160.4185 | 575 | 0
P1 | C16 | 575 | (20_d) 1.4CM | Combination |  | 1.2 | -1121.3369 | 224.9836 | -56.1873 | 0.5636 | 2.2289 | -109.5618 | 575 | 1.2
P1 | C16 | 575 | (20_d) 1.4CM | Combination |  | 2.4 | -1105.8809 | 224.9836 | -56.1873 | 0.5636 | 69.6536 | -379.542 | 575 | 2.4
P1 | C16 | 575 | (21_d) 1.2CM+1.6CV+1.6H+0.5G | Combination |  | 0 | -1432.3804 | 261.1034 | -58.4233 | 1.3937 | -72.6419 | 194.2059 | 575 | 0
P1 | C16 | 575 | (21_d) 1.2CM+1.6CV+1.6H+0.5G | Combination |  | 1.2 | -1419.1324 | 261.1034 | -58.4233 | 1.3937 | -2.534 | -119.1183 | 575 | 1.2
P1 | C16 | 575 | (21_d) 1.2CM+1.6CV+1.6H+0.5G | Combination |  | 2.4 | -1405.8844 | 261.1034 | -58.4233 | 1.3937 | 67.5739 | -432.4424 | 575 | 2.4
P1 | C16 | 575 | (22_d) 1.2CM+1.0CV+1.6H+G | Combination |  | 0 | -1276.3324 | 242.6103 | -52.5673 | 1.322 | -64.331 | 180.4741 | 575 | 0
P1 | C16 | 575 | (22_d) 1.2CM+1.0CV+1.6H+G | Combination |  | 1.2 | -1263.0844 | 242.6103 | -52.5673 | 1.322 | -1.2502 | -110.6583 | 575 | 1.2
P1 | C16 | 575 | (22_d) 1.2CM+1.0CV+1.6H+G | Combination |  | 2.4 | -1249.8364 | 242.6103 | -52.5673 | 1.322 | 61.8306 | -401.7907 | 575 | 2.4
P1 | C16 | 575 | (23_d) 1.2CM+0.5Wx+1.6H | Combination | Max | 0 | -744.7364 | 212.9165 | -49.4721 | 1.5784 | -58.5904 | 159.5848 | 575 | 0
P1 | C16 | 575 | (23_d) 1.2CM+0.5Wx+1.6H | Combination | Max | 1.2 | -731.4884 | 212.9165 | -49.4721 | 1.5784 | 0.7761 | -95.699 | 575 | 1.2
P1 | C16 | 575 | (23_d) 1.2CM+0.5Wx+1.6H | Combination | Max | 2.4 | -718.2404 | 212.9165 | -49.4721 | 1.5784 | 76.1022 | -206.9783 | 575 | 2.4
P1 | C16 | 575 | (23_d) 1.2CM+0.5Wx+1.6H | Combination | Min | 0 | -1016.9288 | 87.0351 | -63.4765 | 0.447 | -76.2414 | 1.906 | 575 | 0
P1 | C16 | 575 | (23_d) 1.2CM+0.5Wx+1.6H | Combination | Min | 1.2 | -1003.6808 | 87.0351 | -63.4765 | 0.447 | -0.0696 | -102.5362 | 575 | 1.2
P1 | C16 | 575 | (23_d) 1.2CM+0.5Wx+1.6H | Combination | Min | 2.4 | -990.4328 | 87.0351 | -63.4765 | 0.447 | 60.1427 | -351.4148 | 575 | 2.4
P1 | C16 | 575 | (24_d) 1.2CM+0.5Wy+1.6H | Combination | Max | 0 | -1292.4018 | 404.5515 | -35.6443 | 2.7097 | -41.3461 | 399.6494 | 575 | 0
P1 | C16 | 575 | (24_d) 1.2CM+0.5Wy+1.6H | Combination | Max | 1.2 | -1279.1538 | 404.5515 | -35.6443 | 2.7097 | 1.4271 | -85.8124 | 575 | 1.2
P1 | C16 | 575 | (24_d) 1.2CM+0.5Wy+1.6H | Combination | Max | 2.4 | -1265.9058 | 404.5515 | -35.6443 | 2.7097 | 72.7396 | -497.5555 | 575 | 2.4
P1 | C16 | 575 | (24_d) 1.2CM+0.5Wy+1.6H | Combination | Min | 0 | -1432.0222 | 339.5889 | -60.5663 | 1.1769 | -72.6195 | 317.4579 | 575 | 0
P1 | C16 | 575 | (24_d) 1.2CM+0.5Wy+1.6H | Combination | Min | 1.2 | -1418.7742 | 339.5889 | -60.5663 | 1.1769 | 0.0601 | -90.0488 | 575 | 1.2
P1 | C16 | 575 | (24_d) 1.2CM+0.5Wy+1.6H | Combination | Min | 2.4 | -1405.5262 | 339.5889 | -60.5663 | 1.1769 | 44.2003 | -571.2742 | 575 | 2.4
P1 | C16 | 575 | (25_d) 1.2CM+1.0Wx+1.0CV+1.6H | Combination | Max | 0 | -733.7228 | 245.024 | -65.8972 | 2.0739 | -80.5526 | 184.5936 | 575 | 0
P1 | C16 | 575 | (25_d) 1.2CM+1.0Wx+1.0CV+1.6H | Combination | Max | 1.2 | -720.4748 | 245.024 | -65.8972 | 2.0739 | -1.476 | -109.0033 | 575 | 1.2
P1 | C16 | 575 | (25_d) 1.2CM+1.0Wx+1.0CV+1.6H | Combination | Max | 2.4 | -707.2268 | 245.024 | -65.8972 | 2.0739 | 109.5196 | -114.5909 | 575 | 2.4
P1 | C16 | 575 | (25_d) 1.2CM+1.0Wx+1.0CV+1.6H | Combination | Min | 0 | -1278.1076 | -6.7388 | -93.9059 | -0.1889 | -115.8546 | -130.7641 | 575 | 0
P1 | C16 | 575 | (25_d) 1.2CM+1.0Wx+1.0CV+1.6H | Combination | Min | 1.2 | -1264.8596 | -6.7388 | -93.9059 | -0.1889 | -3.1675 | -122.6775 | 575 | 1.2
P1 | C16 | 575 | (25_d) 1.2CM+1.0Wx+1.0CV+1.6H | Combination | Min | 2.4 | -1251.6116 | -6.7388 | -93.9059 | -0.1889 | 77.6006 | -403.464 | 575 | 2.4
P1 | C16 | 575 | (26_d) 1.2CM+1.0Wy+1.0CV+1.6H | Combination | Max | 0 | -1829.0536 | 628.2939 | -38.2416 | 4.3365 | -46.0641 | 664.7227 | 575 | 0
P1 | C16 | 575 | (26_d) 1.2CM+1.0Wy+1.0CV+1.6H | Combination | Max | 1.2 | -1815.8056 | 628.2939 | -38.2416 | 4.3365 | -0.1741 | -89.23 | 575 | 1.2
P1 | C16 | 575 | (26_d) 1.2CM+1.0Wy+1.0CV+1.6H | Combination | Max | 2.4 | -1802.5576 | 628.2939 | -38.2416 | 4.3365 | 102.7945 | -695.7453 | 575 | 2.4
P1 | C16 | 575 | (26_d) 1.2CM+1.0Wy+1.0CV+1.6H | Combination | Min | 0 | -2108.2945 | 498.3687 | -88.0855 | 1.2709 | -108.6108 | 500.3397 | 575 | 0
P1 | C16 | 575 | (26_d) 1.2CM+1.0Wy+1.0CV+1.6H | Combination | Min | 1.2 | -2095.0465 | 498.3687 | -88.0855 | 1.2709 | -2.9081 | -97.7028 | 575 | 1.2
P1 | C16 | 575 | (26_d) 1.2CM+1.0Wy+1.0CV+1.6H | Combination | Min | 2.4 | -2081.7985 | 498.3687 | -88.0855 | 1.2709 | 45.7158 | -843.1827 | 575 | 2.4
P1 | C16 | 575 | (27_d) 1.2CM+1.0OrtX+1.0CV+1.6H | Combination | Max | 0 | -749.0663 | 482.5882 | 49.4571 | 7.3989 | 63.4574 | 477.9552 | 575 | 0
P1 | C16 | 575 | (27_d) 1.2CM+1.0OrtX+1.0CV+1.6H | Combination | Max | 1.2 | -735.8183 | 482.5882 | 49.4571 | 7.3989 | 4.6181 | -95.5708 | 575 | 1.2
P1 | C16 | 575 | (27_d) 1.2CM+1.0OrtX+1.0CV+1.6H | Combination | Max | 2.4 | -722.5703 | 482.5882 | 49.4571 | 7.3989 | 178.947 | -122.3739 | 575 | 2.4
P1 | C16 | 575 | (27_d) 1.2CM+1.0OrtX+1.0CV+1.6H | Combination | Min | 0 | -1802.7535 | 2.3172 | -154.5909 | -4.7551 | -192.1198 | -117.2581 | 575 | 0
P1 | C16 | 575 | (27_d) 1.2CM+1.0OrtX+1.0CV+1.6H | Combination | Min | 1.2 | -1789.5055 | 2.3172 | -154.5909 | -4.7551 | -7.12 | -125.6186 | 575 | 1.2
P1 | C16 | 575 | (27_d) 1.2CM+1.0OrtX+1.0CV+1.6H | Combination | Min | 2.4 | -1776.2575 | 2.3172 | -154.5909 | -4.7551 | -55.2884 | -680.7021 | 575 | 2.4
P1 | C16 | 575 | (28_d) 1.2CM+1.0OrtY+1.0CV+1.6H | Combination | Max | 0 | -445.2439 | 625.582 | 10.0558 | 5.3394 | 14.2508 | 660.3832 | 575 | 0
P1 | C16 | 575 | (28_d) 1.2CM+1.0OrtY+1.0CV+1.6H | Combination | Max | 1.2 | -431.9959 | 625.582 | 10.0558 | 5.3394 | 2.3857 | -85.6369 | 575 | 1.2
P1 | C16 | 575 | (28_d) 1.2CM+1.0OrtY+1.0CV+1.6H | Combination | Max | 2.4 | -418.7479 | 625.582 | 10.0558 | 5.3394 | 133.5613 | 38.3911 | 575 | 2.4
P1 | C16 | 575 | (28_d) 1.2CM+1.0OrtY+1.0CV+1.6H | Combination | Min | 0 | -2106.576 | -140.6765 | -115.1896 | -2.6957 | -142.9132 | -299.686 | 575 | 0
P1 | C16 | 575 | (28_d) 1.2CM+1.0OrtY+1.0CV+1.6H | Combination | Min | 1.2 | -2093.328 | -140.6765 | -115.1896 | -2.6957 | -4.8876 | -135.5525 | 575 | 1.2
P1 | C16 | 575 | (28_d) 1.2CM+1.0OrtY+1.0CV+1.6H | Combination | Min | 2.4 | -2080.08 | -140.6765 | -115.1896 | -2.6957 | -9.9027 | -841.4671 | 575 | 2.4
P1 | C16 | 575 | (29_d) 0.9CM+1.0Wx+1.6H | Combination | Max | 0 | -230.0443 | 165.9914 | -44.0972 | 1.8336 | -52.7306 | 127.3319 | 575 | 0
P1 | C16 | 575 | (29_d) 0.9CM+1.0Wx+1.6H | Combination | Max | 1.2 | -220.1083 | 165.9914 | -44.0972 | 1.8336 | 0.186 | -71.4258 | 575 | 1.2
P1 | C16 | 575 | (29_d) 0.9CM+1.0Wx+1.6H | Combination | Max | 2.4 | -210.1723 | 165.9914 | -44.0972 | 1.8336 | 85.0216 | 17.8257 | 575 | 2.4
P1 | C16 | 575 | (29_d) 0.9CM+1.0Wx+1.6H | Combination | Min | 0 | -774.4292 | -85.7714 | -72.1059 | -0.4291 | -88.0325 | -188.0258 | 575 | 0
P1 | C16 | 575 | (29_d) 0.9CM+1.0Wx+1.6H | Combination | Min | 1.2 | -764.4932 | -85.7714 | -72.1059 | -0.4291 | -1.5055 | -85.1 | 575 | 1.2
P1 | C16 | 575 | (29_d) 0.9CM+1.0Wx+1.6H | Combination | Min | 2.4 | -754.5572 | -85.7714 | -72.1059 | -0.4291 | 53.1026 | -271.0474 | 575 | 2.4
P1 | C16 | 575 | (30_d) 0.9CM+1.0Wy+1.6H | Combination | Max | 0 | -1325.3751 | 549.2613 | -16.4416 | 4.0963 | -18.242 | 607.461 | 575 | 0
P1 | C16 | 575 | (30_d) 0.9CM+1.0Wy+1.6H | Combination | Max | 1.2 | -1315.4391 | 549.2613 | -16.4416 | 4.0963 | 1.4879 | -51.6525 | 575 | 1.2
P1 | C16 | 575 | (30_d) 0.9CM+1.0Wy+1.6H | Combination | Max | 2.4 | -1305.5031 | 549.2613 | -16.4416 | 4.0963 | 78.2964 | -563.3287 | 575 | 2.4
P1 | C16 | 575 | (30_d) 0.9CM+1.0Wy+1.6H | Combination | Min | 0 | -1604.6161 | 419.3361 | -66.2855 | 1.0307 | -80.7888 | 443.078 | 575 | 0
P1 | C16 | 575 | (30_d) 0.9CM+1.0Wy+1.6H | Combination | Min | 1.2 | -1594.6801 | 419.3361 | -66.2855 | 1.0307 | -1.2462 | -60.1253 | 575 | 1.2
P1 | C16 | 575 | (30_d) 0.9CM+1.0Wy+1.6H | Combination | Min | 2.4 | -1584.7441 | 419.3361 | -66.2855 | 1.0307 | 21.2177 | -710.7661 | 575 | 2.4
P1 | C16 | 575 | (31_d) 0.9CM+1.0OrtX+1.6H | Combination | Max | 0 | -245.3878 | 403.5556 | 71.2572 | 7.1587 | 91.2794 | 420.6935 | 575 | 0
P1 | C16 | 575 | (31_d) 0.9CM+1.0OrtX+1.6H | Combination | Max | 1.2 | -235.4518 | 403.5556 | 71.2572 | 7.1587 | 6.2801 | -57.9933 | 575 | 1.2
P1 | C16 | 575 | (31_d) 0.9CM+1.0OrtX+1.6H | Combination | Max | 2.4 | -225.5158 | 403.5556 | 71.2572 | 7.1587 | 154.4489 | 10.0428 | 575 | 2.4
P1 | C16 | 575 | (31_d) 0.9CM+1.0OrtX+1.6H | Combination | Min | 0 | -1299.0751 | -76.7154 | -132.7909 | -4.9954 | -164.2978 | -174.5197 | 575 | 0
P1 | C16 | 575 | (31_d) 0.9CM+1.0OrtX+1.6H | Combination | Min | 1.2 | -1289.1391 | -76.7154 | -132.7909 | -4.9954 | -5.458 | -88.0412 | 575 | 1.2
P1 | C16 | 575 | (31_d) 0.9CM+1.0OrtX+1.6H | Combination | Min | 2.4 | -1279.2031 | -76.7154 | -132.7909 | -4.9954 | -79.7864 | -548.2855 | 575 | 2.4
P1 | C16 | 575 | (32_d) 0.9CM+1.0OrtY+1.6H | Combination | Max | 0 | 58.4346 | 546.5494 | 31.8558 | 5.0992 | 42.0728 | 603.1215 | 575 | 0
P1 | C16 | 575 | (32_d) 0.9CM+1.0OrtY+1.6H | Combination | Max | 1.2 | 68.3706 | 546.5494 | 31.8558 | 5.0992 | 4.0477 | -48.0595 | 575 | 1.2
P1 | C16 | 575 | (32_d) 0.9CM+1.0OrtY+1.6H | Combination | Max | 2.4 | 78.3066 | 546.5494 | 31.8558 | 5.0992 | 109.0633 | 170.8077 | 575 | 2.4
P1 | C16 | 575 | (32_d) 0.9CM+1.0OrtY+1.6H | Combination | Min | 0 | -1602.8975 | -219.7092 | -93.3895 | -2.9359 | -115.0912 | -356.9477 | 575 | 0
P1 | C16 | 575 | (32_d) 0.9CM+1.0OrtY+1.6H | Combination | Min | 1.2 | -1592.9615 | -219.7092 | -93.3895 | -2.9359 | -3.2256 | -97.975 | 575 | 1.2
P1 | C16 | 575 | (32_d) 0.9CM+1.0OrtY+1.6H | Combination | Min | 2.4 | -1583.0255 | -219.7092 | -93.3895 | -2.9359 | -34.4007 | -709.0505 | 575 | 2.4
P1 | C16 | 575 | (60_d) EnvolventeDiseño | Combination | Max | 0 | 58.4346 | 628.2939 | 71.2572 | 7.3989 | 91.2794 | 664.7227 | 575 | 0
P1 | C16 | 575 | (60_d) EnvolventeDiseño | Combination | Max | 1.2 | 68.3706 | 628.2939 | 71.2572 | 7.3989 | 6.2801 | -48.0595 | 575 | 1.2
P1 | C16 | 575 | (60_d) EnvolventeDiseño | Combination | Max | 2.4 | 78.3066 | 628.2939 | 71.2572 | 7.3989 | 178.947 | 170.8077 | 575 | 2.4
P1 | C16 | 575 | (60_d) EnvolventeDiseño | Combination | Min | 0 | -2108.2945 | -219.7092 | -154.5909 | -4.9954 | -192.1198 | -356.9477 | 575 | 0
P1 | C16 | 575 | (60_d) EnvolventeDiseño | Combination | Min | 1.2 | -2095.0465 | -219.7092 | -154.5909 | -4.9954 | -7.12 | -135.5525 | 575 | 1.2
P1 | C16 | 575 | (60_d) EnvolventeDiseño | Combination | Min | 2.4 | -2081.7985 | -219.7092 | -154.5909 | -4.9954 | -79.7864 | -843.1827 | 575 | 2.4
P1 | C16 | 575 | (62_d) EnvolventeCortanteColumnas | Combination | Max | 0 | 1761.2027 | 1373.0527 | 269.9517 | 18.8336 | 341.4542 | 1600.4916 | 575 | 0
P1 | C16 | 575 | (62_d) EnvolventeCortanteColumnas | Combination | Max | 1.2 | 1771.1387 | 1373.0527 | 269.9517 | 18.8336 | 19.0399 | 4.4407 | 575 | 1.2
P1 | C16 | 575 | (62_d) EnvolventeCortanteColumnas | Combination | Max | 2.4 | 1781.0747 | 1373.0527 | 269.9517 | 18.8336 | 420.6283 | 1075.796 | 575 | 2.4
P1 | C16 | 575 | (62_d) EnvolventeCortanteColumnas | Combination | Min | 0 | -3726.472 | -1004.7555 | -363.9925 | -17.8687 | -453.0994 | -1336.9776 | 575 | 0
P1 | C16 | 575 | (62_d) EnvolventeCortanteColumnas | Combination | Min | 1.2 | -3713.224 | -1004.7555 | -363.9925 | -17.8687 | -17.8362 | -182.8833 | 575 | 1.2
P1 | C16 | 575 | (62_d) EnvolventeCortanteColumnas | Combination | Min | 2.4 | -3699.976 | -1004.7555 | -363.9925 | -17.8687 | -306.5756 | -1696.1952 | 575 | 2.4
P1 | C36 | 653 | SismoX (e=0.00) | LinRespSpec | Max | 0 | 140.4189 | 411.3423 | 215.7902 | 24.0911 | 357.1234 | 929.1766 | 653 | 0
P1 | C36 | 653 | SismoX (e=0.00) | LinRespSpec | Max | 1.275 | 140.4189 | 411.3423 | 215.7902 | 24.0911 | 82.017 | 404.7826 | 653 | 1.275
P1 | C36 | 653 | SismoX (e=0.00) | LinRespSpec | Max | 2.55 | 140.4189 | 411.3423 | 215.7902 | 24.0911 | 193.1639 | 120.2018 | 653 | 2.55
P1 | C36 | 653 | SismoY (e=0.00) | LinRespSpec | Max | 0 | 87.8829 | 260.8685 | 50.8806 | 10.8517 | 84.4904 | 589.4701 | 653 | 0
P1 | C36 | 653 | SismoY (e=0.00) | LinRespSpec | Max | 1.275 | 87.8829 | 260.8685 | 50.8806 | 10.8517 | 19.6237 | 257.0856 | 653 | 1.275
P1 | C36 | 653 | SismoY (e=0.00) | LinRespSpec | Max | 2.55 | 87.8829 | 260.8685 | 50.8806 | 10.8517 | 45.2605 | 77.2419 | 653 | 2.55
P1 | C36 | 653 | (20_d) 1.4CM | Combination |  | 0 | -439.7863 | 56.9894 | 0.8444 | 0.5636 | -7.2422 | 61.3503 | 653 | 0
P1 | C36 | 653 | (20_d) 1.4CM | Combination |  | 1.275 | -423.3643 | 56.9894 | 0.8444 | 0.5636 | -8.3188 | -11.3112 | 653 | 1.275
P1 | C36 | 653 | (20_d) 1.4CM | Combination |  | 2.55 | -406.9423 | 56.9894 | 0.8444 | 0.5636 | -9.3954 | -83.9727 | 653 | 2.55
P1 | C36 | 653 | (21_d) 1.2CM+1.6CV+1.6H+0.5G | Combination |  | 0 | -550.9379 | 66.9967 | 1.1941 | 1.3937 | -9.4188 | 62.8331 | 653 | 0
P1 | C36 | 653 | (21_d) 1.2CM+1.6CV+1.6H+0.5G | Combination |  | 1.275 | -536.8619 | 66.9967 | 1.1941 | 1.3937 | -10.9413 | -22.5877 | 653 | 1.275
P1 | C36 | 653 | (21_d) 1.2CM+1.6CV+1.6H+0.5G | Combination |  | 2.55 | -522.7859 | 66.9967 | 1.1941 | 1.3937 | -12.4638 | -108.0085 | 653 | 2.55
P1 | C36 | 653 | (22_d) 1.2CM+1.0CV+1.6H+G | Combination |  | 0 | -485.9997 | 60.0963 | 0.9093 | 1.322 | -8.2592 | 59.678 | 653 | 0
P1 | C36 | 653 | (22_d) 1.2CM+1.0CV+1.6H+G | Combination |  | 1.275 | -471.9237 | 60.0963 | 0.9093 | 1.322 | -9.4185 | -16.9448 | 653 | 1.275
P1 | C36 | 653 | (22_d) 1.2CM+1.0CV+1.6H+G | Combination |  | 2.55 | -457.8477 | 60.0963 | 0.9093 | 1.322 | -10.5779 | -93.5677 | 653 | 2.55
P1 | C36 | 653 | (23_d) 1.2CM+0.5Wx+1.6H | Combination | Max | 0 | -371.8736 | 57.4012 | -5.588 | 1.5784 | -16.275 | 74.4468 | 653 | 0
P1 | C36 | 653 | (23_d) 1.2CM+0.5Wx+1.6H | Combination | Max | 1.275 | -357.7976 | 57.4012 | -5.588 | 1.5784 | -9.1502 | 1.2603 | 653 | 1.275
P1 | C36 | 653 | (23_d) 1.2CM+0.5Wx+1.6H | Combination | Max | 2.55 | -343.7216 | 57.4012 | -5.588 | 1.5784 | 2.0891 | -61.9887 | 653 | 2.55
P1 | C36 | 653 | (23_d) 1.2CM+0.5Wx+1.6H | Combination | Min | 0 | -382.377 | 23.9886 | -10.2121 | 0.447 | -23.9518 | -0.8176 | 653 | 0
P1 | C36 | 653 | (23_d) 1.2CM+0.5Wx+1.6H | Combination | Min | 1.275 | -368.301 | 23.9886 | -10.2121 | 0.447 | -10.9313 | -31.4032 | 653 | 1.275
P1 | C36 | 653 | (23_d) 1.2CM+0.5Wx+1.6H | Combination | Min | 2.55 | -354.225 | 23.9886 | -10.2121 | 0.447 | -2.0255 | -71.9262 | 653 | 2.55
P1 | C36 | 653 | (24_d) 1.2CM+0.5Wy+1.6H | Combination | Max | 0 | -364.4325 | 81.8139 | -2.7008 | 2.7097 | -11.5519 | 129.2437 | 653 | 0
P1 | C36 | 653 | (24_d) 1.2CM+0.5Wy+1.6H | Combination | Max | 1.275 | -350.3565 | 81.8139 | -2.7008 | 2.7097 | -8.1084 | 24.931 | 653 | 1.275
P1 | C36 | 653 | (24_d) 1.2CM+0.5Wy+1.6H | Combination | Max | 2.55 | -336.2805 | 81.8139 | -2.7008 | 2.7097 | 4.4399 | -71.2493 | 653 | 2.55
P1 | C36 | 653 | (24_d) 1.2CM+0.5Wy+1.6H | Combination | Min | 0 | -373.8442 | 54.8809 | -12.8202 | 1.1769 | -28.2515 | 68.697 | 653 | 0
P1 | C36 | 653 | (24_d) 1.2CM+0.5Wy+1.6H | Combination | Min | 1.275 | -359.7682 | 54.8809 | -12.8202 | 1.1769 | -11.9058 | -1.2762 | 653 | 1.275
P1 | C36 | 653 | (24_d) 1.2CM+0.5Wy+1.6H | Combination | Min | 2.55 | -345.6922 | 54.8809 | -12.8202 | 1.1769 | -4.6648 | -79.3816 | 653 | 2.55
P1 | C36 | 653 | (25_d) 1.2CM+1.0Wx+1.0CV+1.6H | Combination | Max | 0 | -474.2119 | 77.6945 | -11.1364 | 2.0739 | -28.1568 | 99.7041 | 653 | 0
P1 | C36 | 653 | (25_d) 1.2CM+1.0Wx+1.0CV+1.6H | Combination | Max | 1.275 | -460.1359 | 77.6945 | -11.1364 | 2.0739 | -13.9579 | 0.6436 | 653 | 1.275
P1 | C36 | 653 | (25_d) 1.2CM+1.0Wx+1.0CV+1.6H | Combination | Max | 2.55 | -446.0599 | 77.6945 | -11.1364 | 2.0739 | 8.4702 | -78.5418 | 653 | 2.55
P1 | C36 | 653 | (25_d) 1.2CM+1.0Wx+1.0CV+1.6H | Combination | Min | 0 | -495.2188 | 10.8694 | -20.3845 | -0.1889 | -43.5104 | -50.8247 | 653 | 0
P1 | C36 | 653 | (25_d) 1.2CM+1.0Wx+1.0CV+1.6H | Combination | Min | 1.275 | -481.1428 | 10.8694 | -20.3845 | -0.1889 | -17.5201 | -64.6832 | 653 | 1.275
P1 | C36 | 653 | (25_d) 1.2CM+1.0Wx+1.0CV+1.6H | Combination | Min | 2.55 | -467.0668 | 10.8694 | -20.3845 | -0.1889 | 0.241 | -98.4169 | 653 | 2.55
P1 | C36 | 653 | (26_d) 1.2CM+1.0Wy+1.0CV+1.6H | Combination | Max | 0 | -459.3298 | 126.5199 | -5.3619 | 4.3365 | -18.7106 | 209.298 | 653 | 0
P1 | C36 | 653 | (26_d) 1.2CM+1.0Wy+1.0CV+1.6H | Combination | Max | 1.275 | -445.2538 | 126.5199 | -5.3619 | 4.3365 | -11.8741 | 47.9852 | 653 | 1.275
P1 | C36 | 653 | (26_d) 1.2CM+1.0Wy+1.0CV+1.6H | Combination | Max | 2.55 | -431.1778 | 126.5199 | -5.3619 | 4.3365 | 13.1718 | -97.0631 | 653 | 2.55
P1 | C36 | 653 | (26_d) 1.2CM+1.0Wy+1.0CV+1.6H | Combination | Min | 0 | -478.1531 | 72.6539 | -25.6006 | 1.2709 | -52.1098 | 88.2045 | 653 | 0
P1 | C36 | 653 | (26_d) 1.2CM+1.0Wy+1.0CV+1.6H | Combination | Min | 1.275 | -464.0771 | 72.6539 | -25.6006 | 1.2709 | -19.469 | -4.4293 | 653 | 1.275
P1 | C36 | 653 | (26_d) 1.2CM+1.0Wy+1.0CV+1.6H | Combination | Min | 2.55 | -450.0011 | 72.6539 | -25.6006 | 1.2709 | -5.0377 | -113.3277 | 653 | 2.55
P1 | C36 | 653 | (27_d) 1.2CM+1.0OrtX+1.0CV+1.6H | Combination | Max | 0 | -448.9331 | 168.9098 | 52.2551 | 7.3989 | 76.7348 | 305.4883 | 653 | 0
P1 | C36 | 653 | (27_d) 1.2CM+1.0OrtX+1.0CV+1.6H | Combination | Max | 1.275 | -434.8571 | 168.9098 | 52.2551 | 7.3989 | 10.1157 | 90.1581 | 653 | 1.275
P1 | C36 | 653 | (27_d) 1.2CM+1.0OrtX+1.0CV+1.6H | Combination | Max | 2.55 | -420.7811 | 168.9098 | 52.2551 | 7.3989 | 35.3642 | -61.7108 | 653 | 2.55
P1 | C36 | 653 | (27_d) 1.2CM+1.0OrtX+1.0CV+1.6H | Combination | Min | 0 | -523.0592 | -48.6915 | -50.4357 | -4.7551 | -93.2521 | -186.0751 | 653 | 0
P1 | C36 | 653 | (27_d) 1.2CM+1.0OrtX+1.0CV+1.6H | Combination | Min | 1.275 | -508.9832 | -48.6915 | -50.4357 | -4.7551 | -28.9528 | -124.0233 | 653 | 1.275
P1 | C36 | 653 | (27_d) 1.2CM+1.0OrtX+1.0CV+1.6H | Combination | Min | 2.55 | -494.9072 | -48.6915 | -50.4357 | -4.7551 | -56.5211 | -125.4327 | 653 | 2.55
P1 | C36 | 653 | (28_d) 1.2CM+1.0OrtY+1.0CV+1.6H | Combination | Max | 0 | -457.1054 | 145.5027 | 26.6025 | 5.3394 | 34.3252 | 252.645 | 653 | 0
P1 | C36 | 653 | (28_d) 1.2CM+1.0OrtY+1.0CV+1.6H | Combination | Max | 1.275 | -443.0294 | 145.5027 | 26.6025 | 5.3394 | 0.41 | 67.1831 | 653 | 1.275
P1 | C36 | 653 | (28_d) 1.2CM+1.0OrtY+1.0CV+1.6H | Combination | Max | 2.55 | -428.9534 | 145.5027 | 26.6025 | 5.3394 | 12.357 | -68.3934 | 653 | 2.55
P1 | C36 | 653 | (28_d) 1.2CM+1.0OrtY+1.0CV+1.6H | Combination | Min | 0 | -514.887 | -25.2845 | -24.7831 | -2.6957 | -50.8426 | -133.2319 | 653 | 0
P1 | C36 | 653 | (28_d) 1.2CM+1.0OrtY+1.0CV+1.6H | Combination | Min | 1.275 | -500.811 | -25.2845 | -24.7831 | -2.6957 | -19.2472 | -101.0482 | 653 | 1.275
P1 | C36 | 653 | (28_d) 1.2CM+1.0OrtY+1.0CV+1.6H | Combination | Min | 2.55 | -486.735 | -25.2845 | -24.7831 | -2.6957 | -33.5139 | -118.7501 | 653 | 2.55
P1 | C36 | 653 | (29_d) 0.9CM+1.0Wx+1.6H | Combination | Max | 0 | -271.7415 | 53.9819 | -11.7921 | 1.8336 | -24.6722 | 81.2991 | 653 | 0
P1 | C36 | 653 | (29_d) 0.9CM+1.0Wx+1.6H | Combination | Max | 1.275 | -261.1845 | 53.9819 | -11.7921 | 1.8336 | -9.6373 | 12.4722 | 653 | 1.275
P1 | C36 | 653 | (29_d) 0.9CM+1.0Wx+1.6H | Combination | Max | 2.55 | -250.6275 | 53.9819 | -11.7921 | 1.8336 | 13.6267 | -36.4795 | 653 | 2.55
P1 | C36 | 653 | (29_d) 0.9CM+1.0Wx+1.6H | Combination | Min | 0 | -292.7484 | -12.8432 | -21.0402 | -0.4291 | -40.0257 | -69.2298 | 653 | 0
P1 | C36 | 653 | (29_d) 0.9CM+1.0Wx+1.6H | Combination | Min | 1.275 | -282.1914 | -12.8432 | -21.0402 | -0.4291 | -13.1995 | -52.8547 | 653 | 1.275
P1 | C36 | 653 | (29_d) 0.9CM+1.0Wx+1.6H | Combination | Min | 2.55 | -271.6344 | -12.8432 | -21.0402 | -0.4291 | 5.3976 | -56.3547 | 653 | 2.55
P1 | C36 | 653 | (30_d) 0.9CM+1.0Wy+1.6H | Combination | Max | 0 | -256.8594 | 102.8072 | -6.0176 | 4.0963 | -15.226 | 190.8929 | 653 | 0
P1 | C36 | 653 | (30_d) 0.9CM+1.0Wy+1.6H | Combination | Max | 1.275 | -246.3024 | 102.8072 | -6.0176 | 4.0963 | -7.5536 | 59.8137 | 653 | 1.275
P1 | C36 | 653 | (30_d) 0.9CM+1.0Wy+1.6H | Combination | Max | 2.55 | -235.7454 | 102.8072 | -6.0176 | 4.0963 | 18.3284 | -55.0008 | 653 | 2.55
P1 | C36 | 653 | (30_d) 0.9CM+1.0Wy+1.6H | Combination | Min | 0 | -275.6828 | 48.9413 | -26.2563 | 1.0307 | -48.6252 | 69.7994 | 653 | 0
P1 | C36 | 653 | (30_d) 0.9CM+1.0Wy+1.6H | Combination | Min | 1.275 | -265.1258 | 48.9413 | -26.2563 | 1.0307 | -15.1484 | 7.3993 | 653 | 1.275
P1 | C36 | 653 | (30_d) 0.9CM+1.0Wy+1.6H | Combination | Min | 2.55 | -254.5688 | 48.9413 | -26.2563 | 1.0307 | 0.1189 | -71.2655 | 653 | 2.55
P1 | C36 | 653 | (31_d) 0.9CM+1.0OrtX+1.6H | Combination | Max | 0 | -246.4627 | 145.1971 | 51.5995 | 7.1587 | 80.2194 | 287.0832 | 653 | 0
P1 | C36 | 653 | (31_d) 0.9CM+1.0OrtX+1.6H | Combination | Max | 1.275 | -235.9057 | 145.1971 | 51.5995 | 7.1587 | 14.4363 | 101.9867 | 653 | 1.275
P1 | C36 | 653 | (31_d) 0.9CM+1.0OrtX+1.6H | Combination | Max | 2.55 | -225.3487 | 145.1971 | 51.5995 | 7.1587 | 40.5207 | -19.6485 | 653 | 2.55
P1 | C36 | 653 | (31_d) 0.9CM+1.0OrtX+1.6H | Combination | Min | 0 | -320.5888 | -72.4042 | -51.0913 | -4.9954 | -89.7675 | -204.4802 | 653 | 0
P1 | C36 | 653 | (31_d) 0.9CM+1.0OrtX+1.6H | Combination | Min | 1.275 | -310.0318 | -72.4042 | -51.0913 | -4.9954 | -24.6323 | -112.1947 | 653 | 1.275
P1 | C36 | 653 | (31_d) 0.9CM+1.0OrtX+1.6H | Combination | Min | 2.55 | -299.4748 | -72.4042 | -51.0913 | -4.9954 | -51.3646 | -83.3705 | 653 | 2.55
P1 | C36 | 653 | (32_d) 0.9CM+1.0OrtY+1.6H | Combination | Max | 0 | -254.635 | 121.7901 | 25.9469 | 5.0992 | 37.8098 | 234.24 | 653 | 0
P1 | C36 | 653 | (32_d) 0.9CM+1.0OrtY+1.6H | Combination | Max | 1.275 | -244.078 | 121.7901 | 25.9469 | 5.0992 | 4.7306 | 79.0116 | 653 | 1.275
P1 | C36 | 653 | (32_d) 0.9CM+1.0OrtY+1.6H | Combination | Max | 2.55 | -233.521 | 121.7901 | 25.9469 | 5.0992 | 17.5135 | -26.3312 | 653 | 2.55
P1 | C36 | 653 | (32_d) 0.9CM+1.0OrtY+1.6H | Combination | Min | 0 | -312.4166 | -48.9971 | -25.4387 | -2.9359 | -47.3579 | -151.637 | 653 | 0
P1 | C36 | 653 | (32_d) 0.9CM+1.0OrtY+1.6H | Combination | Min | 1.275 | -301.8596 | -48.9971 | -25.4387 | -2.9359 | -14.9266 | -89.2197 | 653 | 1.275
P1 | C36 | 653 | (32_d) 0.9CM+1.0OrtY+1.6H | Combination | Min | 2.55 | -291.3026 | -48.9971 | -25.4387 | -2.9359 | -28.3574 | -76.6878 | 653 | 2.55
P1 | C36 | 653 | (60_d) EnvolventeDiseño | Combination | Max | 0 | -246.4627 | 168.9098 | 52.2551 | 7.3989 | 80.2194 | 305.4883 | 653 | 0
P1 | C36 | 653 | (60_d) EnvolventeDiseño | Combination | Max | 1.275 | -235.9057 | 168.9098 | 52.2551 | 7.3989 | 14.4363 | 101.9867 | 653 | 1.275
P1 | C36 | 653 | (60_d) EnvolventeDiseño | Combination | Max | 2.55 | -225.3487 | 168.9098 | 52.2551 | 7.3989 | 40.5207 | -19.6485 | 653 | 2.55
P1 | C36 | 653 | (60_d) EnvolventeDiseño | Combination | Min | 0 | -550.9379 | -72.4042 | -51.0913 | -4.9954 | -93.2521 | -204.4802 | 653 | 0
P1 | C36 | 653 | (60_d) EnvolventeDiseño | Combination | Min | 1.275 | -536.8619 | -72.4042 | -51.0913 | -4.9954 | -28.9528 | -124.0233 | 653 | 1.275
P1 | C36 | 653 | (60_d) EnvolventeDiseño | Combination | Min | 2.55 | -522.7859 | -72.4042 | -51.0913 | -4.9954 | -56.5211 | -125.4327 | 653 | 2.55
P1 | C36 | 653 | (62_d) EnvolventeCortanteColumnas | Combination | Max | 0 | -171.5306 | 386.7507 | 155.2347 | 18.8336 | 250.3247 | 795.1897 | 653 | 0
P1 | C36 | 653 | (62_d) EnvolventeCortanteColumnas | Combination | Max | 1.275 | -160.9736 | 386.7507 | 155.2347 | 18.8336 | 53.255 | 314.0007 | 653 | 1.275
P1 | C36 | 653 | (62_d) EnvolventeCortanteColumnas | Combination | Max | 2.55 | -150.4166 | 386.7507 | 155.2347 | 18.8336 | 131.7881 | 41.6005 | 653 | 2.55
P1 | C36 | 653 | (62_d) EnvolventeCortanteColumnas | Combination | Min | 0 | -596.3793 | -289.7659 | -153.4934 | -17.8687 | -263.1207 | -697.9056 | 653 | 0
P1 | C36 | 653 | (62_d) EnvolventeCortanteColumnas | Combination | Min | 1.275 | -582.3033 | -289.7659 | -153.4934 | -17.8687 | -68.2711 | -340.3723 | 653 | 1.275
P1 | C36 | 653 | (62_d) EnvolventeCortanteColumnas | Combination | Min | 2.55 | -568.2273 | -289.7659 | -153.4934 | -17.8687 | -149.0244 | -191.6276 | 653 | 2.55
P1 | C37 | 654 | SismoX (e=0.00) | LinRespSpec | Max | 0 | 70.8989 | 513.5223 | 223.4971 | 24.0911 | 368.7309 | 1034.6477 | 654 | 0
P1 | C37 | 654 | SismoX (e=0.00) | LinRespSpec | Max | 1.275 | 70.8989 | 513.5223 | 223.4971 | 24.0911 | 83.8006 | 380.0366 | 654 | 1.275
P1 | C37 | 654 | SismoX (e=0.00) | LinRespSpec | Max | 2.55 | 70.8989 | 513.5223 | 223.4971 | 24.0911 | 201.2103 | 275.1929 | 654 | 2.55
P1 | C37 | 654 | SismoY (e=0.00) | LinRespSpec | Max | 0 | 19.3018 | 327.0228 | 62.5332 | 10.8517 | 103.204 | 657.5879 | 654 | 0
P1 | C37 | 654 | SismoY (e=0.00) | LinRespSpec | Max | 1.275 | 19.3018 | 327.0228 | 62.5332 | 10.8517 | 23.5107 | 241.0592 | 654 | 1.275
P1 | C37 | 654 | SismoY (e=0.00) | LinRespSpec | Max | 2.55 | 19.3018 | 327.0228 | 62.5332 | 10.8517 | 56.2861 | 177.4782 | 654 | 2.55
P1 | C37 | 654 | (20_d) 1.4CM | Combination |  | 0 | -316.6354 | -40.2082 | -1.6506 | 0.5636 | -6.1866 | -79.1032 | 654 | 0
P1 | C37 | 654 | (20_d) 1.4CM | Combination |  | 1.275 | -300.2134 | -40.2082 | -1.6506 | 0.5636 | -4.0821 | -27.8378 | 654 | 1.275
P1 | C37 | 654 | (20_d) 1.4CM | Combination |  | 2.55 | -283.7914 | -40.2082 | -1.6506 | 0.5636 | -1.9776 | 23.4277 | 654 | 2.55
P1 | C37 | 654 | (21_d) 1.2CM+1.6CV+1.6H+0.5G | Combination |  | 0 | -392.8164 | -46.6582 | -1.1589 | 1.3937 | -8.0873 | -88.5622 | 654 | 0
P1 | C37 | 654 | (21_d) 1.2CM+1.6CV+1.6H+0.5G | Combination |  | 1.275 | -378.7404 | -46.6582 | -1.1589 | 1.3937 | -6.6098 | -29.073 | 654 | 1.275
P1 | C37 | 654 | (21_d) 1.2CM+1.6CV+1.6H+0.5G | Combination |  | 2.55 | -364.6644 | -46.6582 | -1.1589 | 1.3937 | -5.1322 | 30.4162 | 654 | 2.55
P1 | C37 | 654 | (22_d) 1.2CM+1.0CV+1.6H+G | Combination |  | 0 | -347.3833 | -42.5499 | -0.9039 | 1.322 | -6.4066 | -80.5786 | 654 | 0
P1 | C37 | 654 | (22_d) 1.2CM+1.0CV+1.6H+G | Combination |  | 1.275 | -333.3073 | -42.5499 | -0.9039 | 1.322 | -5.2542 | -26.3275 | 654 | 1.275
P1 | C37 | 654 | (22_d) 1.2CM+1.0CV+1.6H+G | Combination |  | 2.55 | -319.2313 | -42.5499 | -0.9039 | 1.322 | -4.1017 | 27.9236 | 654 | 2.55
P1 | C37 | 654 | (23_d) 1.2CM+0.5Wx+1.6H | Combination | Max | 0 | -267.9507 | -24.476 | -7.8616 | 1.5784 | -15.7227 | -44.7841 | 654 | 0
P1 | C37 | 654 | (23_d) 1.2CM+0.5Wx+1.6H | Combination | Max | 1.275 | -253.8747 | -24.476 | -7.8616 | 1.5784 | -5.6992 | -13.5772 | 654 | 1.275
P1 | C37 | 654 | (23_d) 1.2CM+0.5Wx+1.6H | Combination | Max | 2.55 | -239.7987 | -24.476 | -7.8616 | 1.5784 | 8.2038 | 40.3675 | 654 | 2.55
P1 | C37 | 654 | (23_d) 1.2CM+0.5Wx+1.6H | Combination | Min | 0 | -269.0701 | -66.3413 | -12.2249 | 0.447 | -22.9697 | -128.8027 | 654 | 0
P1 | C37 | 654 | (23_d) 1.2CM+0.5Wx+1.6H | Combination | Min | 1.275 | -254.9941 | -66.3413 | -12.2249 | 0.447 | -7.383 | -44.2176 | 654 | 1.275
P1 | C37 | 654 | (23_d) 1.2CM+0.5Wx+1.6H | Combination | Min | 2.55 | -240.9181 | -66.3413 | -12.2249 | 0.447 | 4.3243 | 17.6297 | 654 | 2.55
P1 | C37 | 654 | (24_d) 1.2CM+0.5Wy+1.6H | Combination | Max | 0 | -268.1522 | 5.9934 | -2.3569 | 2.7097 | -6.8778 | 16.335 | 654 | 0
P1 | C37 | 654 | (24_d) 1.2CM+0.5Wy+1.6H | Combination | Max | 1.275 | -254.0762 | 5.9934 | -2.3569 | 2.7097 | -3.8728 | 8.6934 | 654 | 1.275
P1 | C37 | 654 | (24_d) 1.2CM+0.5Wy+1.6H | Combination | Max | 2.55 | -240.0002 | 5.9934 | -2.3569 | 2.7097 | 8.2631 | 19.3139 | 654 | 2.55
P1 | C37 | 654 | (24_d) 1.2CM+0.5Wy+1.6H | Combination | Min | 0 | -271.4258 | -27.646 | -12.4353 | 1.1769 | -23.4468 | -51.1833 | 654 | 0
P1 | C37 | 654 | (24_d) 1.2CM+0.5Wy+1.6H | Combination | Min | 1.275 | -257.3498 | -27.646 | -12.4353 | 1.1769 | -7.5919 | -15.9347 | 654 | 1.275
P1 | C37 | 654 | (24_d) 1.2CM+0.5Wy+1.6H | Combination | Min | 2.55 | -243.2738 | -27.646 | -12.4353 | 1.1769 | -0.8677 | 1.0519 | 654 | 2.55
P1 | C37 | 654 | (25_d) 1.2CM+1.0Wx+1.0CV+1.6H | Combination | Max | 0 | -339.9632 | -20.1128 | -15.6675 | 2.0739 | -30.639 | -35.6338 | 654 | 0
P1 | C37 | 654 | (25_d) 1.2CM+1.0Wx+1.0CV+1.6H | Combination | Max | 1.275 | -325.8872 | -20.1128 | -15.6675 | 2.0739 | -10.663 | -9.99 | 654 | 1.275
P1 | C37 | 654 | (25_d) 1.2CM+1.0Wx+1.0CV+1.6H | Combination | Max | 2.55 | -311.8112 | -20.1128 | -15.6675 | 2.0739 | 17.0719 | 61.1294 | 654 | 2.55
P1 | C37 | 654 | (25_d) 1.2CM+1.0Wx+1.0CV+1.6H | Combination | Min | 0 | -342.2021 | -103.8434 | -24.3941 | -0.1889 | -45.133 | -203.6712 | 654 | 0
P1 | C37 | 654 | (25_d) 1.2CM+1.0Wx+1.0CV+1.6H | Combination | Min | 1.275 | -328.1261 | -103.8434 | -24.3941 | -0.1889 | -14.0305 | -71.2709 | 654 | 1.275
P1 | C37 | 654 | (25_d) 1.2CM+1.0Wx+1.0CV+1.6H | Combination | Min | 2.55 | -314.0501 | -103.8434 | -24.3941 | -0.1889 | 9.3131 | 15.6539 | 654 | 2.55
P1 | C37 | 654 | (26_d) 1.2CM+1.0Wy+1.0CV+1.6H | Combination | Max | 0 | -340.3662 | 40.8259 | -4.6581 | 4.3365 | -12.9492 | 86.6042 | 654 | 0
P1 | C37 | 654 | (26_d) 1.2CM+1.0Wy+1.0CV+1.6H | Combination | Max | 1.275 | -326.2902 | 40.8259 | -4.6581 | 4.3365 | -7.0101 | 34.5512 | 654 | 1.275
P1 | C37 | 654 | (26_d) 1.2CM+1.0Wy+1.0CV+1.6H | Combination | Max | 2.55 | -312.2142 | 40.8259 | -4.6581 | 4.3365 | 17.1906 | 19.0222 | 654 | 2.55
P1 | C37 | 654 | (26_d) 1.2CM+1.0Wy+1.0CV+1.6H | Combination | Min | 0 | -346.9134 | -26.4528 | -24.8148 | 1.2709 | -46.0873 | -48.4323 | 654 | 0
P1 | C37 | 654 | (26_d) 1.2CM+1.0Wy+1.0CV+1.6H | Combination | Min | 1.275 | -332.8374 | -26.4528 | -24.8148 | 1.2709 | -14.4483 | -14.7051 | 654 | 1.275
P1 | C37 | 654 | (26_d) 1.2CM+1.0Wy+1.0CV+1.6H | Combination | Min | 2.55 | -318.7614 | -26.4528 | -24.8148 | 1.2709 | -1.071 | -17.5018 | 654 | 2.55
P1 | C37 | 654 | (27_d) 1.2CM+1.0OrtX+1.0CV+1.6H | Combination | Max | 0 | -330.34 | 93.384 | 52.9292 | 7.3989 | 82.4117 | 193.2146 | 654 | 0
P1 | C37 | 654 | (27_d) 1.2CM+1.0OrtX+1.0CV+1.6H | Combination | Max | 1.275 | -316.264 | 93.384 | 52.9292 | 7.3989 | 14.9357 | 74.2072 | 654 | 1.275
P1 | C37 | 654 | (27_d) 1.2CM+1.0OrtX+1.0CV+1.6H | Combination | Max | 2.55 | -302.188 | 93.384 | 52.9292 | 7.3989 | 44.3665 | 100.9002 | 654 | 2.55
P1 | C37 | 654 | (27_d) 1.2CM+1.0OrtX+1.0CV+1.6H | Combination | Min | 0 | -364.4242 | -178.4512 | -54.7406 | -4.7551 | -95.2293 | -354.3072 | 654 | 0
P1 | C37 | 654 | (27_d) 1.2CM+1.0OrtX+1.0CV+1.6H | Combination | Min | 1.275 | -350.3482 | -178.4512 | -54.7406 | -4.7551 | -25.4438 | -126.8392 | 654 | 1.275
P1 | C37 | 654 | (27_d) 1.2CM+1.0OrtX+1.0CV+1.6H | Combination | Min | 2.55 | -336.2722 | -178.4512 | -54.7406 | -4.7551 | -52.5652 | -45.0715 | 654 | 2.55
P1 | C37 | 654 | (28_d) 1.2CM+1.0OrtY+1.0CV+1.6H | Combination | Max | 0 | -338.3662 | 64.373 | 27.8904 | 5.3394 | 41.1075 | 134.5609 | 654 | 0
P1 | C37 | 654 | (28_d) 1.2CM+1.0OrtY+1.0CV+1.6H | Combination | Max | 1.275 | -324.2902 | 64.373 | 27.8904 | 5.3394 | 5.5572 | 52.5885 | 654 | 1.275
P1 | C37 | 654 | (28_d) 1.2CM+1.0OrtY+1.0CV+1.6H | Combination | Max | 2.55 | -310.2142 | 64.373 | 27.8904 | 5.3394 | 21.8227 | 85.7001 | 654 | 2.55
P1 | C37 | 654 | (28_d) 1.2CM+1.0OrtY+1.0CV+1.6H | Combination | Min | 0 | -356.398 | -149.4401 | -29.7017 | -2.6957 | -53.9251 | -295.6535 | 654 | 0
P1 | C37 | 654 | (28_d) 1.2CM+1.0OrtY+1.0CV+1.6H | Combination | Min | 1.275 | -342.322 | -149.4401 | -29.7017 | -2.6957 | -16.0654 | -105.2205 | 654 | 1.275
P1 | C37 | 654 | (28_d) 1.2CM+1.0OrtY+1.0CV+1.6H | Combination | Min | 2.55 | -328.246 | -149.4401 | -29.7017 | -2.6957 | -30.0214 | -29.8715 | 654 | 2.55
P1 | C37 | 654 | (29_d) 0.9CM+1.0Wx+1.6H | Combination | Max | 0 | -196.3908 | -4.6496 | -14.8888 | 1.8336 | -26.5122 | -5.3771 | 654 | 0
P1 | C37 | 654 | (29_d) 0.9CM+1.0Wx+1.6H | Combination | Max | 1.275 | -185.8338 | -4.6496 | -14.8888 | 1.8336 | -7.5289 | 0.5511 | 654 | 1.275
P1 | C37 | 654 | (29_d) 0.9CM+1.0Wx+1.6H | Combination | Max | 2.55 | -175.2768 | -4.6496 | -14.8888 | 1.8336 | 19.2132 | 51.9548 | 654 | 2.55
P1 | C37 | 654 | (29_d) 0.9CM+1.0Wx+1.6H | Combination | Min | 0 | -198.6297 | -88.3801 | -23.6154 | -0.4291 | -41.0061 | -173.4145 | 654 | 0
P1 | C37 | 654 | (29_d) 0.9CM+1.0Wx+1.6H | Combination | Min | 1.275 | -188.0727 | -88.3801 | -23.6154 | -0.4291 | -10.8965 | -60.7298 | 654 | 1.275
P1 | C37 | 654 | (29_d) 0.9CM+1.0Wx+1.6H | Combination | Min | 2.55 | -177.5157 | -88.3801 | -23.6154 | -0.4291 | 11.4543 | 6.4793 | 654 | 2.55
P1 | C37 | 654 | (30_d) 0.9CM+1.0Wy+1.6H | Combination | Max | 0 | -196.7938 | 56.2891 | -3.8795 | 4.0963 | -8.8223 | 116.8609 | 654 | 0
P1 | C37 | 654 | (30_d) 0.9CM+1.0Wy+1.6H | Combination | Max | 1.275 | -186.2368 | 56.2891 | -3.8795 | 4.0963 | -3.876 | 45.0922 | 654 | 1.275
P1 | C37 | 654 | (30_d) 0.9CM+1.0Wy+1.6H | Combination | Max | 2.55 | -175.6798 | 56.2891 | -3.8795 | 4.0963 | 19.3318 | 9.8476 | 654 | 2.55
P1 | C37 | 654 | (30_d) 0.9CM+1.0Wy+1.6H | Combination | Min | 0 | -203.341 | -10.9895 | -24.0362 | 1.0307 | -41.9604 | -18.1756 | 654 | 0
P1 | C37 | 654 | (30_d) 0.9CM+1.0Wy+1.6H | Combination | Min | 1.275 | -192.784 | -10.9895 | -24.0362 | 1.0307 | -11.3143 | -4.164 | 654 | 1.275
P1 | C37 | 654 | (30_d) 0.9CM+1.0Wy+1.6H | Combination | Min | 2.55 | -182.227 | -10.9895 | -24.0362 | 1.0307 | 1.0703 | -26.6764 | 654 | 2.55
P1 | C37 | 654 | (31_d) 0.9CM+1.0OrtX+1.6H | Combination | Max | 0 | -186.7676 | 108.8473 | 53.7079 | 7.1587 | 86.5386 | 223.4713 | 654 | 0
P1 | C37 | 654 | (31_d) 0.9CM+1.0OrtX+1.6H | Combination | Max | 1.275 | -176.2106 | 108.8473 | 53.7079 | 7.1587 | 18.0697 | 84.7482 | 654 | 1.275
P1 | C37 | 654 | (31_d) 0.9CM+1.0OrtX+1.6H | Combination | Max | 2.55 | -165.6536 | 108.8473 | 53.7079 | 7.1587 | 46.5077 | 91.7256 | 654 | 2.55
P1 | C37 | 654 | (31_d) 0.9CM+1.0OrtX+1.6H | Combination | Min | 0 | -220.8518 | -162.9879 | -53.9619 | -4.9954 | -91.1024 | -324.0505 | 654 | 0
P1 | C37 | 654 | (31_d) 0.9CM+1.0OrtX+1.6H | Combination | Min | 1.275 | -210.2948 | -162.9879 | -53.9619 | -4.9954 | -22.3097 | -116.2981 | 654 | 1.275
P1 | C37 | 654 | (31_d) 0.9CM+1.0OrtX+1.6H | Combination | Min | 2.55 | -199.7378 | -162.9879 | -53.9619 | -4.9954 | -50.4239 | -54.2461 | 654 | 2.55
P1 | C37 | 654 | (32_d) 0.9CM+1.0OrtY+1.6H | Combination | Max | 0 | -194.7938 | 79.8362 | 28.6691 | 5.0992 | 45.2344 | 164.8176 | 654 | 0
P1 | C37 | 654 | (32_d) 0.9CM+1.0OrtY+1.6H | Combination | Max | 1.275 | -184.2368 | 79.8362 | 28.6691 | 5.0992 | 8.6913 | 63.1295 | 654 | 1.275
P1 | C37 | 654 | (32_d) 0.9CM+1.0OrtY+1.6H | Combination | Max | 2.55 | -173.6798 | 79.8362 | 28.6691 | 5.0992 | 23.9639 | 76.5255 | 654 | 2.55
P1 | C37 | 654 | (32_d) 0.9CM+1.0OrtY+1.6H | Combination | Min | 0 | -212.8256 | -133.9769 | -28.923 | -2.9359 | -49.7982 | -265.3968 | 654 | 0
P1 | C37 | 654 | (32_d) 0.9CM+1.0OrtY+1.6H | Combination | Min | 1.275 | -202.2686 | -133.9769 | -28.923 | -2.9359 | -12.9313 | -94.6794 | 654 | 1.275
P1 | C37 | 654 | (32_d) 0.9CM+1.0OrtY+1.6H | Combination | Min | 2.55 | -191.7116 | -133.9769 | -28.923 | -2.9359 | -27.8801 | -39.0461 | 654 | 2.55
P1 | C37 | 654 | (60_d) EnvolventeDiseño | Combination | Max | 0 | -186.7676 | 108.8473 | 53.7079 | 7.3989 | 86.5386 | 223.4713 | 654 | 0
P1 | C37 | 654 | (60_d) EnvolventeDiseño | Combination | Max | 1.275 | -176.2106 | 108.8473 | 53.7079 | 7.3989 | 18.0697 | 84.7482 | 654 | 1.275
P1 | C37 | 654 | (60_d) EnvolventeDiseño | Combination | Max | 2.55 | -165.6536 | 108.8473 | 53.7079 | 7.3989 | 46.5077 | 100.9002 | 654 | 2.55
P1 | C37 | 654 | (60_d) EnvolventeDiseño | Combination | Min | 0 | -392.8164 | -178.4512 | -54.7406 | -4.9954 | -95.2293 | -354.3072 | 654 | 0
P1 | C37 | 654 | (60_d) EnvolventeDiseño | Combination | Min | 1.275 | -378.7404 | -178.4512 | -54.7406 | -4.9954 | -25.4438 | -126.8392 | 654 | 1.275
P1 | C37 | 654 | (60_d) EnvolventeDiseño | Combination | Min | 2.55 | -364.6644 | -178.4512 | -54.7406 | -4.9954 | -52.5652 | -54.2461 | 654 | 2.55
P1 | C37 | 654 | (62_d) EnvolventeCortanteColumnas | Combination | Max | 0 | -152.425 | 381.9047 | 160.4436 | 18.8336 | 262.4843 | 770.4307 | 654 | 0
P1 | C37 | 654 | (62_d) EnvolventeCortanteColumnas | Combination | Max | 1.275 | -141.868 | 381.9047 | 160.4436 | 18.8336 | 57.945 | 283.6739 | 654 | 1.275
P1 | C37 | 654 | (62_d) EnvolventeCortanteColumnas | Combination | Max | 2.55 | -131.311 | 381.9047 | 160.4436 | 18.8336 | 144.1261 | 243.1928 | 654 | 2.55
P1 | C37 | 654 | (62_d) EnvolventeCortanteColumnas | Combination | Min | 0 | -398.25 | -449.0641 | -163.3445 | -17.8687 | -274.5654 | -902.3915 | 654 | 0
P1 | C37 | 654 | (62_d) EnvolventeCortanteColumnas | Combination | Min | 1.275 | -384.174 | -449.0641 | -163.3445 | -17.8687 | -66.3275 | -330.0063 | 654 | 1.275
P1 | C37 | 654 | (62_d) EnvolventeCortanteColumnas | Combination | Min | 2.55 | -370.098 | -449.0641 | -163.3445 | -17.8687 | -148.81 | -203.8969 | 654 | 2.55
P1 | C38 | 655 | SismoX (e=0.00) | LinRespSpec | Max | 0 | 280.1616 | 497.7225 | 297.5061 | 24.0911 | 479.8539 | 1017.9709 | 655 | 0
P1 | C38 | 655 | SismoX (e=0.00) | LinRespSpec | Max | 1.275 | 280.1616 | 497.7225 | 297.5061 | 24.0911 | 100.5797 | 383.5268 | 655 | 1.275
P1 | C38 | 655 | SismoX (e=0.00) | LinRespSpec | Max | 2.55 | 280.1616 | 497.7225 | 297.5061 | 24.0911 | 278.8199 | 251.6853 | 655 | 2.55
P1 | C38 | 655 | SismoY (e=0.00) | LinRespSpec | Max | 0 | 212.6801 | 315.1065 | 117.2537 | 10.8517 | 187.989 | 645.0436 | 655 | 0
P1 | C38 | 655 | SismoY (e=0.00) | LinRespSpec | Max | 1.275 | 212.6801 | 315.1065 | 117.2537 | 10.8517 | 38.6333 | 243.6741 | 655 | 1.275
P1 | C38 | 655 | SismoY (e=0.00) | LinRespSpec | Max | 2.55 | 212.6801 | 315.1065 | 117.2537 | 10.8517 | 111.107 | 159.6756 | 655 | 2.55
P1 | C38 | 655 | (20_d) 1.4CM | Combination |  | 0 | -262.3585 | -73.6983 | -1.0525 | 0.5636 | -11.4941 | -123.9622 | 655 | 0
P1 | C38 | 655 | (20_d) 1.4CM | Combination |  | 1.275 | -245.9365 | -73.6983 | -1.0525 | 0.5636 | -10.1522 | -29.9969 | 655 | 1.275
P1 | C38 | 655 | (20_d) 1.4CM | Combination |  | 2.55 | -229.5145 | -73.6983 | -1.0525 | 0.5636 | -8.8103 | 63.9685 | 655 | 2.55
P1 | C38 | 655 | (21_d) 1.2CM+1.6CV+1.6H+0.5G | Combination |  | 0 | -305.1846 | -89.0576 | -0.3506 | 1.3937 | -11.4197 | -145.9314 | 655 | 0
P1 | C38 | 655 | (21_d) 1.2CM+1.6CV+1.6H+0.5G | Combination |  | 1.275 | -291.1086 | -89.0576 | -0.3506 | 1.3937 | -10.9727 | -32.383 | 655 | 1.275
P1 | C38 | 655 | (21_d) 1.2CM+1.6CV+1.6H+0.5G | Combination |  | 2.55 | -277.0326 | -89.0576 | -0.3506 | 1.3937 | -10.5257 | 81.1654 | 655 | 2.55
P1 | C38 | 655 | (22_d) 1.2CM+1.0CV+1.6H+G | Combination |  | 0 | -274.5601 | -79.7756 | 1.0637 | 1.322 | -8.3835 | -130.8011 | 655 | 0
P1 | C38 | 655 | (22_d) 1.2CM+1.0CV+1.6H+G | Combination |  | 1.275 | -260.4841 | -79.7756 | 1.0637 | 1.322 | -9.7397 | -29.0872 | 655 | 1.275
P1 | C38 | 655 | (22_d) 1.2CM+1.0CV+1.6H+G | Combination |  | 2.55 | -246.4081 | -79.7756 | 1.0637 | 1.322 | -11.0959 | 72.6268 | 655 | 2.55
P1 | C38 | 655 | (23_d) 1.2CM+0.5Wx+1.6H | Combination | Max | 0 | -201.5167 | -53.2681 | -2.2434 | 1.5784 | -12.1423 | -83.3157 | 655 | 0
P1 | C38 | 655 | (23_d) 1.2CM+0.5Wx+1.6H | Combination | Max | 1.275 | -187.4407 | -53.2681 | -2.2434 | 1.5784 | -9.2819 | -15.3989 | 655 | 1.275
P1 | C38 | 655 | (23_d) 1.2CM+0.5Wx+1.6H | Combination | Max | 2.55 | -173.3647 | -53.2681 | -2.2434 | 1.5784 | 2.1021 | 73.1403 | 655 | 2.55
P1 | C38 | 655 | (23_d) 1.2CM+0.5Wx+1.6H | Combination | Min | 0 | -226.1196 | -93.717 | -11.6283 | 0.447 | -27.55 | -165.8379 | 655 | 0
P1 | C38 | 655 | (23_d) 1.2CM+0.5Wx+1.6H | Combination | Min | 1.275 | -212.0436 | -93.717 | -11.6283 | 0.447 | -12.724 | -46.3488 | 655 | 1.275
P1 | C38 | 655 | (23_d) 1.2CM+0.5Wx+1.6H | Combination | Min | 2.55 | -197.9676 | -93.717 | -11.6283 | 0.447 | -6.4216 | 52.5179 | 655 | 2.55
P1 | C38 | 655 | (24_d) 1.2CM+0.5Wy+1.6H | Combination | Max | 0 | -228.9445 | -24.2091 | 9.3224 | 2.7097 | 5.9096 | -23.6622 | 655 | 0
P1 | C38 | 655 | (24_d) 1.2CM+0.5Wy+1.6H | Combination | Max | 1.275 | -214.8685 | -24.2091 | 9.3224 | 2.7097 | -5.9765 | 7.2045 | 655 | 1.275
P1 | C38 | 655 | (24_d) 1.2CM+0.5Wy+1.6H | Combination | Max | 2.55 | -200.7925 | -24.2091 | 9.3224 | 2.7097 | -1.1978 | 54.5421 | 655 | 2.55
P1 | C38 | 655 | (24_d) 1.2CM+0.5Wy+1.6H | Combination | Min | 0 | -251.7444 | -56.6555 | -8.5159 | 1.1769 | -22.9134 | -89.9294 | 655 | 0
P1 | C38 | 655 | (24_d) 1.2CM+0.5Wy+1.6H | Combination | Min | 1.275 | -237.6684 | -56.6555 | -8.5159 | 1.1769 | -12.0556 | -17.6936 | 655 | 1.275
P1 | C38 | 655 | (24_d) 1.2CM+0.5Wy+1.6H | Combination | Min | 2.55 | -223.5924 | -56.6555 | -8.5159 | 1.1769 | -17.8626 | 37.8853 | 655 | 2.55
P1 | C38 | 655 | (25_d) 1.2CM+1.0Wx+1.0CV+1.6H | Combination | Max | 0 | -230.5449 | -57.7159 | -10.2623 | 2.0739 | -26.0186 | -86.2962 | 655 | 0
P1 | C38 | 655 | (25_d) 1.2CM+1.0Wx+1.0CV+1.6H | Combination | Max | 1.275 | -216.4689 | -57.7159 | -10.2623 | 2.0739 | -12.9342 | -12.7084 | 655 | 1.275
P1 | C38 | 655 | (25_d) 1.2CM+1.0Wx+1.0CV+1.6H | Combination | Max | 2.55 | -202.3929 | -57.7159 | -10.2623 | 2.0739 | 17.1975 | 102.1241 | 655 | 2.55
P1 | C38 | 655 | (25_d) 1.2CM+1.0Wx+1.0CV+1.6H | Combination | Min | 0 | -279.7505 | -138.6136 | -29.032 | -0.1889 | -56.8341 | -251.3406 | 655 | 0
P1 | C38 | 655 | (25_d) 1.2CM+1.0Wx+1.0CV+1.6H | Combination | Min | 1.275 | -265.6745 | -138.6136 | -29.032 | -0.1889 | -19.8183 | -74.6083 | 655 | 1.275
P1 | C38 | 655 | (25_d) 1.2CM+1.0Wx+1.0CV+1.6H | Combination | Min | 2.55 | -251.5985 | -138.6136 | -29.032 | -0.1889 | 0.1502 | 60.8793 | 655 | 2.55
P1 | C38 | 655 | (26_d) 1.2CM+1.0Wy+1.0CV+1.6H | Combination | Max | 0 | -285.4003 | 0.402 | 12.8694 | 4.3365 | 10.0851 | 33.0109 | 655 | 0
P1 | C38 | 655 | (26_d) 1.2CM+1.0Wy+1.0CV+1.6H | Combination | Max | 1.275 | -271.3243 | 0.402 | 12.8694 | 4.3365 | -6.3234 | 32.4983 | 655 | 1.275
P1 | C38 | 655 | (26_d) 1.2CM+1.0Wy+1.0CV+1.6H | Combination | Max | 2.55 | -257.2483 | 0.402 | 12.8694 | 4.3365 | 10.5977 | 64.9277 | 655 | 2.55
P1 | C38 | 655 | (26_d) 1.2CM+1.0Wy+1.0CV+1.6H | Combination | Min | 0 | -331.0002 | -64.4906 | -22.8073 | 1.2709 | -47.5609 | -99.5235 | 655 | 0
P1 | C38 | 655 | (26_d) 1.2CM+1.0Wy+1.0CV+1.6H | Combination | Min | 1.275 | -316.9242 | -64.4906 | -22.8073 | 1.2709 | -18.4816 | -17.2979 | 655 | 1.275
P1 | C38 | 655 | (26_d) 1.2CM+1.0Wy+1.0CV+1.6H | Combination | Min | 2.55 | -302.8482 | -64.4906 | -22.8073 | 1.2709 | -22.7319 | 31.6141 | 655 | 2.55
P1 | C38 | 655 | (27_d) 1.2CM+1.0OrtX+1.0CV+1.6H | Combination | Max | 0 | -198.1333 | 51.852 | 74.9907 | 7.3989 | 110.7801 | 138.449 | 655 | 0
P1 | C38 | 655 | (27_d) 1.2CM+1.0OrtX+1.0CV+1.6H | Combination | Max | 1.275 | -184.0573 | 51.852 | 74.9907 | 7.3989 | 15.1867 | 72.3976 | 655 | 1.275
P1 | C38 | 655 | (27_d) 1.2CM+1.0OrtX+1.0CV+1.6H | Combination | Max | 2.55 | -169.9813 | 51.852 | 74.9907 | 7.3989 | 58.2741 | 139.1936 | 655 | 2.55
P1 | C38 | 655 | (27_d) 1.2CM+1.0OrtX+1.0CV+1.6H | Combination | Min | 0 | -351.0069 | -211.3722 | -72.8681 | -4.7551 | -127.5535 | -399.9883 | 655 | 0
P1 | C38 | 655 | (27_d) 1.2CM+1.0OrtX+1.0CV+1.6H | Combination | Min | 1.275 | -336.9309 | -211.3722 | -72.8681 | -4.7551 | -34.6664 | -130.5487 | 655 | 1.275
P1 | C38 | 655 | (27_d) 1.2CM+1.0OrtX+1.0CV+1.6H | Combination | Min | 2.55 | -322.8549 | -211.3722 | -72.8681 | -4.7551 | -80.4601 | 6.0434 | 655 | 2.55
P1 | C38 | 655 | (28_d) 1.2CM+1.0OrtY+1.0CV+1.6H | Combination | Max | 0 | -208.6305 | 23.4451 | 46.9514 | 5.3394 | 65.3789 | 80.4381 | 655 | 0
P1 | C38 | 655 | (28_d) 1.2CM+1.0OrtY+1.0CV+1.6H | Combination | Max | 1.275 | -194.5545 | 23.4451 | 46.9514 | 5.3394 | 5.5506 | 50.6427 | 655 | 1.275
P1 | C38 | 655 | (28_d) 1.2CM+1.0OrtY+1.0CV+1.6H | Combination | Max | 2.55 | -180.4785 | 23.4451 | 46.9514 | 5.3394 | 32.1855 | 124.881 | 655 | 2.55
P1 | C38 | 655 | (28_d) 1.2CM+1.0OrtY+1.0CV+1.6H | Combination | Min | 0 | -340.5098 | -182.9652 | -44.8288 | -2.6957 | -82.1523 | -341.9774 | 655 | 0
P1 | C38 | 655 | (28_d) 1.2CM+1.0OrtY+1.0CV+1.6H | Combination | Min | 1.275 | -326.4338 | -182.9652 | -44.8288 | -2.6957 | -25.0303 | -108.7938 | 655 | 1.275
P1 | C38 | 655 | (28_d) 1.2CM+1.0OrtY+1.0CV+1.6H | Combination | Min | 2.55 | -312.3578 | -182.9652 | -44.8288 | -2.6957 | -54.3714 | 20.356 | 655 | 2.55
P1 | C38 | 655 | (29_d) 0.9CM+1.0Wx+1.6H | Combination | Max | 0 | -123.2844 | -26.4535 | -7.6796 | 1.8336 | -18.4952 | -34.5157 | 655 | 0
P1 | C38 | 655 | (29_d) 0.9CM+1.0Wx+1.6H | Combination | Max | 1.275 | -112.7274 | -26.4535 | -7.6796 | 1.8336 | -8.7036 | -0.7874 | 655 | 1.275
P1 | C38 | 655 | (29_d) 0.9CM+1.0Wx+1.6H | Combination | Max | 2.55 | -102.1704 | -26.4535 | -7.6796 | 1.8336 | 18.1352 | 74.1856 | 655 | 2.55
P1 | C38 | 655 | (29_d) 0.9CM+1.0Wx+1.6H | Combination | Min | 0 | -172.4901 | -107.3512 | -26.4494 | -0.4291 | -49.3106 | -199.5601 | 655 | 0
P1 | C38 | 655 | (29_d) 0.9CM+1.0Wx+1.6H | Combination | Min | 1.275 | -161.9331 | -107.3512 | -26.4494 | -0.4291 | -15.5877 | -62.6873 | 655 | 1.275
P1 | C38 | 655 | (29_d) 0.9CM+1.0Wx+1.6H | Combination | Min | 2.55 | -151.3761 | -107.3512 | -26.4494 | -0.4291 | 1.0879 | 32.9408 | 655 | 2.55
P1 | C38 | 655 | (30_d) 0.9CM+1.0Wy+1.6H | Combination | Max | 0 | -178.1399 | 31.6644 | 15.452 | 4.0963 | 17.6085 | 84.7914 | 655 | 0
P1 | C38 | 655 | (30_d) 0.9CM+1.0Wy+1.6H | Combination | Max | 1.275 | -167.5829 | 31.6644 | 15.452 | 4.0963 | -2.0928 | 44.4193 | 655 | 1.275
P1 | C38 | 655 | (30_d) 0.9CM+1.0Wy+1.6H | Combination | Max | 2.55 | -157.0259 | 31.6644 | 15.452 | 4.0963 | 11.5355 | 36.9892 | 655 | 2.55
P1 | C38 | 655 | (30_d) 0.9CM+1.0Wy+1.6H | Combination | Min | 0 | -223.7398 | -33.2283 | -20.2247 | 1.0307 | -40.0375 | -47.743 | 655 | 0
P1 | C38 | 655 | (30_d) 0.9CM+1.0Wy+1.6H | Combination | Min | 1.275 | -213.1828 | -33.2283 | -20.2247 | 1.0307 | -14.251 | -5.3769 | 655 | 1.275
P1 | C38 | 655 | (30_d) 0.9CM+1.0Wy+1.6H | Combination | Min | 2.55 | -202.6258 | -33.2283 | -20.2247 | 1.0307 | -21.7942 | 3.6756 | 655 | 2.55
P1 | C38 | 655 | (31_d) 0.9CM+1.0OrtX+1.6H | Combination | Max | 0 | -90.8729 | 83.1144 | 77.5733 | 7.1587 | 118.3035 | 190.2295 | 655 | 0
P1 | C38 | 655 | (31_d) 0.9CM+1.0OrtX+1.6H | Combination | Max | 1.275 | -80.3159 | 83.1144 | 77.5733 | 7.1587 | 19.4173 | 84.3186 | 655 | 1.275
P1 | C38 | 655 | (31_d) 0.9CM+1.0OrtX+1.6H | Combination | Max | 2.55 | -69.7589 | 83.1144 | 77.5733 | 7.1587 | 59.2118 | 111.2551 | 655 | 2.55
P1 | C38 | 655 | (31_d) 0.9CM+1.0OrtX+1.6H | Combination | Min | 0 | -243.7465 | -180.1098 | -70.2855 | -4.9954 | -120.0301 | -348.2078 | 655 | 0
P1 | C38 | 655 | (31_d) 0.9CM+1.0OrtX+1.6H | Combination | Min | 1.275 | -233.1895 | -180.1098 | -70.2855 | -4.9954 | -30.4359 | -118.6277 | 655 | 1.275
P1 | C38 | 655 | (31_d) 0.9CM+1.0OrtX+1.6H | Combination | Min | 2.55 | -222.6325 | -180.1098 | -70.2855 | -4.9954 | -79.5224 | -21.8951 | 655 | 2.55
P1 | C38 | 655 | (32_d) 0.9CM+1.0OrtY+1.6H | Combination | Max | 0 | -101.37 | 54.7075 | 49.534 | 5.0992 | 72.9023 | 132.2186 | 655 | 0
P1 | C38 | 655 | (32_d) 0.9CM+1.0OrtY+1.6H | Combination | Max | 1.275 | -90.813 | 54.7075 | 49.534 | 5.0992 | 9.7812 | 62.5637 | 655 | 1.275
P1 | C38 | 655 | (32_d) 0.9CM+1.0OrtY+1.6H | Combination | Max | 2.55 | -80.256 | 54.7075 | 49.534 | 5.0992 | 33.1232 | 96.9425 | 655 | 2.55
P1 | C38 | 655 | (32_d) 0.9CM+1.0OrtY+1.6H | Combination | Min | 0 | -233.2494 | -151.7029 | -42.2462 | -2.9359 | -74.6289 | -290.1969 | 655 | 0
P1 | C38 | 655 | (32_d) 0.9CM+1.0OrtY+1.6H | Combination | Min | 1.275 | -222.6924 | -151.7029 | -42.2462 | -2.9359 | -20.7998 | -96.8728 | 655 | 1.275
P1 | C38 | 655 | (32_d) 0.9CM+1.0OrtY+1.6H | Combination | Min | 2.55 | -212.1354 | -151.7029 | -42.2462 | -2.9359 | -53.4337 | -7.5825 | 655 | 2.55
P1 | C38 | 655 | (60_d) EnvolventeDiseño | Combination | Max | 0 | -90.8729 | 83.1144 | 77.5733 | 7.3989 | 118.3035 | 190.2295 | 655 | 0
P1 | C38 | 655 | (60_d) EnvolventeDiseño | Combination | Max | 1.275 | -80.3159 | 83.1144 | 77.5733 | 7.3989 | 19.4173 | 84.3186 | 655 | 1.275
P1 | C38 | 655 | (60_d) EnvolventeDiseño | Combination | Max | 2.55 | -69.7589 | 83.1144 | 77.5733 | 7.3989 | 59.2118 | 139.1936 | 655 | 2.55
P1 | C38 | 655 | (60_d) EnvolventeDiseño | Combination | Min | 0 | -351.0069 | -211.3722 | -72.8681 | -4.9954 | -127.5535 | -399.9883 | 655 | 0
P1 | C38 | 655 | (60_d) EnvolventeDiseño | Combination | Min | 1.275 | -336.9309 | -211.3722 | -72.8681 | -4.9954 | -34.6664 | -130.5487 | 655 | 1.275
P1 | C38 | 655 | (60_d) EnvolventeDiseño | Combination | Min | 2.55 | -322.8549 | -211.3722 | -72.8681 | -4.9954 | -80.4601 | -21.8951 | 655 | 2.55
P1 | C38 | 655 | (62_d) EnvolventeCortanteColumnas | Combination | Max | 0 | 60.6514 | 347.4588 | 221.1115 | 18.8336 | 350.1113 | 727.966 | 655 | 0
P1 | C38 | 655 | (62_d) EnvolventeCortanteColumnas | Combination | Max | 1.275 | 71.2084 | 347.4588 | 221.1115 | 18.8336 | 68.2534 | 285.1357 | 655 | 1.275
P1 | C38 | 655 | (62_d) EnvolventeCortanteColumnas | Combination | Max | 2.55 | 81.7654 | 347.4588 | 221.1115 | 18.8336 | 202.4376 | 268.7864 | 655 | 2.55
P1 | C38 | 655 | (62_d) EnvolventeCortanteColumnas | Combination | Min | 0 | -505.2298 | -473.4761 | -225.0474 | -17.8687 | -372.4129 | -939.1265 | 655 | 0
P1 | C38 | 655 | (62_d) EnvolventeCortanteColumnas | Combination | Min | 1.275 | -491.1538 | -473.4761 | -225.0474 | -17.8687 | -85.5368 | -335.6241 | 655 | 1.275
P1 | C38 | 655 | (62_d) EnvolventeCortanteColumnas | Combination | Min | 2.55 | -477.0778 | -473.4761 | -225.0474 | -17.8687 | -214.7028 | -158.6027 | 655 | 2.55
P1 | C39 | 676 | SismoX (e=0.00) | LinRespSpec | Max | 0 | 367.6534 | 549.7485 | 297.0908 | 24.0911 | 466.339 | 1074.5356 | 676 | 0
P1 | C39 | 676 | SismoX (e=0.00) | LinRespSpec | Max | 1.275 | 367.6534 | 549.7485 | 297.0908 | 24.0911 | 87.5626 | 373.7474 | 676 | 1.275
P1 | C39 | 676 | SismoX (e=0.00) | LinRespSpec | Max | 2.55 | 367.6534 | 549.7485 | 297.0908 | 24.0911 | 291.251 | 327.6449 | 676 | 2.55
P1 | C39 | 676 | SismoY (e=0.00) | LinRespSpec | Max | 0 | 196.8687 | 351.8463 | 110.7965 | 10.8517 | 173.566 | 684.5304 | 676 | 0
P1 | C39 | 676 | SismoY (e=0.00) | LinRespSpec | Max | 1.275 | 196.8687 | 351.8463 | 110.7965 | 10.8517 | 32.3177 | 236.4188 | 676 | 1.275
P1 | C39 | 676 | SismoY (e=0.00) | LinRespSpec | Max | 2.55 | 196.8687 | 351.8463 | 110.7965 | 10.8517 | 108.9754 | 213.7686 | 676 | 2.55
P1 | C39 | 676 | (20_d) 1.4CM | Combination |  | 0 | -406.2789 | 21.1905 | 8.5758 | 0.5636 | -4.0151 | 1.1817 | 676 | 0
P1 | C39 | 676 | (20_d) 1.4CM | Combination |  | 1.275 | -389.8569 | 21.1905 | 8.5758 | 0.5636 | -14.9493 | -25.8362 | 676 | 1.275
P1 | C39 | 676 | (20_d) 1.4CM | Combination |  | 2.55 | -373.4349 | 21.1905 | 8.5758 | 0.5636 | -25.8835 | -52.8542 | 676 | 2.55
P1 | C39 | 676 | (21_d) 1.2CM+1.6CV+1.6H+0.5G | Combination |  | 0 | -508.1281 | 35.908 | 12.1214 | 1.3937 | -4.3922 | 18.5569 | 676 | 0
P1 | C39 | 676 | (21_d) 1.2CM+1.6CV+1.6H+0.5G | Combination |  | 1.275 | -494.0521 | 35.908 | 12.1214 | 1.3937 | -19.847 | -27.2257 | 676 | 1.275
P1 | C39 | 676 | (21_d) 1.2CM+1.6CV+1.6H+0.5G | Combination |  | 2.55 | -479.9761 | 35.908 | 12.1214 | 1.3937 | -35.3017 | -73.0083 | 676 | 2.55
P1 | C39 | 676 | (22_d) 1.2CM+1.0CV+1.6H+G | Combination |  | 0 | -449.5451 | 28.6624 | 11.6637 | 1.322 | -1.999 | 11.9863 | 676 | 0
P1 | C39 | 676 | (22_d) 1.2CM+1.0CV+1.6H+G | Combination |  | 1.275 | -435.4691 | 28.6624 | 11.6637 | 1.322 | -16.8702 | -24.5583 | 676 | 1.275
P1 | C39 | 676 | (22_d) 1.2CM+1.0CV+1.6H+G | Combination |  | 2.55 | -421.3931 | 28.6624 | 11.6637 | 1.322 | -31.7415 | -61.1029 | 676 | 2.55
P1 | C39 | 676 | (23_d) 1.2CM+0.5Wx+1.6H | Combination | Max | 0 | -339.8933 | 28.3973 | 5.1573 | 1.5784 | -6.9927 | 24.2251 | 676 | 0
P1 | C39 | 676 | (23_d) 1.2CM+0.5Wx+1.6H | Combination | Max | 1.275 | -325.8173 | 28.3973 | 5.1573 | 1.5784 | -13.5683 | -11.9814 | 676 | 1.275
P1 | C39 | 676 | (23_d) 1.2CM+0.5Wx+1.6H | Combination | Max | 2.55 | -311.7413 | 28.3973 | 5.1573 | 1.5784 | -10.8184 | -20.9643 | 676 | 2.55
P1 | C39 | 676 | (23_d) 1.2CM+0.5Wx+1.6H | Combination | Min | 0 | -366.8633 | -16.5572 | -4.3802 | 0.447 | -21.988 | -63.1852 | 676 | 0
P1 | C39 | 676 | (23_d) 1.2CM+0.5Wx+1.6H | Combination | Min | 1.275 | -352.7873 | -16.5572 | -4.3802 | 0.447 | -16.4032 | -42.0747 | 676 | 1.275
P1 | C39 | 676 | (23_d) 1.2CM+0.5Wx+1.6H | Combination | Min | 2.55 | -338.7113 | -16.5572 | -4.3802 | 0.447 | -20.1439 | -48.1879 | 676 | 2.55
P1 | C39 | 676 | (24_d) 1.2CM+0.5Wy+1.6H | Combination | Max | 0 | -323.8549 | 61.5433 | 14.7746 | 2.7097 | 7.9661 | 88.1841 | 676 | 0
P1 | C39 | 676 | (24_d) 1.2CM+0.5Wy+1.6H | Combination | Max | 1.275 | -309.7789 | 61.5433 | 14.7746 | 2.7097 | -10.8715 | 9.7165 | 676 | 1.275
P1 | C39 | 676 | (24_d) 1.2CM+0.5Wy+1.6H | Combination | Max | 2.55 | -295.7029 | 61.5433 | 14.7746 | 2.7097 | -12.7369 | -46.741 | 676 | 2.55
P1 | C39 | 676 | (24_d) 1.2CM+0.5Wy+1.6H | Combination | Min | 0 | -348.9949 | 25.3369 | -2.5093 | 1.1769 | -19.1356 | 17.868 | 676 | 0
P1 | C39 | 676 | (24_d) 1.2CM+0.5Wy+1.6H | Combination | Min | 1.275 | -334.9189 | 25.3369 | -2.5093 | 1.1769 | -15.9362 | -14.4365 | 676 | 1.275
P1 | C39 | 676 | (24_d) 1.2CM+0.5Wy+1.6H | Combination | Min | 2.55 | -320.8429 | 25.3369 | -2.5093 | 1.1769 | -29.7092 | -68.7512 | 676 | 2.55
P1 | C39 | 676 | (25_d) 1.2CM+1.0Wx+1.0CV+1.6H | Combination | Max | 0 | -425.5308 | 52.2666 | 0.1828 | 2.0739 | -19.9565 | 58.3329 | 676 | 0
P1 | C39 | 676 | (25_d) 1.2CM+1.0Wx+1.0CV+1.6H | Combination | Max | 1.275 | -411.4548 | 52.2666 | 0.1828 | 2.0739 | -20.1896 | -8.307 | 676 | 1.275
P1 | C39 | 676 | (25_d) 1.2CM+1.0Wx+1.0CV+1.6H | Combination | Max | 2.55 | -397.3788 | 52.2666 | 0.1828 | 2.0739 | -1.7717 | -20.4998 | 676 | 2.55
P1 | C39 | 676 | (25_d) 1.2CM+1.0Wx+1.0CV+1.6H | Combination | Min | 0 | -479.4708 | -37.6423 | -18.8923 | -0.1889 | -49.9472 | -116.4878 | 676 | 0
P1 | C39 | 676 | (25_d) 1.2CM+1.0Wx+1.0CV+1.6H | Combination | Min | 1.275 | -465.3948 | -37.6423 | -18.8923 | -0.1889 | -25.8594 | -68.4938 | 676 | 1.275
P1 | C39 | 676 | (25_d) 1.2CM+1.0Wx+1.0CV+1.6H | Combination | Min | 2.55 | -451.3188 | -37.6423 | -18.8923 | -0.1889 | -20.4227 | -74.947 | 676 | 2.55
P1 | C39 | 676 | (26_d) 1.2CM+1.0Wy+1.0CV+1.6H | Combination | Max | 0 | -393.454 | 118.5586 | 19.4174 | 4.3365 | 9.9611 | 186.2509 | 676 | 0
P1 | C39 | 676 | (26_d) 1.2CM+1.0Wy+1.0CV+1.6H | Combination | Max | 1.275 | -379.378 | 118.5586 | 19.4174 | 4.3365 | -14.796 | 35.0886 | 676 | 1.275
P1 | C39 | 676 | (26_d) 1.2CM+1.0Wy+1.0CV+1.6H | Combination | Max | 2.55 | -365.302 | 118.5586 | 19.4174 | 4.3365 | -5.6085 | -72.0532 | 676 | 2.55
P1 | C39 | 676 | (26_d) 1.2CM+1.0Wy+1.0CV+1.6H | Combination | Min | 0 | -443.734 | 46.1458 | -15.1505 | 1.2709 | -44.2422 | 45.6187 | 676 | 0
P1 | C39 | 676 | (26_d) 1.2CM+1.0Wy+1.0CV+1.6H | Combination | Min | 1.275 | -429.658 | 46.1458 | -15.1505 | 1.2709 | -24.9254 | -13.2173 | 676 | 1.275
P1 | C39 | 676 | (26_d) 1.2CM+1.0Wy+1.0CV+1.6H | Combination | Min | 2.55 | -415.582 | 46.1458 | -15.1505 | 1.2709 | -39.5531 | -116.0737 | 676 | 2.55
P1 | C39 | 676 | (27_d) 1.2CM+1.0OrtX+1.0CV+1.6H | Combination | Max | 0 | -354.7073 | 174.3024 | 85.0638 | 7.3989 | 113.1954 | 296.4405 | 676 | 0
P1 | C39 | 676 | (27_d) 1.2CM+1.0OrtX+1.0CV+1.6H | Combination | Max | 1.275 | -340.6313 | 174.3024 | 85.0638 | 7.3989 | 4.7434 | 74.2692 | 676 | 1.275
P1 | C39 | 676 | (27_d) 1.2CM+1.0OrtX+1.0CV+1.6H | Combination | Max | 2.55 | -326.5553 | 174.3024 | 85.0638 | 7.3989 | 40.255 | 25.9477 | 676 | 2.55
P1 | C39 | 676 | (27_d) 1.2CM+1.0OrtX+1.0CV+1.6H | Combination | Min | 0 | -544.358 | -116.9431 | -61.7494 | -4.7551 | -117.2085 | -272.4016 | 676 | 0
P1 | C39 | 676 | (27_d) 1.2CM+1.0OrtX+1.0CV+1.6H | Combination | Min | 1.275 | -530.282 | -116.9431 | -61.7494 | -4.7551 | -38.4824 | -123.3633 | 676 | 1.275
P1 | C39 | 676 | (27_d) 1.2CM+1.0OrtX+1.0CV+1.6H | Combination | Min | 2.55 | -516.206 | -116.9431 | -61.7494 | -4.7551 | -103.7199 | -148.1748 | 676 | 2.55
P1 | C39 | 676 | (28_d) 1.2CM+1.0OrtY+1.0CV+1.6H | Combination | Max | 0 | -381.2738 | 143.5176 | 56.0847 | 5.3394 | 67.653 | 235.7731 | 676 | 0
P1 | C39 | 676 | (28_d) 1.2CM+1.0OrtY+1.0CV+1.6H | Combination | Max | 1.275 | -367.1978 | 143.5176 | 56.0847 | 5.3394 | -3.8503 | 52.907 | 676 | 1.275
P1 | C39 | 676 | (28_d) 1.2CM+1.0OrtY+1.0CV+1.6H | Combination | Max | 2.55 | -353.1218 | 143.5176 | 56.0847 | 5.3394 | 11.901 | 8.2336 | 676 | 2.55
P1 | C39 | 676 | (28_d) 1.2CM+1.0OrtY+1.0CV+1.6H | Combination | Min | 0 | -517.7914 | -86.1583 | -32.7703 | -2.6957 | -71.666 | -211.7341 | 676 | 0
P1 | C39 | 676 | (28_d) 1.2CM+1.0OrtY+1.0CV+1.6H | Combination | Min | 1.275 | -503.7154 | -86.1583 | -32.7703 | -2.6957 | -29.8887 | -102.001 | 676 | 1.275
P1 | C39 | 676 | (28_d) 1.2CM+1.0OrtY+1.0CV+1.6H | Combination | Min | 2.55 | -489.6394 | -86.1583 | -32.7703 | -2.6957 | -75.366 | -130.4607 | 676 | 2.55
P1 | C39 | 676 | (29_d) 0.9CM+1.0Wx+1.6H | Combination | Max | 0 | -240.8326 | 35.6499 | -2.4175 | 1.8336 | -15.1073 | 47.1286 | 676 | 0
P1 | C39 | 676 | (29_d) 0.9CM+1.0Wx+1.6H | Combination | Max | 1.275 | -230.2756 | 35.6499 | -2.4175 | 1.8336 | -12.0249 | 1.675 | 676 | 1.275
P1 | C39 | 676 | (29_d) 0.9CM+1.0Wx+1.6H | Combination | Max | 2.55 | -219.7186 | 35.6499 | -2.4175 | 1.8336 | 9.7084 | 10.6685 | 676 | 2.55
P1 | C39 | 676 | (29_d) 0.9CM+1.0Wx+1.6H | Combination | Min | 0 | -294.7726 | -54.2591 | -21.4927 | -0.4291 | -45.098 | -127.6921 | 676 | 0
P1 | C39 | 676 | (29_d) 0.9CM+1.0Wx+1.6H | Combination | Min | 1.275 | -284.2156 | -54.2591 | -21.4927 | -0.4291 | -17.6948 | -58.5118 | 676 | 1.275
P1 | C39 | 676 | (29_d) 0.9CM+1.0Wx+1.6H | Combination | Min | 2.55 | -273.6586 | -54.2591 | -21.4927 | -0.4291 | -8.9426 | -43.7787 | 676 | 2.55
P1 | C39 | 676 | (30_d) 0.9CM+1.0Wy+1.6H | Combination | Max | 0 | -208.7558 | 101.9419 | 16.817 | 4.0963 | 14.8103 | 175.0466 | 676 | 0
P1 | C39 | 676 | (30_d) 0.9CM+1.0Wy+1.6H | Combination | Max | 1.275 | -198.1988 | 101.9419 | 16.817 | 4.0963 | -6.6314 | 45.0706 | 676 | 1.275
P1 | C39 | 676 | (30_d) 0.9CM+1.0Wy+1.6H | Combination | Max | 2.55 | -187.6418 | 101.9419 | 16.817 | 4.0963 | 5.8716 | -40.8849 | 676 | 2.55
P1 | C39 | 676 | (30_d) 0.9CM+1.0Wy+1.6H | Combination | Min | 0 | -259.0358 | 29.5291 | -17.7508 | 1.0307 | -39.3931 | 34.4144 | 676 | 0
P1 | C39 | 676 | (30_d) 0.9CM+1.0Wy+1.6H | Combination | Min | 1.275 | -248.4788 | 29.5291 | -17.7508 | 1.0307 | -16.7607 | -3.2353 | 676 | 1.275
P1 | C39 | 676 | (30_d) 0.9CM+1.0Wy+1.6H | Combination | Min | 2.55 | -237.9218 | 29.5291 | -17.7508 | 1.0307 | -28.073 | -84.9054 | 676 | 2.55
P1 | C39 | 676 | (31_d) 0.9CM+1.0OrtX+1.6H | Combination | Max | 0 | -170.0091 | 157.6857 | 82.4635 | 7.1587 | 118.0446 | 285.2362 | 676 | 0
P1 | C39 | 676 | (31_d) 0.9CM+1.0OrtX+1.6H | Combination | Max | 1.275 | -159.4521 | 157.6857 | 82.4635 | 7.1587 | 12.908 | 84.2512 | 676 | 1.275
P1 | C39 | 676 | (31_d) 0.9CM+1.0OrtX+1.6H | Combination | Max | 2.55 | -148.8951 | 157.6857 | 82.4635 | 7.1587 | 51.7351 | 57.116 | 676 | 2.55
P1 | C39 | 676 | (31_d) 0.9CM+1.0OrtX+1.6H | Combination | Min | 0 | -359.6598 | -133.5598 | -64.3497 | -4.9954 | -112.3593 | -283.6059 | 676 | 0
P1 | C39 | 676 | (31_d) 0.9CM+1.0OrtX+1.6H | Combination | Min | 1.275 | -349.1028 | -133.5598 | -64.3497 | -4.9954 | -30.3177 | -113.3813 | 676 | 1.275
P1 | C39 | 676 | (31_d) 0.9CM+1.0OrtX+1.6H | Combination | Min | 2.55 | -338.5458 | -133.5598 | -64.3497 | -4.9954 | -92.2398 | -117.0065 | 676 | 2.55
P1 | C39 | 676 | (32_d) 0.9CM+1.0OrtY+1.6H | Combination | Max | 0 | -196.5756 | 126.9009 | 53.4844 | 5.0992 | 72.5022 | 224.5687 | 676 | 0
P1 | C39 | 676 | (32_d) 0.9CM+1.0OrtY+1.6H | Combination | Max | 1.275 | -186.0186 | 126.9009 | 53.4844 | 5.0992 | 4.3144 | 62.889 | 676 | 1.275
P1 | C39 | 676 | (32_d) 0.9CM+1.0OrtY+1.6H | Combination | Max | 2.55 | -175.4616 | 126.9009 | 53.4844 | 5.0992 | 23.3811 | 39.4019 | 676 | 2.55
P1 | C39 | 676 | (32_d) 0.9CM+1.0OrtY+1.6H | Combination | Min | 0 | -333.0933 | -102.7751 | -35.3706 | -2.9359 | -66.8168 | -222.9384 | 676 | 0
P1 | C39 | 676 | (32_d) 0.9CM+1.0OrtY+1.6H | Combination | Min | 1.275 | -322.5363 | -102.7751 | -35.3706 | -2.9359 | -21.7241 | -92.019 | 676 | 1.275
P1 | C39 | 676 | (32_d) 0.9CM+1.0OrtY+1.6H | Combination | Min | 2.55 | -311.9793 | -102.7751 | -35.3706 | -2.9359 | -63.8858 | -99.2924 | 676 | 2.55
P1 | C39 | 676 | (60_d) EnvolventeDiseño | Combination | Max | 0 | -170.0091 | 174.3024 | 85.0638 | 7.3989 | 118.0446 | 296.4405 | 676 | 0
P1 | C39 | 676 | (60_d) EnvolventeDiseño | Combination | Max | 1.275 | -159.4521 | 174.3024 | 85.0638 | 7.3989 | 12.908 | 84.2512 | 676 | 1.275
P1 | C39 | 676 | (60_d) EnvolventeDiseño | Combination | Max | 2.55 | -148.8951 | 174.3024 | 85.0638 | 7.3989 | 51.7351 | 57.116 | 676 | 2.55
P1 | C39 | 676 | (60_d) EnvolventeDiseño | Combination | Min | 0 | -544.358 | -133.5598 | -64.3497 | -4.9954 | -117.2085 | -283.6059 | 676 | 0
P1 | C39 | 676 | (60_d) EnvolventeDiseño | Combination | Min | 1.275 | -530.282 | -133.5598 | -64.3497 | -4.9954 | -38.4824 | -123.3633 | 676 | 1.275
P1 | C39 | 676 | (60_d) EnvolventeDiseño | Combination | Min | 2.55 | -516.206 | -133.5598 | -64.3497 | -4.9954 | -103.7199 | -148.1748 | 676 | 2.55
P1 | C39 | 676 | (62_d) EnvolventeCortanteColumnas | Combination | Max | 0 | 23.2967 | 467.1074 | 228.3332 | 18.8336 | 343.0247 | 865.2271 | 676 | 0
P1 | C39 | 676 | (62_d) EnvolventeCortanteColumnas | Combination | Max | 1.275 | 33.8537 | 467.1074 | 228.3332 | 18.8336 | 55.2283 | 279.8396 | 676 | 1.275
P1 | C39 | 676 | (62_d) EnvolventeCortanteColumnas | Combination | Max | 2.55 | 44.4107 | 467.1074 | 228.3332 | 18.8336 | 199.323 | 227.206 | 676 | 2.55
P1 | C39 | 676 | (62_d) EnvolventeCortanteColumnas | Combination | Min | 0 | -730.3535 | -423.2457 | -214.7068 | -17.8687 | -353.0362 | -852.5035 | 676 | 0
P1 | C39 | 676 | (62_d) EnvolventeCortanteColumnas | Combination | Min | 1.275 | -716.2775 | -423.2457 | -214.7068 | -17.8687 | -82.6135 | -323.0397 | 676 | 1.275
P1 | C39 | 676 | (62_d) EnvolventeCortanteColumnas | Combination | Min | 2.55 | -702.2015 | -423.2457 | -214.7068 | -17.8687 | -244.0819 | -326.3297 | 676 | 2.55
P1 | C40 | 677 | SismoX (e=0.00) | LinRespSpec | Max | 0 | 87.5233 | 488.3141 | 261.6131 | 24.0911 | 411.4054 | 1006.3464 | 677 | 0
P1 | C40 | 677 | SismoX (e=0.00) | LinRespSpec | Max | 1.275 | 87.5233 | 488.3141 | 261.6131 | 24.0911 | 77.872 | 383.9101 | 677 | 1.275
P1 | C40 | 677 | SismoX (e=0.00) | LinRespSpec | Max | 2.55 | 87.5233 | 488.3141 | 261.6131 | 24.0911 | 255.7221 | 239.3815 | 677 | 2.55
P1 | C40 | 677 | SismoY (e=0.00) | LinRespSpec | Max | 0 | 42.7834 | 309.7495 | 84.805 | 10.8517 | 132.7539 | 638.8374 | 677 | 0
P1 | C40 | 677 | SismoY (e=0.00) | LinRespSpec | Max | 1.275 | 42.7834 | 309.7495 | 84.805 | 10.8517 | 24.8068 | 244.2907 | 677 | 1.275
P1 | C40 | 677 | SismoY (e=0.00) | LinRespSpec | Max | 2.55 | 42.7834 | 309.7495 | 84.805 | 10.8517 | 83.6049 | 152.2593 | 677 | 2.55
P1 | C40 | 677 | (20_d) 1.4CM | Combination |  | 0 | -438.4979 | -84.9005 | 7.6791 | 0.5636 | -4.3805 | -135.4345 | 677 | 0
P1 | C40 | 677 | (20_d) 1.4CM | Combination |  | 1.275 | -422.0759 | -84.9005 | 7.6791 | 0.5636 | -14.1714 | -27.1864 | 677 | 1.275
P1 | C40 | 677 | (20_d) 1.4CM | Combination |  | 2.55 | -405.6539 | -84.9005 | 7.6791 | 0.5636 | -23.9623 | 81.0617 | 677 | 2.55
P1 | C40 | 677 | (21_d) 1.2CM+1.6CV+1.6H+0.5G | Combination |  | 0 | -556.3138 | -108.8081 | 9.9244 | 1.3937 | -6.845 | -168.6691 | 677 | 0
P1 | C40 | 677 | (21_d) 1.2CM+1.6CV+1.6H+0.5G | Combination |  | 1.275 | -542.2378 | -108.8081 | 9.9244 | 1.3937 | -19.4985 | -29.9387 | 677 | 1.275
P1 | C40 | 677 | (21_d) 1.2CM+1.6CV+1.6H+0.5G | Combination |  | 2.55 | -528.1618 | -108.8081 | 9.9244 | 1.3937 | -32.1521 | 108.7916 | 677 | 2.55
P1 | C40 | 677 | (22_d) 1.2CM+1.0CV+1.6H+G | Combination |  | 0 | -488.6999 | -95.6685 | 9.4516 | 1.322 | -4.4427 | -148.6137 | 677 | 0
P1 | C40 | 677 | (22_d) 1.2CM+1.0CV+1.6H+G | Combination |  | 1.275 | -474.6239 | -95.6685 | 9.4516 | 1.322 | -16.4934 | -26.6364 | 677 | 1.275
P1 | C40 | 677 | (22_d) 1.2CM+1.0CV+1.6H+G | Combination |  | 2.55 | -460.5479 | -95.6685 | 9.4516 | 1.322 | -28.5441 | 95.341 | 677 | 2.55
P1 | C40 | 677 | (23_d) 1.2CM+0.5Wx+1.6H | Combination | Max | 0 | -369.4077 | -62.9205 | 1.0821 | 1.5784 | -12.1861 | -93.2138 | 677 | 0
P1 | C40 | 677 | (23_d) 1.2CM+0.5Wx+1.6H | Combination | Max | 1.275 | -355.3317 | -62.9205 | 1.0821 | 1.5784 | -13.5658 | -12.9902 | 677 | 1.275
P1 | C40 | 677 | (23_d) 1.2CM+0.5Wx+1.6H | Combination | Max | 2.55 | -341.2557 | -62.9205 | 1.0821 | 1.5784 | -8.8836 | 86.8647 | 677 | 2.55
P1 | C40 | 677 | (23_d) 1.2CM+0.5Wx+1.6H | Combination | Min | 0 | -372.695 | -102.6322 | -5.2778 | 0.447 | -22.3419 | -174.8474 | 677 | 0
P1 | C40 | 677 | (23_d) 1.2CM+0.5Wx+1.6H | Combination | Min | 1.275 | -358.619 | -102.6322 | -5.2778 | 0.447 | -15.6127 | -43.9913 | 677 | 1.275
P1 | C40 | 677 | (23_d) 1.2CM+0.5Wx+1.6H | Combination | Min | 2.55 | -344.543 | -102.6322 | -5.2778 | 0.447 | -14.9455 | 67.2335 | 677 | 2.55
P1 | C40 | 677 | (24_d) 1.2CM+0.5Wy+1.6H | Combination | Max | 0 | -373.8533 | -34.3501 | 8.36 | 2.7097 | -1.2103 | -34.0373 | 677 | 0
P1 | C40 | 677 | (24_d) 1.2CM+0.5Wy+1.6H | Combination | Max | 1.275 | -359.7773 | -34.3501 | 8.36 | 2.7097 | -11.8694 | 9.7591 | 677 | 1.275
P1 | C40 | 677 | (24_d) 1.2CM+0.5Wy+1.6H | Combination | Max | 2.55 | -345.7013 | -34.3501 | 8.36 | 2.7097 | -10.2074 | 69.183 | 677 | 2.55
P1 | C40 | 677 | (24_d) 1.2CM+0.5Wy+1.6H | Combination | Min | 0 | -381.11 | -66.1859 | -4.2291 | 1.1769 | -20.9916 | -99.5911 | 677 | 0
P1 | C40 | 677 | (24_d) 1.2CM+0.5Wy+1.6H | Combination | Min | 1.275 | -367.034 | -66.1859 | -4.2291 | 1.1769 | -15.5995 | -15.2041 | 677 | 1.275
P1 | C40 | 677 | (24_d) 1.2CM+0.5Wy+1.6H | Combination | Min | 2.55 | -352.958 | -66.1859 | -4.2291 | 1.1769 | -22.5284 | 53.2996 | 677 | 2.55
P1 | C40 | 677 | (25_d) 1.2CM+1.0Wx+1.0CV+1.6H | Combination | Max | 0 | -475.4968 | -73.9869 | -5.7016 | 2.0739 | -27.9259 | -104.6967 | 677 | 0
P1 | C40 | 677 | (25_d) 1.2CM+1.0Wx+1.0CV+1.6H | Combination | Max | 1.275 | -461.4208 | -73.9869 | -5.7016 | 2.0739 | -20.6564 | -10.3634 | 677 | 1.275
P1 | C40 | 677 | (25_d) 1.2CM+1.0Wx+1.0CV+1.6H | Combination | Max | 2.55 | -447.3448 | -73.9869 | -5.7016 | 2.0739 | -1.263 | 123.2324 | 677 | 2.55
P1 | C40 | 677 | (25_d) 1.2CM+1.0Wx+1.0CV+1.6H | Combination | Min | 0 | -482.0714 | -153.4103 | -18.4214 | -0.1889 | -48.2375 | -267.9639 | 677 | 0
P1 | C40 | 677 | (25_d) 1.2CM+1.0Wx+1.0CV+1.6H | Combination | Min | 1.275 | -467.9954 | -153.4103 | -18.4214 | -0.1889 | -24.7503 | -72.3658 | 677 | 1.275
P1 | C40 | 677 | (25_d) 1.2CM+1.0Wx+1.0CV+1.6H | Combination | Min | 2.55 | -453.9194 | -153.4103 | -18.4214 | -0.1889 | -13.3868 | 83.9698 | 677 | 2.55
P1 | C40 | 677 | (26_d) 1.2CM+1.0Wy+1.0CV+1.6H | Combination | Max | 0 | -484.388 | -16.8461 | 8.8542 | 4.3365 | -5.9744 | 13.6562 | 677 | 0
P1 | C40 | 677 | (26_d) 1.2CM+1.0Wy+1.0CV+1.6H | Combination | Max | 1.275 | -470.312 | -16.8461 | 8.8542 | 4.3365 | -17.2635 | 35.135 | 677 | 1.275
P1 | C40 | 677 | (26_d) 1.2CM+1.0Wy+1.0CV+1.6H | Combination | Max | 2.55 | -456.236 | -16.8461 | 8.8542 | 4.3365 | -3.9108 | 87.8688 | 677 | 2.55
P1 | C40 | 677 | (26_d) 1.2CM+1.0Wy+1.0CV+1.6H | Combination | Min | 0 | -498.9012 | -80.5177 | -16.324 | 1.2709 | -45.5369 | -117.4513 | 677 | 0
P1 | C40 | 677 | (26_d) 1.2CM+1.0Wy+1.0CV+1.6H | Combination | Min | 1.275 | -484.8252 | -80.5177 | -16.324 | 1.2709 | -24.7238 | -14.7912 | 677 | 1.275
P1 | C40 | 677 | (26_d) 1.2CM+1.0Wy+1.0CV+1.6H | Combination | Min | 2.55 | -470.7492 | -80.5177 | -16.324 | 1.2709 | -28.5526 | 56.102 | 677 | 2.55
P1 | C40 | 677 | (27_d) 1.2CM+1.0OrtX+1.0CV+1.6H | Combination | Max | 0 | -466.3966 | 33.5114 | 73.2318 | 7.3989 | 95.8197 | 117.6396 | 677 | 0
P1 | C40 | 677 | (27_d) 1.2CM+1.0OrtX+1.0CV+1.6H | Combination | Max | 1.275 | -452.3206 | 33.5114 | 73.2318 | 7.3989 | 2.4663 | 74.9747 | 677 | 1.275
P1 | C40 | 677 | (27_d) 1.2CM+1.0OrtX+1.0CV+1.6H | Combination | Max | 2.55 | -438.2446 | 33.5114 | 73.2318 | 7.3989 | 33.8701 | 158.6791 | 677 | 2.55
P1 | C40 | 677 | (27_d) 1.2CM+1.0OrtX+1.0CV+1.6H | Combination | Min | 0 | -511.0003 | -224.817 | -54.3481 | -4.7551 | -104.7277 | -414.8038 | 677 | 0
P1 | C40 | 677 | (27_d) 1.2CM+1.0OrtX+1.0CV+1.6H | Combination | Min | 1.275 | -496.9243 | -224.817 | -54.3481 | -4.7551 | -35.451 | -128.2242 | 677 | 1.275
P1 | C40 | 677 | (27_d) 1.2CM+1.0OrtX+1.0CV+1.6H | Combination | Min | 2.55 | -482.8483 | -224.817 | -54.3481 | -4.7551 | -90.9315 | 31.9861 | 677 | 2.55
P1 | C40 | 677 | (28_d) 1.2CM+1.0OrtY+1.0CV+1.6H | Combination | Max | 0 | -473.3561 | 5.7346 | 45.7283 | 5.3394 | 52.4739 | 60.4715 | 677 | 0
P1 | C40 | 677 | (28_d) 1.2CM+1.0OrtY+1.0CV+1.6H | Combination | Max | 1.275 | -459.2801 | 5.7346 | 45.7283 | 5.3394 | -5.7882 | 53.2561 | 677 | 1.275
P1 | C40 | 677 | (28_d) 1.2CM+1.0OrtY+1.0CV+1.6H | Combination | Max | 2.55 | -445.2041 | 5.7346 | 45.7283 | 5.3394 | 7.0963 | 145.1268 | 677 | 2.55
P1 | C40 | 677 | (28_d) 1.2CM+1.0OrtY+1.0CV+1.6H | Combination | Min | 0 | -504.0407 | -197.0403 | -26.8446 | -2.6957 | -61.3819 | -357.6358 | 677 | 0
P1 | C40 | 677 | (28_d) 1.2CM+1.0OrtY+1.0CV+1.6H | Combination | Min | 1.275 | -489.9647 | -197.0403 | -26.8446 | -2.6957 | -27.1964 | -106.5056 | 677 | 1.275
P1 | C40 | 677 | (28_d) 1.2CM+1.0OrtY+1.0CV+1.6H | Combination | Min | 2.55 | -475.8887 | -197.0403 | -26.8446 | -2.6957 | -64.1577 | 45.5384 | 677 | 2.55
P1 | C40 | 677 | (29_d) 0.9CM+1.0Wx+1.6H | Combination | Max | 0 | -268.8431 | -33.8946 | -8.1351 | 1.8336 | -22.9834 | -42.2494 | 677 | 0
P1 | C40 | 677 | (29_d) 0.9CM+1.0Wx+1.6H | Combination | Max | 1.275 | -258.2861 | -33.8946 | -8.1351 | 1.8336 | -12.6111 | 0.9661 | 677 | 1.275
P1 | C40 | 677 | (29_d) 0.9CM+1.0Wx+1.6H | Combination | Max | 2.55 | -247.7291 | -33.8946 | -8.1351 | 1.8336 | 9.885 | 83.4442 | 677 | 2.55
P1 | C40 | 677 | (29_d) 0.9CM+1.0Wx+1.6H | Combination | Min | 0 | -275.4177 | -113.318 | -20.8549 | -0.4291 | -43.295 | -205.5166 | 677 | 0
P1 | C40 | 677 | (29_d) 0.9CM+1.0Wx+1.6H | Combination | Min | 1.275 | -264.8607 | -113.318 | -20.8549 | -0.4291 | -16.705 | -61.0362 | 677 | 1.275
P1 | C40 | 677 | (29_d) 0.9CM+1.0Wx+1.6H | Combination | Min | 2.55 | -254.3037 | -113.318 | -20.8549 | -0.4291 | -2.2387 | 44.1817 | 677 | 2.55
P1 | C40 | 677 | (30_d) 0.9CM+1.0Wy+1.6H | Combination | Max | 0 | -277.7343 | 23.2462 | 6.4207 | 4.0963 | -1.0319 | 76.1035 | 677 | 0
P1 | C40 | 677 | (30_d) 0.9CM+1.0Wy+1.6H | Combination | Max | 1.275 | -267.1773 | 23.2462 | 6.4207 | 4.0963 | -9.2182 | 46.4646 | 677 | 1.275
P1 | C40 | 677 | (30_d) 0.9CM+1.0Wy+1.6H | Combination | Max | 2.55 | -256.6203 | 23.2462 | 6.4207 | 4.0963 | 7.2373 | 48.0807 | 677 | 2.55
P1 | C40 | 677 | (30_d) 0.9CM+1.0Wy+1.6H | Combination | Min | 0 | -292.2475 | -40.4254 | -18.7575 | 1.0307 | -40.5944 | -55.004 | 677 | 0
P1 | C40 | 677 | (30_d) 0.9CM+1.0Wy+1.6H | Combination | Min | 1.275 | -281.6905 | -40.4254 | -18.7575 | 1.0307 | -16.6786 | -3.4617 | 677 | 1.275
P1 | C40 | 677 | (30_d) 0.9CM+1.0Wy+1.6H | Combination | Min | 2.55 | -271.1335 | -40.4254 | -18.7575 | 1.0307 | -17.4046 | 16.3139 | 677 | 2.55
P1 | C40 | 677 | (31_d) 0.9CM+1.0OrtX+1.6H | Combination | Max | 0 | -259.7429 | 73.6037 | 70.7982 | 7.1587 | 100.7623 | 180.0869 | 677 | 0
P1 | C40 | 677 | (31_d) 0.9CM+1.0OrtX+1.6H | Combination | Max | 1.275 | -249.1859 | 73.6037 | 70.7982 | 7.1587 | 10.5116 | 86.3042 | 677 | 1.275
P1 | C40 | 677 | (31_d) 0.9CM+1.0OrtX+1.6H | Combination | Max | 2.55 | -238.6289 | 73.6037 | 70.7982 | 7.1587 | 45.0182 | 118.891 | 677 | 2.55
P1 | C40 | 677 | (31_d) 0.9CM+1.0OrtX+1.6H | Combination | Min | 0 | -304.3465 | -184.7247 | -56.7816 | -4.9954 | -99.7851 | -352.3565 | 677 | 0
P1 | C40 | 677 | (31_d) 0.9CM+1.0OrtX+1.6H | Combination | Min | 1.275 | -293.7895 | -184.7247 | -56.7816 | -4.9954 | -27.4057 | -116.8946 | 677 | 1.275
P1 | C40 | 677 | (31_d) 0.9CM+1.0OrtX+1.6H | Combination | Min | 2.55 | -283.2325 | -184.7247 | -56.7816 | -4.9954 | -79.7834 | -7.802 | 677 | 2.55
P1 | C40 | 677 | (32_d) 0.9CM+1.0OrtY+1.6H | Combination | Max | 0 | -266.7024 | 45.827 | 43.2947 | 5.0992 | 57.4165 | 122.9188 | 677 | 0
P1 | C40 | 677 | (32_d) 0.9CM+1.0OrtY+1.6H | Combination | Max | 1.275 | -256.1454 | 45.827 | 43.2947 | 5.0992 | 2.2571 | 64.5857 | 677 | 1.275
P1 | C40 | 677 | (32_d) 0.9CM+1.0OrtY+1.6H | Combination | Max | 2.55 | -245.5884 | 45.827 | 43.2947 | 5.0992 | 18.2444 | 105.3387 | 677 | 2.55
P1 | C40 | 677 | (32_d) 0.9CM+1.0OrtY+1.6H | Combination | Min | 0 | -297.387 | -156.948 | -29.2781 | -2.9359 | -56.4393 | -295.1885 | 677 | 0
P1 | C40 | 677 | (32_d) 0.9CM+1.0OrtY+1.6H | Combination | Min | 1.275 | -286.83 | -156.948 | -29.2781 | -2.9359 | -19.1511 | -95.176 | 677 | 1.275
P1 | C40 | 677 | (32_d) 0.9CM+1.0OrtY+1.6H | Combination | Min | 2.55 | -276.273 | -156.948 | -29.2781 | -2.9359 | -53.0096 | 5.7503 | 677 | 2.55
P1 | C40 | 677 | (60_d) EnvolventeDiseño | Combination | Max | 0 | -259.7429 | 73.6037 | 73.2318 | 7.3989 | 100.7623 | 180.0869 | 677 | 0
P1 | C40 | 677 | (60_d) EnvolventeDiseño | Combination | Max | 1.275 | -249.1859 | 73.6037 | 73.2318 | 7.3989 | 10.5116 | 86.3042 | 677 | 1.275
P1 | C40 | 677 | (60_d) EnvolventeDiseño | Combination | Max | 2.55 | -238.6289 | 73.6037 | 73.2318 | 7.3989 | 45.0182 | 158.6791 | 677 | 2.55
P1 | C40 | 677 | (60_d) EnvolventeDiseño | Combination | Min | 0 | -556.3138 | -224.817 | -56.7816 | -4.9954 | -104.7277 | -414.8038 | 677 | 0
P1 | C40 | 677 | (60_d) EnvolventeDiseño | Combination | Min | 1.275 | -542.2378 | -224.817 | -56.7816 | -4.9954 | -35.451 | -128.2242 | 677 | 1.275
P1 | C40 | 677 | (60_d) EnvolventeDiseño | Combination | Min | 2.55 | -528.1618 | -224.817 | -56.7816 | -4.9954 | -90.9315 | -7.802 | 677 | 2.55
P1 | C40 | 677 | (62_d) EnvolventeCortanteColumnas | Combination | Max | 0 | -214.986 | 332.9137 | 198.7398 | 18.8336 | 298.005 | 711.6001 | 677 | 0
P1 | C40 | 677 | (62_d) EnvolventeCortanteColumnas | Combination | Max | 1.275 | -204.429 | 332.9137 | 198.7398 | 18.8336 | 47.7658 | 287.3212 | 677 | 1.275
P1 | C40 | 677 | (62_d) EnvolventeCortanteColumnas | Combination | Max | 2.55 | -193.872 | 332.9137 | 198.7398 | 18.8336 | 171.798 | 281.9388 | 677 | 2.55
P1 | C40 | 677 | (62_d) EnvolventeCortanteColumnas | Combination | Min | 0 | -556.3138 | -482.1638 | -186.4331 | -17.8687 | -308.5796 | -948.1774 | 677 | 0
P1 | C40 | 677 | (62_d) EnvolventeCortanteColumnas | Combination | Min | 1.275 | -542.2378 | -482.1638 | -186.4331 | -17.8687 | -74.0315 | -333.6048 | 677 | 1.275
P1 | C40 | 677 | (62_d) EnvolventeCortanteColumnas | Combination | Min | 2.55 | -528.1618 | -482.1638 | -186.4331 | -17.8687 | -213.7547 | -137.9285 | 677 | 2.55
S1 | C1 | 1 | SismoX (e=0.00) | LinRespSpec | Max | 0 | 203.4234 | 80.8937 | 84.4919 | 8.4022 | 201.4369 | 378.1894 | 1 | 0
S1 | C1 | 1 | SismoX (e=0.00) | LinRespSpec | Max | 1.2 | 203.4234 | 80.8937 | 84.4919 | 8.4022 | 101.4717 | 461.7593 | 1 | 1.2
S1 | C1 | 1 | SismoX (e=0.00) | LinRespSpec | Max | 2.4 | 203.4234 | 80.8937 | 84.4919 | 8.4022 | 24.0037 | 549.7838 | 1 | 2.4
S1 | C1 | 1 | SismoY (e=0.00) | LinRespSpec | Max | 0 | 206.3099 | 72.0307 | 21.8171 | 4.4177 | 50.8664 | 463.5034 | 1 | 0
S1 | C1 | 1 | SismoY (e=0.00) | LinRespSpec | Max | 1.2 | 206.3099 | 72.0307 | 21.8171 | 4.4177 | 24.9475 | 497.209 | 1 | 1.2
S1 | C1 | 1 | SismoY (e=0.00) | LinRespSpec | Max | 2.4 | 206.3099 | 72.0307 | 21.8171 | 4.4177 | 5.311 | 542.7162 | 1 | 2.4
S1 | C1 | 1 | (20_d) 1.4CM | Combination |  | 0 | -879.1535 | 17.187 | -25.1937 | 0.1338 | -25.675 | -36.0478 | 1 | 0
S1 | C1 | 1 | (20_d) 1.4CM | Combination |  | 1.2 | -863.6975 | 17.187 | -25.1937 | 0.1338 | 4.5574 | -56.6722 | 1 | 1.2
S1 | C1 | 1 | (20_d) 1.4CM | Combination |  | 2.4 | -848.2415 | 17.187 | -25.1937 | 0.1338 | 34.7898 | -77.2966 | 1 | 2.4
S1 | C1 | 1 | (21_d) 1.2CM+1.6CV+1.6H+0.5G | Combination |  | 0 | -1058.6842 | 14.171 | -34.3393 | 0.8361 | -37.4511 | -41.517 | 1 | 0
S1 | C1 | 1 | (21_d) 1.2CM+1.6CV+1.6H+0.5G | Combination |  | 1.2 | -1045.4362 | 14.171 | -34.3393 | 0.8361 | 3.7561 | -58.5222 | 1 | 1.2
S1 | C1 | 1 | (21_d) 1.2CM+1.6CV+1.6H+0.5G | Combination |  | 2.4 | -1032.1882 | 14.171 | -34.3393 | 0.8361 | 44.9632 | -75.5274 | 1 | 2.4
S1 | C1 | 1 | (22_d) 1.2CM+1.0CV+1.6H+G | Combination |  | 0 | -944.0759 | 15.1529 | -31.0144 | 0.8256 | -33.8662 | -35.9468 | 1 | 0
S1 | C1 | 1 | (22_d) 1.2CM+1.0CV+1.6H+G | Combination |  | 1.2 | -930.8279 | 15.1529 | -31.0144 | 0.8256 | 3.3511 | -54.1303 | 1 | 1.2
S1 | C1 | 1 | (22_d) 1.2CM+1.0CV+1.6H+G | Combination |  | 2.4 | -917.5799 | 15.1529 | -31.0144 | 0.8256 | 40.5685 | -72.3137 | 1 | 2.4
S1 | C1 | 1 | (23_d) 1.2CM+0.5Wx+1.6H | Combination | Max | 0 | -747.2406 | 20.4963 | -28.0776 | 0.8933 | -33.9799 | -18.2424 | 1 | 0
S1 | C1 | 1 | (23_d) 1.2CM+0.5Wx+1.6H | Combination | Max | 1.2 | -733.9926 | 20.4963 | -28.0776 | 0.8933 | -0.2869 | -36.7158 | 1 | 1.2
S1 | C1 | 1 | (23_d) 1.2CM+0.5Wx+1.6H | Combination | Max | 2.4 | -720.7446 | 20.4963 | -28.0776 | 0.8933 | 33.4062 | -55.1891 | 1 | 2.4
S1 | C1 | 1 | (23_d) 1.2CM+0.5Wx+1.6H | Combination | Min | 0 | -767.9956 | 15.3944 | -29.7725 | 0.4759 | -38.1798 | -61.2759 | 1 | 0
S1 | C1 | 1 | (23_d) 1.2CM+0.5Wx+1.6H | Combination | Min | 1.2 | -754.7476 | 15.3944 | -29.7725 | 0.4759 | -2.4528 | -85.8714 | 1 | 1.2
S1 | C1 | 1 | (23_d) 1.2CM+0.5Wx+1.6H | Combination | Min | 2.4 | -741.4996 | 15.3944 | -29.7725 | 0.4759 | 32.899 | -110.4669 | 1 | 2.4
S1 | C1 | 1 | (24_d) 1.2CM+0.5Wy+1.6H | Combination | Max | 0 | -725.8953 | 16.4106 | -26.4655 | 1.408 | -30.4951 | 33.8371 | 1 | 0
S1 | C1 | 1 | (24_d) 1.2CM+0.5Wy+1.6H | Combination | Max | 1.2 | -712.6473 | 16.4106 | -26.4655 | 1.408 | 1.2635 | 19.0897 | 1 | 1.2
S1 | C1 | 1 | (24_d) 1.2CM+0.5Wy+1.6H | Combination | Max | 2.4 | -699.3993 | 16.4106 | -26.4655 | 1.408 | 33.1264 | 4.3423 | 1 | 2.4
S1 | C1 | 1 | (24_d) 1.2CM+0.5Wy+1.6H | Combination | Min | 0 | -740.9355 | 12.1758 | -30.1034 | 0.8651 | -39.2681 | -0.2284 | 1 | 0
S1 | C1 | 1 | (24_d) 1.2CM+0.5Wy+1.6H | Combination | Min | 1.2 | -727.6875 | 12.1758 | -30.1034 | 0.8651 | -3.3314 | -19.4745 | 1 | 1.2
S1 | C1 | 1 | (24_d) 1.2CM+0.5Wy+1.6H | Combination | Min | 2.4 | -714.4395 | 12.1758 | -30.1034 | 0.8651 | 32.5478 | -38.7206 | 1 | 2.4
S1 | C1 | 1 | (25_d) 1.2CM+1.0Wx+1.0CV+1.6H | Combination | Max | 0 | -932.4331 | 22.5668 | -36.2231 | 0.9963 | -46.0427 | -19.1285 | 1 | 0
S1 | C1 | 1 | (25_d) 1.2CM+1.0Wx+1.0CV+1.6H | Combination | Max | 1.2 | -919.1851 | 22.5668 | -36.2231 | 0.9963 | -2.5749 | -33.9642 | 1 | 1.2
S1 | C1 | 1 | (25_d) 1.2CM+1.0Wx+1.0CV+1.6H | Combination | Max | 2.4 | -905.9371 | 22.5668 | -36.2231 | 0.9963 | 40.8928 | -48.8 | 1 | 2.4
S1 | C1 | 1 | (25_d) 1.2CM+1.0Wx+1.0CV+1.6H | Combination | Min | 0 | -973.9432 | 12.3632 | -39.613 | 0.1615 | -54.4424 | -105.1953 | 1 | 0
S1 | C1 | 1 | (25_d) 1.2CM+1.0Wx+1.0CV+1.6H | Combination | Min | 1.2 | -960.6952 | 12.3632 | -39.613 | 0.1615 | -6.9068 | -132.2755 | 1 | 1.2
S1 | C1 | 1 | (25_d) 1.2CM+1.0Wx+1.0CV+1.6H | Combination | Min | 2.4 | -947.4472 | 12.3632 | -39.613 | 0.1615 | 39.8785 | -159.3557 | 1 | 2.4
S1 | C1 | 1 | (26_d) 1.2CM+1.0Wy+1.0CV+1.6H | Combination | Max | 0 | -889.7424 | 14.3954 | -32.999 | 2.0258 | -39.073 | 85.0306 | 1 | 0
S1 | C1 | 1 | (26_d) 1.2CM+1.0Wy+1.0CV+1.6H | Combination | Max | 1.2 | -876.4944 | 14.3954 | -32.999 | 2.0258 | 0.5258 | 77.6467 | 1 | 1.2
S1 | C1 | 1 | (26_d) 1.2CM+1.0Wy+1.0CV+1.6H | Combination | Max | 2.4 | -863.2464 | 14.3954 | -32.999 | 2.0258 | 40.3333 | 70.2628 | 1 | 2.4
S1 | C1 | 1 | (26_d) 1.2CM+1.0Wy+1.0CV+1.6H | Combination | Min | 0 | -919.8229 | 5.9258 | -40.2749 | 0.9399 | -56.619 | 16.8997 | 1 | 0
S1 | C1 | 1 | (26_d) 1.2CM+1.0Wy+1.0CV+1.6H | Combination | Min | 1.2 | -906.5749 | 5.9258 | -40.2749 | 0.9399 | -8.664 | 0.5183 | 1 | 1.2
S1 | C1 | 1 | (26_d) 1.2CM+1.0Wy+1.0CV+1.6H | Combination | Min | 2.4 | -893.3269 | 5.9258 | -40.2749 | 0.9399 | 39.1759 | -15.863 | 1 | 2.4
S1 | C1 | 1 | (27_d) 1.2CM+1.0OrtX+1.0CV+1.6H | Combination | Max | 0 | -885.1164 | 37.9311 | -10.7845 | 2.9872 | 14.2879 | 79.0186 | 1 | 0
S1 | C1 | 1 | (27_d) 1.2CM+1.0OrtX+1.0CV+1.6H | Combination | Max | 1.2 | -871.8684 | 37.9311 | -10.7845 | 2.9872 | 27.5634 | 81.6535 | 1 | 1.2
S1 | C1 | 1 | (27_d) 1.2CM+1.0OrtX+1.0CV+1.6H | Combination | Max | 2.4 | -858.6204 | 37.9311 | -10.7845 | 2.9872 | 46.2571 | 86.065 | 1 | 2.4
S1 | C1 | 1 | (27_d) 1.2CM+1.0OrtX+1.0CV+1.6H | Combination | Min | 0 | -1003.0348 | -7.6257 | -51.2454 | -1.3361 | -82.0217 | -150.8661 | 1 | 0
S1 | C1 | 1 | (27_d) 1.2CM+1.0OrtX+1.0CV+1.6H | Combination | Min | 1.2 | -989.7868 | -7.6257 | -51.2454 | -1.3361 | -20.8614 | -189.8675 | 1 | 1.2
S1 | C1 | 1 | (27_d) 1.2CM+1.0OrtX+1.0CV+1.6H | Combination | Min | 2.4 | -976.5388 | -7.6257 | -51.2454 | -1.3361 | 34.8807 | -230.6455 | 1 | 2.4
S1 | C1 | 1 | (28_d) 1.2CM+1.0OrtY+1.0CV+1.6H | Combination | Max | 0 | -884.6674 | 36.5525 | -20.5339 | 2.3674 | -9.1341 | 92.2896 | 1 | 0
S1 | C1 | 1 | (28_d) 1.2CM+1.0OrtY+1.0CV+1.6H | Combination | Max | 1.2 | -871.4194 | 36.5525 | -20.5339 | 2.3674 | 15.6597 | 87.1678 | 1 | 1.2
S1 | C1 | 1 | (28_d) 1.2CM+1.0OrtY+1.0CV+1.6H | Combination | Max | 2.4 | -858.1714 | 36.5525 | -20.5339 | 2.3674 | 43.3494 | 84.9656 | 1 | 2.4
S1 | C1 | 1 | (28_d) 1.2CM+1.0OrtY+1.0CV+1.6H | Combination | Min | 0 | -1003.4838 | -6.247 | -41.496 | -0.7163 | -58.5997 | -164.1372 | 1 | 0
S1 | C1 | 1 | (28_d) 1.2CM+1.0OrtY+1.0CV+1.6H | Combination | Min | 1.2 | -990.2358 | -6.247 | -41.496 | -0.7163 | -8.9577 | -195.3819 | 1 | 1.2
S1 | C1 | 1 | (28_d) 1.2CM+1.0OrtY+1.0CV+1.6H | Combination | Min | 2.4 | -976.9878 | -6.247 | -41.496 | -0.7163 | 37.7884 | -229.5461 | 1 | 2.4
S1 | C1 | 1 | (29_d) 0.9CM+1.0Wx+1.6H | Combination | Max | 0 | -553.0293 | 20.5204 | -25.283 | 0.95 | -34.566 | -2.1203 | 1 | 0
S1 | C1 | 1 | (29_d) 0.9CM+1.0Wx+1.6H | Combination | Max | 1.2 | -543.0933 | 20.5204 | -25.283 | 0.95 | -4.2264 | -14.5003 | 1 | 1.2
S1 | C1 | 1 | (29_d) 0.9CM+1.0Wx+1.6H | Combination | Max | 2.4 | -533.1573 | 20.5204 | -25.283 | 0.95 | 26.1132 | -26.8804 | 1 | 2.4
S1 | C1 | 1 | (29_d) 0.9CM+1.0Wx+1.6H | Combination | Min | 0 | -594.5394 | 10.3167 | -28.6729 | 0.1152 | -42.9658 | -88.1871 | 1 | 0
S1 | C1 | 1 | (29_d) 0.9CM+1.0Wx+1.6H | Combination | Min | 1.2 | -584.6034 | 10.3167 | -28.6729 | 0.1152 | -8.5583 | -112.8116 | 1 | 1.2
S1 | C1 | 1 | (29_d) 0.9CM+1.0Wx+1.6H | Combination | Min | 2.4 | -574.6674 | 10.3167 | -28.6729 | 0.1152 | 25.0989 | -137.4361 | 1 | 2.4
S1 | C1 | 1 | (30_d) 0.9CM+1.0Wy+1.6H | Combination | Max | 0 | -510.3386 | 12.349 | -22.0589 | 1.9795 | -27.5964 | 102.0388 | 1 | 0
S1 | C1 | 1 | (30_d) 0.9CM+1.0Wy+1.6H | Combination | Max | 1.2 | -500.4026 | 12.349 | -22.0589 | 1.9795 | -1.1257 | 97.1106 | 1 | 1.2
S1 | C1 | 1 | (30_d) 0.9CM+1.0Wy+1.6H | Combination | Max | 2.4 | -490.4666 | 12.349 | -22.0589 | 1.9795 | 25.5536 | 92.1824 | 1 | 2.4
S1 | C1 | 1 | (30_d) 0.9CM+1.0Wy+1.6H | Combination | Min | 0 | -540.4191 | 3.8794 | -29.3348 | 0.8936 | -45.1423 | 33.9078 | 1 | 0
S1 | C1 | 1 | (30_d) 0.9CM+1.0Wy+1.6H | Combination | Min | 1.2 | -530.4831 | 3.8794 | -29.3348 | 0.8936 | -10.3155 | 19.9822 | 1 | 1.2
S1 | C1 | 1 | (30_d) 0.9CM+1.0Wy+1.6H | Combination | Min | 2.4 | -520.5471 | 3.8794 | -29.3348 | 0.8936 | 24.3963 | 6.0566 | 1 | 2.4
S1 | C1 | 1 | (31_d) 0.9CM+1.0OrtX+1.6H | Combination | Max | 0 | -505.7126 | 35.8847 | 0.1556 | 2.9409 | 25.7646 | 96.0268 | 1 | 0
S1 | C1 | 1 | (31_d) 0.9CM+1.0OrtX+1.6H | Combination | Max | 1.2 | -495.7766 | 35.8847 | 0.1556 | 2.9409 | 25.9119 | 101.1173 | 1 | 1.2
S1 | C1 | 1 | (31_d) 0.9CM+1.0OrtX+1.6H | Combination | Max | 2.4 | -485.8406 | 35.8847 | 0.1556 | 2.9409 | 31.4775 | 107.9846 | 1 | 2.4
S1 | C1 | 1 | (31_d) 0.9CM+1.0OrtX+1.6H | Combination | Min | 0 | -623.631 | -9.6721 | -40.3053 | -1.3824 | -70.5451 | -133.8579 | 1 | 0
S1 | C1 | 1 | (31_d) 0.9CM+1.0OrtX+1.6H | Combination | Min | 1.2 | -613.695 | -9.6721 | -40.3053 | -1.3824 | -22.5129 | -170.4036 | 1 | 1.2
S1 | C1 | 1 | (31_d) 0.9CM+1.0OrtX+1.6H | Combination | Min | 2.4 | -603.759 | -9.6721 | -40.3053 | -1.3824 | 20.1011 | -208.7259 | 1 | 2.4
S1 | C1 | 1 | (32_d) 0.9CM+1.0OrtY+1.6H | Combination | Max | 0 | -505.2636 | 34.506 | -9.5938 | 2.3211 | 2.3425 | 109.2978 | 1 | 0
S1 | C1 | 1 | (32_d) 0.9CM+1.0OrtY+1.6H | Combination | Max | 1.2 | -495.3276 | 34.506 | -9.5938 | 2.3211 | 14.0082 | 106.6317 | 1 | 1.2
S1 | C1 | 1 | (32_d) 0.9CM+1.0OrtY+1.6H | Combination | Max | 2.4 | -485.3916 | 34.506 | -9.5938 | 2.3211 | 28.5698 | 106.8852 | 1 | 2.4
S1 | C1 | 1 | (32_d) 0.9CM+1.0OrtY+1.6H | Combination | Min | 0 | -624.08 | -8.2935 | -30.5559 | -0.7626 | -47.123 | -147.129 | 1 | 0
S1 | C1 | 1 | (32_d) 0.9CM+1.0OrtY+1.6H | Combination | Min | 1.2 | -614.144 | -8.2935 | -30.5559 | -0.7626 | -10.6092 | -175.918 | 1 | 1.2
S1 | C1 | 1 | (32_d) 0.9CM+1.0OrtY+1.6H | Combination | Min | 2.4 | -604.208 | -8.2935 | -30.5559 | -0.7626 | 23.0088 | -207.6265 | 1 | 2.4
S1 | C1 | 1 | (60_d) EnvolventeDiseño | Combination | Max | 0 | -505.2636 | 37.9311 | 0.1556 | 2.9872 | 25.7646 | 109.2978 | 1 | 0
S1 | C1 | 1 | (60_d) EnvolventeDiseño | Combination | Max | 1.2 | -495.3276 | 37.9311 | 0.1556 | 2.9872 | 27.5634 | 106.6317 | 1 | 1.2
S1 | C1 | 1 | (60_d) EnvolventeDiseño | Combination | Max | 2.4 | -485.3916 | 37.9311 | 0.1556 | 2.9872 | 46.2571 | 107.9846 | 1 | 2.4
S1 | C1 | 1 | (60_d) EnvolventeDiseño | Combination | Min | 0 | -1058.6842 | -9.6721 | -51.2454 | -1.3824 | -82.0217 | -164.1372 | 1 | 0
S1 | C1 | 1 | (60_d) EnvolventeDiseño | Combination | Min | 1.2 | -1045.4362 | -9.6721 | -51.2454 | -1.3824 | -22.5129 | -195.3819 | 1 | 1.2
S1 | C1 | 1 | (60_d) EnvolventeDiseño | Combination | Min | 2.4 | -1032.1882 | -9.6721 | -51.2454 | -1.3824 | 20.1011 | -230.6455 | 1 | 2.4
S1 | C1 | 1 | (62_d) EnvolventeCortanteColumnas | Combination | Max | 0 | -386.9455 | 81.4305 | 44.4954 | 6.6173 | 127.9592 | 361.4666 | 1 | 0
S1 | C1 | 1 | (62_d) EnvolventeCortanteColumnas | Combination | Max | 1.2 | -377.0095 | 81.4305 | 44.4954 | 6.6173 | 77.2186 | 387.3924 | 1 | 1.2
S1 | C1 | 1 | (62_d) EnvolventeCortanteColumnas | Combination | Max | 2.4 | -367.0735 | 81.4305 | 44.4954 | 6.6173 | 54.2091 | 425.3751 | 1 | 2.4
S1 | C1 | 1 | (62_d) EnvolventeCortanteColumnas | Combination | Min | 0 | -1122.7986 | -57.2865 | -87.8274 | -6.399 | -172.4465 | -424.822 | 1 | 0
S1 | C1 | 1 | (62_d) EnvolventeCortanteColumnas | Combination | Min | 1.2 | -1109.5506 | -57.2865 | -87.8274 | -6.399 | -69.7075 | -479.7206 | 1 | 1.2
S1 | C1 | 1 | (62_d) EnvolventeCortanteColumnas | Combination | Min | 2.4 | -1096.3026 | -57.2865 | -87.8274 | -6.399 | 5.3003 | -546.6761 | 1 | 2.4
S1 | C23 | 37 | SismoX (e=0.00) | LinRespSpec | Max | 0 | 3532.2997 | 137.119 | 174.5831 | 63.3368 | 1568.1376 | 1537.3187 | 37 | 0
S1 | C23 | 37 | SismoX (e=0.00) | LinRespSpec | Max | 1.2 | 3532.2997 | 137.119 | 174.5831 | 63.3368 | 1431.1513 | 1415.0343 | 37 | 1.2
S1 | C23 | 37 | SismoX (e=0.00) | LinRespSpec | Max | 2.4 | 3532.2997 | 137.119 | 174.5831 | 63.3368 | 1313.4355 | 1302.0921 | 37 | 2.4
S1 | C23 | 37 | SismoY (e=0.00) | LinRespSpec | Max | 0 | 4580.0088 | 269.6619 | 82.1462 | 33.3013 | 594.0966 | 2816.3296 | 37 | 0
S1 | C23 | 37 | SismoY (e=0.00) | LinRespSpec | Max | 1.2 | 4580.0088 | 269.6619 | 82.1462 | 33.3013 | 529.7703 | 2513.4426 | 37 | 1.2
S1 | C23 | 37 | SismoY (e=0.00) | LinRespSpec | Max | 2.4 | 4580.0088 | 269.6619 | 82.1462 | 33.3013 | 477.2804 | 2216.4164 | 37 | 2.4
S1 | C23 | 37 | (20_d) 1.4CM | Combination |  | 0 | -7577.7555 | 34.3316 | -45.8965 | 1.0088 | -47.942 | -106.2406 | 37 | 0
S1 | C23 | 37 | (20_d) 1.4CM | Combination |  | 1.2 | -7540.6611 | 34.3316 | -45.8965 | 1.0088 | 7.1337 | -147.4386 | 37 | 1.2
S1 | C23 | 37 | (20_d) 1.4CM | Combination |  | 2.4 | -7503.5667 | 34.3316 | -45.8965 | 1.0088 | 62.2095 | -188.6366 | 37 | 2.4
S1 | C23 | 37 | (21_d) 1.2CM+1.6CV+1.6H+0.5G | Combination |  | 0 | -8950.8282 | 179.1447 | -25.8246 | 6.303 | -0.5222 | 208.933 | 37 | 0
S1 | C23 | 37 | (21_d) 1.2CM+1.6CV+1.6H+0.5G | Combination |  | 1.2 | -8919.033 | 179.1447 | -25.8246 | 6.303 | 30.4674 | -6.0406 | 37 | 1.2
S1 | C23 | 37 | (21_d) 1.2CM+1.6CV+1.6H+0.5G | Combination |  | 2.4 | -8887.2378 | 179.1447 | -25.8246 | 6.303 | 61.4569 | -221.0142 | 37 | 2.4
S1 | C23 | 37 | (22_d) 1.2CM+1.0CV+1.6H+G | Combination |  | 0 | -8010.3201 | 175.9775 | -23.6202 | 6.2232 | 4.9431 | 219.7415 | 37 | 0
S1 | C23 | 37 | (22_d) 1.2CM+1.0CV+1.6H+G | Combination |  | 1.2 | -7978.5249 | 175.9775 | -23.6202 | 6.2232 | 33.2873 | 8.5685 | 37 | 1.2
S1 | C23 | 37 | (22_d) 1.2CM+1.0CV+1.6H+G | Combination |  | 2.4 | -7946.7297 | 175.9775 | -23.6202 | 6.2232 | 61.6315 | -202.6045 | 37 | 2.4
S1 | C23 | 37 | (23_d) 1.2CM+0.5Wx+1.6H | Combination | Max | 0 | -6224.7084 | 168.6746 | -24.0075 | 6.7338 | -26.5532 | 232.2465 | 37 | 0
S1 | C23 | 37 | (23_d) 1.2CM+0.5Wx+1.6H | Combination | Max | 1.2 | -6192.9132 | 168.6746 | -24.0075 | 6.7338 | 5.1087 | 29.837 | 37 | 1.2
S1 | C23 | 37 | (23_d) 1.2CM+0.5Wx+1.6H | Combination | Max | 2.4 | -6161.118 | 168.6746 | -24.0075 | 6.7338 | 36.7706 | -172.5725 | 37 | 2.4
S1 | C23 | 37 | (23_d) 1.2CM+0.5Wx+1.6H | Combination | Min | 0 | -6570.8648 | 147.824 | -29.3924 | 3.5872 | -67.2335 | 4.7079 | 37 | 0
S1 | C23 | 37 | (23_d) 1.2CM+0.5Wx+1.6H | Combination | Min | 1.2 | -6539.0696 | 147.824 | -29.3924 | 3.5872 | -36.503 | -172.6809 | 37 | 1.2
S1 | C23 | 37 | (23_d) 1.2CM+0.5Wx+1.6H | Combination | Min | 2.4 | -6507.2744 | 147.824 | -29.3924 | 3.5872 | -5.7724 | -350.0696 | 37 | 2.4
S1 | C23 | 37 | (24_d) 1.2CM+0.5Wy+1.6H | Combination | Max | 0 | -6847.0932 | 202.6386 | -11.6835 | 10.614 | 41.5326 | 576.7223 | 37 | 0
S1 | C23 | 37 | (24_d) 1.2CM+0.5Wy+1.6H | Combination | Max | 1.2 | -6815.298 | 202.6386 | -11.6835 | 10.614 | 57.7719 | 333.556 | 37 | 1.2
S1 | C23 | 37 | (24_d) 1.2CM+0.5Wy+1.6H | Combination | Max | 2.4 | -6783.5028 | 202.6386 | -11.6835 | 10.614 | 74.0111 | 90.3898 | 37 | 2.4
S1 | C23 | 37 | (24_d) 1.2CM+0.5Wy+1.6H | Combination | Min | 0 | -6931.7996 | 190.6753 | -18.9688 | 6.5211 | -46.2572 | 466.7154 | 37 | 0
S1 | C23 | 37 | (24_d) 1.2CM+0.5Wy+1.6H | Combination | Min | 1.2 | -6900.0044 | 190.6753 | -18.9688 | 6.5211 | -23.4945 | 237.58 | 37 | 1.2
S1 | C23 | 37 | (24_d) 1.2CM+0.5Wy+1.6H | Combination | Min | 2.4 | -6868.2092 | 190.6753 | -18.9688 | 6.5211 | -0.7319 | 8.4446 | 37 | 2.4
S1 | C23 | 37 | (25_d) 1.2CM+1.0Wx+1.0CV+1.6H | Combination | Max | 0 | -7577.6659 | 171.927 | -31.7424 | 7.5104 | -76.2628 | 208.6461 | 37 | 0
S1 | C23 | 37 | (25_d) 1.2CM+1.0Wx+1.0CV+1.6H | Combination | Max | 1.2 | -7545.8707 | 171.927 | -31.7424 | 7.5104 | -32.4659 | 2.3337 | 37 | 1.2
S1 | C23 | 37 | (25_d) 1.2CM+1.0Wx+1.0CV+1.6H | Combination | Max | 2.4 | -7514.0755 | 171.927 | -31.7424 | 7.5104 | 11.3309 | -203.9786 | 37 | 2.4
S1 | C23 | 37 | (25_d) 1.2CM+1.0Wx+1.0CV+1.6H | Combination | Min | 0 | -8269.9787 | 130.2257 | -42.5124 | 1.2172 | -157.6235 | -246.4311 | 37 | 0
S1 | C23 | 37 | (25_d) 1.2CM+1.0Wx+1.0CV+1.6H | Combination | Min | 1.2 | -8238.1835 | 130.2257 | -42.5124 | 1.2172 | -115.6894 | -402.702 | 37 | 1.2
S1 | C23 | 37 | (25_d) 1.2CM+1.0Wx+1.0CV+1.6H | Combination | Min | 2.4 | -8206.3883 | 130.2257 | -42.5124 | 1.2172 | -73.7552 | -558.9728 | 37 | 2.4
S1 | C23 | 37 | (26_d) 1.2CM+1.0Wy+1.0CV+1.6H | Combination | Max | 0 | -8822.4354 | 239.8549 | -7.0946 | 15.2707 | 59.9088 | 897.5978 | 37 | 0
S1 | C23 | 37 | (26_d) 1.2CM+1.0Wy+1.0CV+1.6H | Combination | Max | 1.2 | -8790.6402 | 239.8549 | -7.0946 | 15.2707 | 72.8604 | 609.7719 | 37 | 1.2
S1 | C23 | 37 | (26_d) 1.2CM+1.0Wy+1.0CV+1.6H | Combination | Max | 2.4 | -8758.845 | 239.8549 | -7.0946 | 15.2707 | 85.8119 | 321.946 | 37 | 2.4
S1 | C23 | 37 | (26_d) 1.2CM+1.0Wy+1.0CV+1.6H | Combination | Min | 0 | -8991.8482 | 215.9284 | -21.6652 | 7.0849 | -115.6707 | 677.584 | 37 | 0
S1 | C23 | 37 | (26_d) 1.2CM+1.0Wy+1.0CV+1.6H | Combination | Min | 1.2 | -8960.053 | 215.9284 | -21.6652 | 7.0849 | -89.6725 | 417.8198 | 37 | 1.2
S1 | C23 | 37 | (26_d) 1.2CM+1.0Wy+1.0CV+1.6H | Combination | Min | 2.4 | -8928.2578 | 215.9284 | -21.6652 | 7.0849 | -63.6742 | 158.0556 | 37 | 2.4
S1 | C23 | 37 | (27_d) 1.2CM+1.0OrtX+1.0CV+1.6H | Combination | Max | 0 | -6916.4886 | 224.4277 | 20.652 | 22.518 | 393.0203 | 749.2001 | 37 | 0
S1 | C23 | 37 | (27_d) 1.2CM+1.0OrtX+1.0CV+1.6H | Combination | Max | 1.2 | -6884.6934 | 224.4277 | 20.652 | 22.518 | 386.6353 | 490.658 | 37 | 1.2
S1 | C23 | 37 | (27_d) 1.2CM+1.0OrtX+1.0CV+1.6H | Combination | Max | 2.4 | -6852.8982 | 224.4277 | 20.652 | 22.518 | 385.3217 | 234.5828 | 37 | 2.4
S1 | C23 | 37 | (27_d) 1.2CM+1.0OrtX+1.0CV+1.6H | Combination | Min | 0 | -9097.0674 | 127.531 | -67.8933 | -10.0718 | -383.1426 | -309.5633 | 37 | 0
S1 | C23 | 37 | (27_d) 1.2CM+1.0OrtX+1.0CV+1.6H | Combination | Min | 1.2 | -9065.2722 | 127.531 | -67.8933 | -10.0718 | -320.068 | -473.3718 | 37 | 1.2
S1 | C23 | 37 | (27_d) 1.2CM+1.0OrtX+1.0CV+1.6H | Combination | Min | 2.4 | -9033.477 | 127.531 | -67.8933 | -10.0718 | -262.0648 | -639.647 | 37 | 2.4
S1 | C23 | 37 | (28_d) 1.2CM+1.0OrtY+1.0CV+1.6H | Combination | Max | 0 | -6753.5116 | 245.0455 | 6.2729 | 17.8458 | 241.5028 | 948.1573 | 37 | 0
S1 | C23 | 37 | (28_d) 1.2CM+1.0OrtY+1.0CV+1.6H | Combination | Max | 1.2 | -6721.7164 | 245.0455 | 6.2729 | 17.8458 | 246.4205 | 661.5216 | 37 | 1.2
S1 | C23 | 37 | (28_d) 1.2CM+1.0OrtY+1.0CV+1.6H | Combination | Max | 2.4 | -6689.9212 | 245.0455 | 6.2729 | 17.8458 | 255.2531 | 376.811 | 37 | 2.4
S1 | C23 | 37 | (28_d) 1.2CM+1.0OrtY+1.0CV+1.6H | Combination | Min | 0 | -9260.0443 | 106.9132 | -53.5142 | -5.3997 | -231.6251 | -508.5205 | 37 | 0
S1 | C23 | 37 | (28_d) 1.2CM+1.0OrtY+1.0CV+1.6H | Combination | Min | 1.2 | -9228.2491 | 106.9132 | -53.5142 | -5.3997 | -179.8532 | -644.2353 | 37 | 1.2
S1 | C23 | 37 | (28_d) 1.2CM+1.0OrtY+1.0CV+1.6H | Combination | Min | 2.4 | -9196.4539 | 106.9132 | -53.5142 | -5.3997 | -131.9962 | -781.8752 | 37 | 2.4
S1 | C23 | 37 | (29_d) 0.9CM+1.0Wx+1.6H | Combination | Max | 0 | -4386.3477 | 159.2916 | -18.2334 | 7.1613 | -56.8807 | 249.4261 | 37 | 0
S1 | C23 | 37 | (29_d) 0.9CM+1.0Wx+1.6H | Combination | Max | 1.2 | -4362.5013 | 159.2916 | -18.2334 | 7.1613 | -29.2947 | 58.2762 | 37 | 1.2
S1 | C23 | 37 | (29_d) 0.9CM+1.0Wx+1.6H | Combination | Max | 2.4 | -4338.6549 | 159.2916 | -18.2334 | 7.1613 | -1.7088 | -132.8737 | 37 | 2.4
S1 | C23 | 37 | (29_d) 0.9CM+1.0Wx+1.6H | Combination | Min | 0 | -5078.6605 | 117.5903 | -29.0034 | 0.8681 | -138.2414 | -205.6511 | 37 | 0
S1 | C23 | 37 | (29_d) 0.9CM+1.0Wx+1.6H | Combination | Min | 1.2 | -5054.8141 | 117.5903 | -29.0034 | 0.8681 | -112.5181 | -346.7595 | 37 | 1.2
S1 | C23 | 37 | (29_d) 0.9CM+1.0Wx+1.6H | Combination | Min | 2.4 | -5030.9677 | 117.5903 | -29.0034 | 0.8681 | -86.7948 | -487.8679 | 37 | 2.4
S1 | C23 | 37 | (30_d) 0.9CM+1.0Wy+1.6H | Combination | Max | 0 | -5631.1172 | 227.2195 | 6.4145 | 14.9216 | 79.2909 | 938.3778 | 37 | 0
S1 | C23 | 37 | (30_d) 0.9CM+1.0Wy+1.6H | Combination | Max | 1.2 | -5607.2708 | 227.2195 | 6.4145 | 14.9216 | 76.0316 | 665.7144 | 37 | 1.2
S1 | C23 | 37 | (30_d) 0.9CM+1.0Wy+1.6H | Combination | Max | 2.4 | -5583.4244 | 227.2195 | 6.4145 | 14.9216 | 72.7723 | 393.051 | 37 | 2.4
S1 | C23 | 37 | (30_d) 0.9CM+1.0Wy+1.6H | Combination | Min | 0 | -5800.53 | 203.293 | -8.1562 | 6.7358 | -96.2886 | 718.3641 | 37 | 0
S1 | C23 | 37 | (30_d) 0.9CM+1.0Wy+1.6H | Combination | Min | 1.2 | -5776.6836 | 203.293 | -8.1562 | 6.7358 | -86.5013 | 473.7623 | 37 | 1.2
S1 | C23 | 37 | (30_d) 0.9CM+1.0Wy+1.6H | Combination | Min | 2.4 | -5752.8372 | 203.293 | -8.1562 | 6.7358 | -76.7139 | 229.1606 | 37 | 2.4
S1 | C23 | 37 | (31_d) 0.9CM+1.0OrtX+1.6H | Combination | Max | 0 | -3725.1703 | 211.7924 | 34.161 | 22.1689 | 412.4024 | 789.9802 | 37 | 0
S1 | C23 | 37 | (31_d) 0.9CM+1.0OrtX+1.6H | Combination | Max | 1.2 | -3701.3239 | 211.7924 | 34.161 | 22.1689 | 389.8065 | 546.6006 | 37 | 1.2
S1 | C23 | 37 | (31_d) 0.9CM+1.0OrtX+1.6H | Combination | Max | 2.4 | -3677.4775 | 211.7924 | 34.161 | 22.1689 | 372.282 | 305.6877 | 37 | 2.4
S1 | C23 | 37 | (31_d) 0.9CM+1.0OrtX+1.6H | Combination | Min | 0 | -5905.7491 | 114.8957 | -54.3843 | -10.421 | -363.7605 | -268.7832 | 37 | 0
S1 | C23 | 37 | (31_d) 0.9CM+1.0OrtX+1.6H | Combination | Min | 1.2 | -5881.9027 | 114.8957 | -54.3843 | -10.421 | -316.8968 | -417.4292 | 37 | 1.2
S1 | C23 | 37 | (31_d) 0.9CM+1.0OrtX+1.6H | Combination | Min | 2.4 | -5858.0563 | 114.8957 | -54.3843 | -10.421 | -275.1044 | -568.5421 | 37 | 2.4
S1 | C23 | 37 | (32_d) 0.9CM+1.0OrtY+1.6H | Combination | Max | 0 | -3562.1934 | 232.4102 | 19.782 | 17.4967 | 260.8849 | 988.9374 | 37 | 0
S1 | C23 | 37 | (32_d) 0.9CM+1.0OrtY+1.6H | Combination | Max | 1.2 | -3538.347 | 232.4102 | 19.782 | 17.4967 | 249.5917 | 717.4641 | 37 | 1.2
S1 | C23 | 37 | (32_d) 0.9CM+1.0OrtY+1.6H | Combination | Max | 2.4 | -3514.5006 | 232.4102 | 19.782 | 17.4967 | 242.2135 | 447.916 | 37 | 2.4
S1 | C23 | 37 | (32_d) 0.9CM+1.0OrtY+1.6H | Combination | Min | 0 | -6068.7261 | 94.2779 | -40.0052 | -5.7488 | -212.2431 | -467.7404 | 37 | 0
S1 | C23 | 37 | (32_d) 0.9CM+1.0OrtY+1.6H | Combination | Min | 1.2 | -6044.8797 | 94.2779 | -40.0052 | -5.7488 | -176.682 | -588.2928 | 37 | 1.2
S1 | C23 | 37 | (32_d) 0.9CM+1.0OrtY+1.6H | Combination | Min | 2.4 | -6021.0333 | 94.2779 | -40.0052 | -5.7488 | -145.0359 | -710.7703 | 37 | 2.4
S1 | C23 | 37 | (60_d) EnvolventeDiseño | Combination | Max | 0 | -3562.1934 | 245.0455 | 34.161 | 22.518 | 412.4024 | 988.9374 | 37 | 0
S1 | C23 | 37 | (60_d) EnvolventeDiseño | Combination | Max | 1.2 | -3538.347 | 245.0455 | 34.161 | 22.518 | 389.8065 | 717.4641 | 37 | 1.2
S1 | C23 | 37 | (60_d) EnvolventeDiseño | Combination | Max | 2.4 | -3514.5006 | 245.0455 | 34.161 | 22.518 | 385.3217 | 447.916 | 37 | 2.4
S1 | C23 | 37 | (60_d) EnvolventeDiseño | Combination | Min | 0 | -9260.0443 | 34.3316 | -67.8933 | -10.421 | -383.1426 | -508.5205 | 37 | 0
S1 | C23 | 37 | (60_d) EnvolventeDiseño | Combination | Min | 1.2 | -9228.2491 | 34.3316 | -67.8933 | -10.421 | -320.068 | -644.2353 | 37 | 1.2
S1 | C23 | 37 | (60_d) EnvolventeDiseño | Combination | Min | 2.4 | -9196.4539 | 34.3316 | -67.8933 | -10.421 | -275.1044 | -781.8752 | 37 | 2.4
S1 | C23 | 37 | (62_d) EnvolventeCortanteColumnas | Combination | Max | 0 | -1111.6151 | 241.9041 | 103.3131 | 49.8824 | 1133.4245 | 2116.7192 | 37 | 0
S1 | C23 | 37 | (62_d) EnvolventeCortanteColumnas | Combination | Max | 1.2 | -1087.7687 | 241.9041 | 103.3131 | 49.8824 | 1064.6409 | 1863.8533 | 37 | 1.2
S1 | C23 | 37 | (62_d) EnvolventeCortanteColumnas | Combination | Max | 2.4 | -1063.9223 | 241.9041 | 103.3131 | 49.8824 | 1024.1112 | 1616.763 | 37 | 2.4
S1 | C23 | 37 | (62_d) EnvolventeCortanteColumnas | Combination | Min | 0 | -11822.5316 | -185.1281 | -175.8319 | -48.2362 | -1214.4463 | -2294.0944 | 37 | 0
S1 | C23 | 37 | (62_d) EnvolventeCortanteColumnas | Combination | Min | 1.2 | -11790.7364 | -185.1281 | -175.8319 | -48.2362 | -1058.6402 | -2109.3597 | 37 | 1.2
S1 | C23 | 37 | (62_d) EnvolventeCortanteColumnas | Combination | Min | 2.4 | -11758.9412 | -185.1281 | -175.8319 | -48.2362 | -931.0879 | -1930.4007 | 37 | 2.4
S1 | C29 | 2 | SismoX (e=0.00) | LinRespSpec | Max | 0 | 144.4547 | 51.9979 | 55.5555 | 8.4022 | 173.3751 | 223.0927 | 2 | 0
S1 | C29 | 2 | SismoX (e=0.00) | LinRespSpec | Max | 1.2 | 144.4547 | 51.9979 | 55.5555 | 8.4022 | 109.427 | 269.9109 | 2 | 1.2
S1 | C29 | 2 | SismoX (e=0.00) | LinRespSpec | Max | 2.4 | 144.4547 | 51.9979 | 55.5555 | 8.4022 | 52.7114 | 322.0564 | 2 | 2.4
S1 | C29 | 2 | SismoY (e=0.00) | LinRespSpec | Max | 0 | 251.8996 | 59.7558 | 15.0728 | 4.4177 | 44.5426 | 539.059 | 2 | 0
S1 | C29 | 2 | SismoY (e=0.00) | LinRespSpec | Max | 1.2 | 251.8996 | 59.7558 | 15.0728 | 4.4177 | 26.7977 | 567.3715 | 2 | 1.2
S1 | C29 | 2 | SismoY (e=0.00) | LinRespSpec | Max | 2.4 | 251.8996 | 59.7558 | 15.0728 | 4.4177 | 10.3194 | 602.9261 | 2 | 2.4
S1 | C29 | 2 | (20_d) 1.4CM | Combination |  | 0 | -700.4021 | -14.2088 | 8.6723 | 0.1338 | 6.1192 | -58.0532 | 2 | 0
S1 | C29 | 2 | (20_d) 1.4CM | Combination |  | 1.2 | -684.9461 | -14.2088 | 8.6723 | 0.1338 | -4.2875 | -41.0025 | 2 | 1.2
S1 | C29 | 2 | (20_d) 1.4CM | Combination |  | 2.4 | -669.4901 | -14.2088 | 8.6723 | 0.1338 | -14.6943 | -23.9519 | 2 | 2.4
S1 | C29 | 2 | (21_d) 1.2CM+1.6CV+1.6H+0.5G | Combination |  | 0 | -873.3565 | -5.052 | 20.7561 | 0.8361 | 14.3076 | -33.6097 | 2 | 0
S1 | C29 | 2 | (21_d) 1.2CM+1.6CV+1.6H+0.5G | Combination |  | 1.2 | -860.1085 | -5.052 | 20.7561 | 0.8361 | -10.5997 | -27.5473 | 2 | 1.2
S1 | C29 | 2 | (21_d) 1.2CM+1.6CV+1.6H+0.5G | Combination |  | 2.4 | -846.8605 | -5.052 | 20.7561 | 0.8361 | -35.5071 | -21.4849 | 2 | 2.4
S1 | C29 | 2 | (22_d) 1.2CM+1.0CV+1.6H+G | Combination |  | 0 | -769.8134 | -2.1071 | 14.4666 | 0.8256 | 8.8678 | -26.7264 | 2 | 0
S1 | C29 | 2 | (22_d) 1.2CM+1.0CV+1.6H+G | Combination |  | 1.2 | -756.5654 | -2.1071 | 14.4666 | 0.8256 | -8.4921 | -24.1979 | 2 | 1.2
S1 | C29 | 2 | (22_d) 1.2CM+1.0CV+1.6H+G | Combination |  | 2.4 | -743.3174 | -2.1071 | 14.4666 | 0.8256 | -25.852 | -21.6694 | 2 | 2.4
S1 | C29 | 2 | (23_d) 1.2CM+0.5Wx+1.6H | Combination | Max | 0 | -598.3785 | 5.5964 | 2.4068 | 0.8933 | -5.397 | -11.8005 | 2 | 0
S1 | C29 | 2 | (23_d) 1.2CM+0.5Wx+1.6H | Combination | Max | 1.2 | -585.1305 | 5.5964 | 2.4068 | 0.8933 | -8.2137 | -14.0696 | 2 | 1.2
S1 | C29 | 2 | (23_d) 1.2CM+0.5Wx+1.6H | Combination | Max | 2.4 | -571.8825 | 5.5964 | 2.4068 | 0.8933 | -11.0304 | -16.3386 | 2 | 2.4
S1 | C29 | 2 | (23_d) 1.2CM+0.5Wx+1.6H | Combination | Min | 0 | -618.8141 | 1.8909 | 1.1953 | 0.4759 | -9.0794 | -56.2843 | 2 | 0
S1 | C29 | 2 | (23_d) 1.2CM+0.5Wx+1.6H | Combination | Min | 1.2 | -605.5661 | 1.8909 | 1.1953 | 0.4759 | -10.5137 | -61.5697 | 2 | 1.2
S1 | C29 | 2 | (23_d) 1.2CM+0.5Wx+1.6H | Combination | Min | 2.4 | -592.3181 | 1.8909 | 1.1953 | 0.4759 | -11.9481 | -66.8551 | 2 | 2.4
S1 | C29 | 2 | (24_d) 1.2CM+0.5Wy+1.6H | Combination | Max | 0 | -564.1862 | 2.2814 | 3.2554 | 1.408 | -2.5382 | 54.6486 | 2 | 0
S1 | C29 | 2 | (24_d) 1.2CM+0.5Wy+1.6H | Combination | Max | 1.2 | -550.9382 | 2.2814 | 3.2554 | 1.408 | -6.4447 | 55.4849 | 2 | 1.2
S1 | C29 | 2 | (24_d) 1.2CM+0.5Wy+1.6H | Combination | Max | 2.4 | -537.6902 | 2.2814 | 3.2554 | 1.408 | -10.3512 | 56.3211 | 2 | 2.4
S1 | C29 | 2 | (24_d) 1.2CM+0.5Wy+1.6H | Combination | Min | 0 | -583.7174 | -0.6969 | 0.9115 | 0.8651 | -9.9637 | 23.8479 | 2 | 0
S1 | C29 | 2 | (24_d) 1.2CM+0.5Wy+1.6H | Combination | Min | 1.2 | -570.4694 | -0.6969 | 0.9115 | 0.8651 | -11.4185 | 21.3078 | 2 | 1.2
S1 | C29 | 2 | (24_d) 1.2CM+0.5Wy+1.6H | Combination | Min | 2.4 | -557.2214 | -0.6969 | 0.9115 | 0.8651 | -12.9225 | 18.7678 | 2 | 2.4
S1 | C29 | 2 | (25_d) 1.2CM+1.0Wx+1.0CV+1.6H | Combination | Max | 0 | -772.1055 | 3.4821 | 11.3127 | 0.9963 | -1.5281 | -19.8429 | 2 | 0
S1 | C29 | 2 | (25_d) 1.2CM+1.0Wx+1.0CV+1.6H | Combination | Max | 1.2 | -758.8575 | 3.4821 | 11.3127 | 0.9963 | -14.9604 | -15.1283 | 2 | 1.2
S1 | C29 | 2 | (25_d) 1.2CM+1.0Wx+1.0CV+1.6H | Combination | Max | 2.4 | -745.6095 | 3.4821 | 11.3127 | 0.9963 | -28.3927 | -10.4137 | 2 | 2.4
S1 | C29 | 2 | (25_d) 1.2CM+1.0Wx+1.0CV+1.6H | Combination | Min | 0 | -812.9768 | -3.9288 | 8.8897 | 0.1615 | -8.8929 | -108.8103 | 2 | 0
S1 | C29 | 2 | (25_d) 1.2CM+1.0Wx+1.0CV+1.6H | Combination | Min | 1.2 | -799.7288 | -3.9288 | 8.8897 | 0.1615 | -19.5606 | -110.1285 | 2 | 1.2
S1 | C29 | 2 | (25_d) 1.2CM+1.0Wx+1.0CV+1.6H | Combination | Min | 2.4 | -786.4808 | -3.9288 | 8.8897 | 0.1615 | -30.2282 | -111.4466 | 2 | 2.4
S1 | C29 | 2 | (26_d) 1.2CM+1.0Wy+1.0CV+1.6H | Combination | Max | 0 | -703.7209 | -3.1477 | 13.0099 | 2.0258 | 4.1895 | 113.0553 | 2 | 0
S1 | C29 | 2 | (26_d) 1.2CM+1.0Wy+1.0CV+1.6H | Combination | Max | 1.2 | -690.4729 | -3.1477 | 13.0099 | 2.0258 | -11.4224 | 123.9806 | 2 | 1.2
S1 | C29 | 2 | (26_d) 1.2CM+1.0Wy+1.0CV+1.6H | Combination | Max | 2.4 | -677.2249 | -3.1477 | 13.0099 | 2.0258 | -27.0343 | 134.9059 | 2 | 2.4
S1 | C29 | 2 | (26_d) 1.2CM+1.0Wy+1.0CV+1.6H | Combination | Min | 0 | -742.7834 | -9.1044 | 8.3221 | 0.9399 | -10.6615 | 51.4539 | 2 | 0
S1 | C29 | 2 | (26_d) 1.2CM+1.0Wy+1.0CV+1.6H | Combination | Min | 1.2 | -729.5354 | -9.1044 | 8.3221 | 0.9399 | -21.3702 | 55.6265 | 2 | 1.2
S1 | C29 | 2 | (26_d) 1.2CM+1.0Wy+1.0CV+1.6H | Combination | Min | 2.4 | -716.2874 | -9.1044 | 8.3221 | 0.9399 | -32.177 | 59.7992 | 2 | 2.4
S1 | C29 | 2 | (27_d) 1.2CM+1.0OrtX+1.0CV+1.6H | Combination | Max | 0 | -720.9006 | 13.433 | 27.8165 | 2.9872 | 50.3642 | 58.8108 | 2 | 0
S1 | C29 | 2 | (27_d) 1.2CM+1.0OrtX+1.0CV+1.6H | Combination | Max | 1.2 | -707.6526 | 13.433 | 27.8165 | 2.9872 | 17.6114 | 73.6293 | 2 | 1.2
S1 | C29 | 2 | (27_d) 1.2CM+1.0OrtX+1.0CV+1.6H | Combination | Max | 2.4 | -694.4046 | 13.433 | 27.8165 | 2.9872 | -13.4498 | 90.1145 | 2 | 2.4
S1 | C29 | 2 | (27_d) 1.2CM+1.0OrtX+1.0CV+1.6H | Combination | Min | 0 | -818.6893 | -17.6446 | 1.1154 | -1.3361 | -32.6304 | -112.216 | 2 | 0
S1 | C29 | 2 | (27_d) 1.2CM+1.0OrtX+1.0CV+1.6H | Combination | Min | 1.2 | -805.4413 | -17.6446 | 1.1154 | -1.3361 | -34.5959 | -121.9806 | 2 | 1.2
S1 | C29 | 2 | (27_d) 1.2CM+1.0OrtX+1.0CV+1.6H | Combination | Min | 2.4 | -792.1933 | -17.6446 | 1.1154 | -1.3361 | -38.253 | -133.4119 | 2 | 2.4
S1 | C29 | 2 | (28_d) 1.2CM+1.0OrtY+1.0CV+1.6H | Combination | Max | 0 | -704.1869 | 14.6398 | 21.5192 | 2.3674 | 30.3236 | 107.9611 | 2 | 0
S1 | C29 | 2 | (28_d) 1.2CM+1.0OrtY+1.0CV+1.6H | Combination | Max | 1.2 | -690.9389 | 14.6398 | 21.5192 | 2.3674 | 4.7579 | 119.901 | 2 | 1.2
S1 | C29 | 2 | (28_d) 1.2CM+1.0OrtY+1.0CV+1.6H | Combination | Max | 2.4 | -677.6909 | 14.6398 | 21.5192 | 2.3674 | -20.0441 | 133.8053 | 2 | 2.4
S1 | C29 | 2 | (28_d) 1.2CM+1.0OrtY+1.0CV+1.6H | Combination | Min | 0 | -835.403 | -18.8514 | 7.4128 | -0.7163 | -12.5898 | -161.3663 | 2 | 0
S1 | C29 | 2 | (28_d) 1.2CM+1.0OrtY+1.0CV+1.6H | Combination | Min | 1.2 | -822.155 | -18.8514 | 7.4128 | -0.7163 | -21.7424 | -168.2522 | 2 | 1.2
S1 | C29 | 2 | (28_d) 1.2CM+1.0OrtY+1.0CV+1.6H | Combination | Min | 2.4 | -808.907 | -18.8514 | 7.4128 | -0.7163 | -31.6587 | -177.1027 | 2 | 2.4
S1 | C29 | 2 | (29_d) 0.9CM+1.0Wx+1.6H | Combination | Max | 0 | -449.4476 | 11.4351 | -1.0282 | 0.95 | -11.9058 | 4.0693 | 2 | 0
S1 | C29 | 2 | (29_d) 0.9CM+1.0Wx+1.6H | Combination | Max | 1.2 | -439.5116 | 11.4351 | -1.0282 | 0.95 | -10.529 | -0.7596 | 2 | 1.2
S1 | C29 | 2 | (29_d) 0.9CM+1.0Wx+1.6H | Combination | Max | 2.4 | -429.5756 | 11.4351 | -1.0282 | 0.95 | -9.1522 | -5.5886 | 2 | 2.4
S1 | C29 | 2 | (29_d) 0.9CM+1.0Wx+1.6H | Combination | Min | 0 | -490.3189 | 4.0241 | -3.4512 | 0.1152 | -19.2706 | -84.8982 | 2 | 0
S1 | C29 | 2 | (29_d) 0.9CM+1.0Wx+1.6H | Combination | Min | 1.2 | -480.3829 | 4.0241 | -3.4512 | 0.1152 | -15.1291 | -95.7598 | 2 | 1.2
S1 | C29 | 2 | (29_d) 0.9CM+1.0Wx+1.6H | Combination | Min | 2.4 | -470.4469 | 4.0241 | -3.4512 | 0.1152 | -10.9877 | -106.6215 | 2 | 2.4
S1 | C29 | 2 | (30_d) 0.9CM+1.0Wy+1.6H | Combination | Max | 0 | -381.0629 | 4.8052 | 0.669 | 1.9795 | -6.1881 | 136.9675 | 2 | 0
S1 | C29 | 2 | (30_d) 0.9CM+1.0Wy+1.6H | Combination | Max | 1.2 | -371.1269 | 4.8052 | 0.669 | 1.9795 | -6.991 | 138.3492 | 2 | 1.2
S1 | C29 | 2 | (30_d) 0.9CM+1.0Wy+1.6H | Combination | Max | 2.4 | -361.1909 | 4.8052 | 0.669 | 1.9795 | -7.7939 | 139.731 | 2 | 2.4
S1 | C29 | 2 | (30_d) 0.9CM+1.0Wy+1.6H | Combination | Min | 0 | -420.1255 | -1.1515 | -4.0187 | 0.8936 | -21.0392 | 75.3661 | 2 | 0
S1 | C29 | 2 | (30_d) 0.9CM+1.0Wy+1.6H | Combination | Min | 1.2 | -410.1895 | -1.1515 | -4.0187 | 0.8936 | -16.9387 | 69.9952 | 2 | 1.2
S1 | C29 | 2 | (30_d) 0.9CM+1.0Wy+1.6H | Combination | Min | 2.4 | -400.2535 | -1.1515 | -4.0187 | 0.8936 | -12.9365 | 64.6243 | 2 | 2.4
S1 | C29 | 2 | (31_d) 0.9CM+1.0OrtX+1.6H | Combination | Max | 0 | -398.2427 | 21.386 | 15.4756 | 2.9409 | 39.9866 | 82.723 | 2 | 0
S1 | C29 | 2 | (31_d) 0.9CM+1.0OrtX+1.6H | Combination | Max | 1.2 | -388.3067 | 21.386 | 15.4756 | 2.9409 | 22.0428 | 87.998 | 2 | 1.2
S1 | C29 | 2 | (31_d) 0.9CM+1.0OrtX+1.6H | Combination | Max | 2.4 | -378.3707 | 21.386 | 15.4756 | 2.9409 | 5.7907 | 94.9396 | 2 | 2.4
S1 | C29 | 2 | (31_d) 0.9CM+1.0OrtX+1.6H | Combination | Min | 0 | -496.0314 | -9.6917 | -11.2254 | -1.3824 | -43.008 | -88.3038 | 2 | 0
S1 | C29 | 2 | (31_d) 0.9CM+1.0OrtX+1.6H | Combination | Min | 1.2 | -486.0954 | -9.6917 | -11.2254 | -1.3824 | -30.1644 | -107.612 | 2 | 1.2
S1 | C29 | 2 | (31_d) 0.9CM+1.0OrtX+1.6H | Combination | Min | 2.4 | -476.1594 | -9.6917 | -11.2254 | -1.3824 | -19.0126 | -128.5868 | 2 | 2.4
S1 | C29 | 2 | (32_d) 0.9CM+1.0OrtY+1.6H | Combination | Max | 0 | -381.529 | 22.5927 | 9.1783 | 2.3211 | 19.946 | 131.8733 | 2 | 0
S1 | C29 | 2 | (32_d) 0.9CM+1.0OrtY+1.6H | Combination | Max | 1.2 | -371.593 | 22.5927 | 9.1783 | 2.3211 | 9.1894 | 134.2696 | 2 | 1.2
S1 | C29 | 2 | (32_d) 0.9CM+1.0OrtY+1.6H | Combination | Max | 2.4 | -361.657 | 22.5927 | 9.1783 | 2.3211 | -0.8036 | 138.6304 | 2 | 2.4
S1 | C29 | 2 | (32_d) 0.9CM+1.0OrtY+1.6H | Combination | Min | 0 | -512.745 | -10.8984 | -4.9281 | -0.7626 | -22.9674 | -137.4542 | 2 | 0
S1 | C29 | 2 | (32_d) 0.9CM+1.0OrtY+1.6H | Combination | Min | 1.2 | -502.809 | -10.8984 | -4.9281 | -0.7626 | -17.311 | -153.8836 | 2 | 1.2
S1 | C29 | 2 | (32_d) 0.9CM+1.0OrtY+1.6H | Combination | Min | 2.4 | -492.873 | -10.8984 | -4.9281 | -0.7626 | -12.4182 | -172.2776 | 2 | 2.4
S1 | C29 | 2 | (60_d) EnvolventeDiseño | Combination | Max | 0 | -381.0629 | 22.5927 | 27.8165 | 2.9872 | 50.3642 | 136.9675 | 2 | 0
S1 | C29 | 2 | (60_d) EnvolventeDiseño | Combination | Max | 1.2 | -371.1269 | 22.5927 | 27.8165 | 2.9872 | 22.0428 | 138.3492 | 2 | 1.2
S1 | C29 | 2 | (60_d) EnvolventeDiseño | Combination | Max | 2.4 | -361.1909 | 22.5927 | 27.8165 | 2.9872 | 5.7907 | 139.731 | 2 | 2.4
S1 | C29 | 2 | (60_d) EnvolventeDiseño | Combination | Min | 0 | -873.3565 | -18.8514 | -11.2254 | -1.3824 | -43.008 | -161.3663 | 2 | 0
S1 | C29 | 2 | (60_d) EnvolventeDiseño | Combination | Min | 1.2 | -860.1085 | -18.8514 | -11.2254 | -1.3824 | -34.5959 | -168.2522 | 2 | 1.2
S1 | C29 | 2 | (60_d) EnvolventeDiseño | Combination | Min | 2.4 | -846.8605 | -18.8514 | -11.2254 | -1.3824 | -38.253 | -177.1027 | 2 | 2.4
S1 | C29 | 2 | (62_d) EnvolventeCortanteColumnas | Combination | Max | 0 | -253.4345 | 41.1025 | 57.9675 | 6.6173 | 138.8033 | 366.6713 | 2 | 0
S1 | C29 | 2 | (62_d) EnvolventeCortanteColumnas | Combination | Max | 1.2 | -243.4985 | 41.1025 | 57.9675 | 6.6173 | 75.5546 | 405.871 | 2 | 1.2
S1 | C29 | 2 | (62_d) EnvolventeCortanteColumnas | Combination | Max | 2.4 | -233.5625 | 41.1025 | 57.9675 | 6.6173 | 27.7585 | 450.9644 | 2 | 2.4
S1 | C29 | 2 | (62_d) EnvolventeCortanteColumnas | Combination | Min | 0 | -969.7404 | -67.324 | -34.4765 | -6.399 | -120.5582 | -465.2232 | 2 | 0
S1 | C29 | 2 | (62_d) EnvolventeCortanteColumnas | Combination | Min | 1.2 | -956.4924 | -67.324 | -34.4765 | -6.399 | -85.4986 | -472.9572 | 2 | 1.2
S1 | C29 | 2 | (62_d) EnvolventeCortanteColumnas | Combination | Min | 2.4 | -943.2444 | -67.324 | -34.4765 | -6.399 | -65.8916 | -486.5848 | 2 | 2.4
S1 | C31 | 4 | SismoX (e=0.00) | LinRespSpec | Max | 0 | 863.371 | 41.0823 | 131.758 | 8.4022 | 251.067 | 425.9802 | 4 | 0
S1 | C31 | 4 | SismoX (e=0.00) | LinRespSpec | Max | 1.2 | 863.371 | 41.0823 | 131.758 | 8.4022 | 93.8374 | 421.2449 | 4 | 1.2
S1 | C31 | 4 | SismoX (e=0.00) | LinRespSpec | Max | 2.4 | 863.371 | 41.0823 | 131.758 | 8.4022 | 67.6283 | 422.2513 | 4 | 2.4
S1 | C31 | 4 | SismoY (e=0.00) | LinRespSpec | Max | 0 | 1412.5113 | 70.5112 | 38.8598 | 4.4177 | 71.5788 | 806.7934 | 4 | 0
S1 | C31 | 4 | SismoY (e=0.00) | LinRespSpec | Max | 1.2 | 1412.5113 | 70.5112 | 38.8598 | 4.4177 | 26.1612 | 737.7899 | 4 | 1.2
S1 | C31 | 4 | SismoY (e=0.00) | LinRespSpec | Max | 2.4 | 1412.5113 | 70.5112 | 38.8598 | 4.4177 | 24.3788 | 672.3623 | 4 | 2.4
S1 | C31 | 4 | (20_d) 1.4CM | Combination |  | 0 | -794.6894 | -16.4903 | -38.7005 | 0.1338 | -38.0018 | -51.8466 | 4 | 0
S1 | C31 | 4 | (20_d) 1.4CM | Combination |  | 1.2 | -779.2334 | -16.4903 | -38.7005 | 0.1338 | 8.4387 | -32.0583 | 4 | 1.2
S1 | C31 | 4 | (20_d) 1.4CM | Combination |  | 2.4 | -763.7774 | -16.4903 | -38.7005 | 0.1338 | 54.8793 | -12.2699 | 4 | 2.4
S1 | C31 | 4 | (21_d) 1.2CM+1.6CV+1.6H+0.5G | Combination |  | 0 | -913.6654 | 27.4009 | -41.5693 | 0.8361 | -42.0457 | 43.5493 | 4 | 0
S1 | C31 | 4 | (21_d) 1.2CM+1.6CV+1.6H+0.5G | Combination |  | 1.2 | -900.4174 | 27.4009 | -41.5693 | 0.8361 | 7.8376 | 10.6682 | 4 | 1.2
S1 | C31 | 4 | (21_d) 1.2CM+1.6CV+1.6H+0.5G | Combination |  | 2.4 | -887.1694 | 27.4009 | -41.5693 | 0.8361 | 57.7208 | -22.213 | 4 | 2.4
S1 | C31 | 4 | (22_d) 1.2CM+1.0CV+1.6H+G | Combination |  | 0 | -809.0748 | 30.3786 | -38.8112 | 0.8256 | -39.0205 | 49.8205 | 4 | 0
S1 | C31 | 4 | (22_d) 1.2CM+1.0CV+1.6H+G | Combination |  | 1.2 | -795.8268 | 30.3786 | -38.8112 | 0.8256 | 7.553 | 13.3663 | 4 | 1.2
S1 | C31 | 4 | (22_d) 1.2CM+1.0CV+1.6H+G | Combination |  | 2.4 | -782.5788 | 30.3786 | -38.8112 | 0.8256 | 54.1265 | -23.088 | 4 | 2.4
S1 | C31 | 4 | (23_d) 1.2CM+0.5Wx+1.6H | Combination | Max | 0 | -632.3907 | 34.8782 | -38.7963 | 0.8933 | -42.4672 | 58.7434 | 4 | 0
S1 | C31 | 4 | (23_d) 1.2CM+0.5Wx+1.6H | Combination | Max | 1.2 | -619.1427 | 34.8782 | -38.7963 | 0.8933 | 4.0884 | 16.8896 | 4 | 1.2
S1 | C31 | 4 | (23_d) 1.2CM+0.5Wx+1.6H | Combination | Max | 2.4 | -605.8947 | 34.8782 | -38.7963 | 0.8933 | 51.5634 | -24.9641 | 4 | 2.4
S1 | C31 | 4 | (23_d) 1.2CM+0.5Wx+1.6H | Combination | Min | 0 | -747.8958 | 29.9907 | -41.1388 | 0.4759 | -47.2267 | -6.5231 | 4 | 0
S1 | C31 | 4 | (23_d) 1.2CM+0.5Wx+1.6H | Combination | Min | 1.2 | -734.6478 | 29.9907 | -41.1388 | 0.4759 | 2.1398 | -42.512 | 4 | 1.2
S1 | C31 | 4 | (23_d) 1.2CM+0.5Wx+1.6H | Combination | Min | 2.4 | -721.3998 | 29.9907 | -41.1388 | 0.4759 | 50.644 | -78.5009 | 4 | 2.4
S1 | C31 | 4 | (24_d) 1.2CM+0.5Wy+1.6H | Combination | Max | 0 | -464.7324 | 43.2177 | -33.8367 | 1.408 | -34.5029 | 157.7971 | 4 | 0
S1 | C31 | 4 | (24_d) 1.2CM+0.5Wy+1.6H | Combination | Max | 1.2 | -451.4844 | 43.2177 | -33.8367 | 1.408 | 6.1011 | 105.9358 | 4 | 1.2
S1 | C31 | 4 | (24_d) 1.2CM+0.5Wy+1.6H | Combination | Max | 2.4 | -438.2364 | 43.2177 | -33.8367 | 1.408 | 50.12 | 54.0745 | 4 | 2.4
S1 | C31 | 4 | (24_d) 1.2CM+0.5Wy+1.6H | Combination | Min | 0 | -515.1585 | 39.4304 | -40.1802 | 0.8651 | -46.3126 | 126.4045 | 4 | 0
S1 | C31 | 4 | (24_d) 1.2CM+0.5Wy+1.6H | Combination | Min | 1.2 | -501.9105 | 39.4304 | -40.1802 | 0.8651 | 1.9037 | 77.6608 | 4 | 1.2
S1 | C31 | 4 | (24_d) 1.2CM+0.5Wy+1.6H | Combination | Min | 2.4 | -488.6625 | 39.4304 | -40.1802 | 0.8651 | 46.7052 | 28.917 | 4 | 2.4
S1 | C31 | 4 | (25_d) 1.2CM+1.0Wx+1.0CV+1.6H | Combination | Max | 0 | -804.499 | 29.4416 | -47.9769 | 0.9963 | -55.9992 | 46.7314 | 4 | 0
S1 | C31 | 4 | (25_d) 1.2CM+1.0Wx+1.0CV+1.6H | Combination | Max | 1.2 | -791.251 | 29.4416 | -47.9769 | 0.9963 | 1.573 | 11.4016 | 4 | 1.2
S1 | C31 | 4 | (25_d) 1.2CM+1.0Wx+1.0CV+1.6H | Combination | Max | 2.4 | -778.003 | 29.4416 | -47.9769 | 0.9963 | 60.9841 | -23.9283 | 4 | 2.4
S1 | C31 | 4 | (25_d) 1.2CM+1.0Wx+1.0CV+1.6H | Combination | Min | 0 | -1035.5092 | 19.6667 | -52.6618 | 0.1615 | -65.5183 | -83.8017 | 4 | 0
S1 | C31 | 4 | (25_d) 1.2CM+1.0Wx+1.0CV+1.6H | Combination | Min | 1.2 | -1022.2612 | 19.6667 | -52.6618 | 0.1615 | -2.3242 | -107.4017 | 4 | 1.2
S1 | C31 | 4 | (25_d) 1.2CM+1.0Wx+1.0CV+1.6H | Combination | Min | 2.4 | -1009.0132 | 19.6667 | -52.6618 | 0.1615 | 59.1453 | -131.0018 | 4 | 2.4
S1 | C31 | 4 | (26_d) 1.2CM+1.0Wy+1.0CV+1.6H | Combination | Max | 0 | -469.1824 | 46.1207 | -38.0576 | 2.0258 | -40.0707 | 244.8387 | 4 | 0
S1 | C31 | 4 | (26_d) 1.2CM+1.0Wy+1.0CV+1.6H | Combination | Max | 1.2 | -455.9344 | 46.1207 | -38.0576 | 2.0258 | 5.5984 | 189.4938 | 4 | 1.2
S1 | C31 | 4 | (26_d) 1.2CM+1.0Wy+1.0CV+1.6H | Combination | Max | 2.4 | -442.6864 | 46.1207 | -38.0576 | 2.0258 | 58.0972 | 134.149 | 4 | 2.4
S1 | C31 | 4 | (26_d) 1.2CM+1.0Wy+1.0CV+1.6H | Combination | Min | 0 | -570.0346 | 38.5461 | -50.7447 | 0.9399 | -63.69 | 182.0537 | 4 | 0
S1 | C31 | 4 | (26_d) 1.2CM+1.0Wy+1.0CV+1.6H | Combination | Min | 1.2 | -556.7866 | 38.5461 | -50.7447 | 0.9399 | -2.7964 | 132.9438 | 4 | 1.2
S1 | C31 | 4 | (26_d) 1.2CM+1.0Wy+1.0CV+1.6H | Combination | Min | 2.4 | -543.5386 | 38.5461 | -50.7447 | 0.9399 | 51.2675 | 83.834 | 4 | 2.4
S1 | C31 | 4 | (27_d) 1.2CM+1.0OrtX+1.0CV+1.6H | Combination | Max | 0 | -522.8901 | 44.2195 | -6.9393 | 2.9872 | 21.5455 | 198.2997 | 4 | 0
S1 | C31 | 4 | (27_d) 1.2CM+1.0OrtX+1.0CV+1.6H | Combination | Max | 1.2 | -509.6421 | 44.2195 | -6.9393 | 2.9872 | 30.1491 | 156.18 | 4 | 1.2
S1 | C31 | 4 | (27_d) 1.2CM+1.0OrtX+1.0CV+1.6H | Combination | Max | 2.4 | -496.3941 | 44.2195 | -6.9393 | 2.9872 | 70.7774 | 115.5746 | 4 | 2.4
S1 | C31 | 4 | (27_d) 1.2CM+1.0OrtX+1.0CV+1.6H | Combination | Min | 0 | -1094.9454 | 16.5592 | -70.6797 | -1.3361 | -99.5837 | -98.5973 | 4 | 0
S1 | C31 | 4 | (27_d) 1.2CM+1.0OrtX+1.0CV+1.6H | Combination | Min | 1.2 | -1081.6974 | 16.5592 | -70.6797 | -1.3361 | -15.0446 | -129.4119 | 4 | 1.2
S1 | C31 | 4 | (27_d) 1.2CM+1.0OrtX+1.0CV+1.6H | Combination | Min | 2.4 | -1068.4494 | 16.5592 | -70.6797 | -1.3361 | 37.4699 | -161.7409 | 4 | 2.4
S1 | C31 | 4 | (28_d) 1.2CM+1.0OrtY+1.0CV+1.6H | Combination | Max | 0 | -437.4682 | 48.7973 | -21.3901 | 2.3674 | -6.3749 | 257.5373 | 4 | 0
S1 | C31 | 4 | (28_d) 1.2CM+1.0OrtY+1.0CV+1.6H | Combination | Max | 1.2 | -424.2202 | 48.7973 | -21.3901 | 2.3674 | 19.6217 | 205.4203 | 4 | 1.2
S1 | C31 | 4 | (28_d) 1.2CM+1.0OrtY+1.0CV+1.6H | Combination | Max | 2.4 | -410.9722 | 48.7973 | -21.3901 | 2.3674 | 64.0497 | 154.4808 | 4 | 2.4
S1 | C31 | 4 | (28_d) 1.2CM+1.0OrtY+1.0CV+1.6H | Combination | Min | 0 | -1180.3672 | 11.9813 | -56.2289 | -0.7163 | -71.6633 | -157.8349 | 4 | 0
S1 | C31 | 4 | (28_d) 1.2CM+1.0OrtY+1.0CV+1.6H | Combination | Min | 1.2 | -1167.1192 | 11.9813 | -56.2289 | -0.7163 | -4.5172 | -178.6523 | 4 | 1.2
S1 | C31 | 4 | (28_d) 1.2CM+1.0OrtY+1.0CV+1.6H | Combination | Min | 2.4 | -1153.8712 | 11.9813 | -56.2289 | -0.7163 | 44.1976 | -200.6471 | 4 | 2.4
S1 | C31 | 4 | (29_d) 0.9CM+1.0Wx+1.6H | Combination | Max | 0 | -459.8907 | 37.9379 | -35.0871 | 0.95 | -42.814 | 68.2935 | 4 | 0
S1 | C31 | 4 | (29_d) 0.9CM+1.0Wx+1.6H | Combination | Max | 1.2 | -449.9547 | 37.9379 | -35.0871 | 0.95 | -0.7095 | 22.768 | 4 | 1.2
S1 | C31 | 4 | (29_d) 0.9CM+1.0Wx+1.6H | Combination | Max | 2.4 | -440.0187 | 37.9379 | -35.0871 | 0.95 | 43.2338 | -22.7574 | 4 | 2.4
S1 | C31 | 4 | (29_d) 0.9CM+1.0Wx+1.6H | Combination | Min | 0 | -690.901 | 28.1631 | -39.772 | 0.1152 | -52.3331 | -62.2396 | 4 | 0
S1 | C31 | 4 | (29_d) 0.9CM+1.0Wx+1.6H | Combination | Min | 1.2 | -680.965 | 28.1631 | -39.772 | 0.1152 | -4.6067 | -96.0352 | 4 | 1.2
S1 | C31 | 4 | (29_d) 0.9CM+1.0Wx+1.6H | Combination | Min | 2.4 | -671.029 | 28.1631 | -39.772 | 0.1152 | 41.395 | -129.8309 | 4 | 2.4
S1 | C31 | 4 | (30_d) 0.9CM+1.0Wy+1.6H | Combination | Max | 0 | -124.5741 | 54.6171 | -25.1678 | 1.9795 | -26.8854 | 266.4008 | 4 | 0
S1 | C31 | 4 | (30_d) 0.9CM+1.0Wy+1.6H | Combination | Max | 1.2 | -114.6381 | 54.6171 | -25.1678 | 1.9795 | 3.3159 | 200.8603 | 4 | 1.2
S1 | C31 | 4 | (30_d) 0.9CM+1.0Wy+1.6H | Combination | Max | 2.4 | -104.7021 | 54.6171 | -25.1678 | 1.9795 | 40.347 | 135.3198 | 4 | 2.4
S1 | C31 | 4 | (30_d) 0.9CM+1.0Wy+1.6H | Combination | Min | 0 | -225.4264 | 47.0424 | -37.8549 | 0.8936 | -50.5047 | 203.6158 | 4 | 0
S1 | C31 | 4 | (30_d) 0.9CM+1.0Wy+1.6H | Combination | Min | 1.2 | -215.4904 | 47.0424 | -37.8549 | 0.8936 | -5.0789 | 144.3103 | 4 | 1.2
S1 | C31 | 4 | (30_d) 0.9CM+1.0Wy+1.6H | Combination | Min | 2.4 | -205.5544 | 47.0424 | -37.8549 | 0.8936 | 33.5172 | 85.0049 | 4 | 2.4
S1 | C31 | 4 | (31_d) 0.9CM+1.0OrtX+1.6H | Combination | Max | 0 | -178.2818 | 52.7158 | 5.9505 | 2.9409 | 34.7307 | 219.8618 | 4 | 0
S1 | C31 | 4 | (31_d) 0.9CM+1.0OrtX+1.6H | Combination | Max | 1.2 | -168.3458 | 52.7158 | 5.9505 | 2.9409 | 27.8666 | 167.5465 | 4 | 1.2
S1 | C31 | 4 | (31_d) 0.9CM+1.0OrtX+1.6H | Combination | Max | 2.4 | -158.4098 | 52.7158 | 5.9505 | 2.9409 | 53.0271 | 116.7455 | 4 | 2.4
S1 | C31 | 4 | (31_d) 0.9CM+1.0OrtX+1.6H | Combination | Min | 0 | -750.3371 | 25.0555 | -57.7899 | -1.3824 | -86.3985 | -77.0352 | 4 | 0
S1 | C31 | 4 | (31_d) 0.9CM+1.0OrtX+1.6H | Combination | Min | 1.2 | -740.4011 | 25.0555 | -57.7899 | -1.3824 | -17.3271 | -118.0455 | 4 | 1.2
S1 | C31 | 4 | (31_d) 0.9CM+1.0OrtX+1.6H | Combination | Min | 2.4 | -730.4651 | 25.0555 | -57.7899 | -1.3824 | 19.7196 | -160.57 | 4 | 2.4
S1 | C31 | 4 | (32_d) 0.9CM+1.0OrtY+1.6H | Combination | Max | 0 | -92.86 | 57.2936 | -8.5003 | 2.3211 | 6.8103 | 279.0994 | 4 | 0
S1 | C31 | 4 | (32_d) 0.9CM+1.0OrtY+1.6H | Combination | Max | 1.2 | -82.924 | 57.2936 | -8.5003 | 2.3211 | 17.3392 | 216.7868 | 4 | 1.2
S1 | C31 | 4 | (32_d) 0.9CM+1.0OrtY+1.6H | Combination | Max | 2.4 | -72.988 | 57.2936 | -8.5003 | 2.3211 | 46.2995 | 155.6516 | 4 | 2.4
S1 | C31 | 4 | (32_d) 0.9CM+1.0OrtY+1.6H | Combination | Min | 0 | -835.7589 | 20.4777 | -43.3391 | -0.7626 | -58.4781 | -136.2728 | 4 | 0
S1 | C31 | 4 | (32_d) 0.9CM+1.0OrtY+1.6H | Combination | Min | 1.2 | -825.8229 | 20.4777 | -43.3391 | -0.7626 | -6.7997 | -167.2858 | 4 | 1.2
S1 | C31 | 4 | (32_d) 0.9CM+1.0OrtY+1.6H | Combination | Min | 2.4 | -815.8869 | 20.4777 | -43.3391 | -0.7626 | 26.4473 | -199.4762 | 4 | 2.4
S1 | C31 | 4 | (60_d) EnvolventeDiseño | Combination | Max | 0 | -92.86 | 57.2936 | 5.9505 | 2.9872 | 34.7307 | 279.0994 | 4 | 0
S1 | C31 | 4 | (60_d) EnvolventeDiseño | Combination | Max | 1.2 | -82.924 | 57.2936 | 5.9505 | 2.9872 | 30.1491 | 216.7868 | 4 | 1.2
S1 | C31 | 4 | (60_d) EnvolventeDiseño | Combination | Max | 2.4 | -72.988 | 57.2936 | 5.9505 | 2.9872 | 70.7774 | 155.6516 | 4 | 2.4
S1 | C31 | 4 | (60_d) EnvolventeDiseño | Combination | Min | 0 | -1180.3672 | -16.4903 | -70.6797 | -1.3824 | -99.5837 | -157.8349 | 4 | 0
S1 | C31 | 4 | (60_d) EnvolventeDiseño | Combination | Min | 1.2 | -1167.1192 | -16.4903 | -70.6797 | -1.3824 | -17.3271 | -178.6523 | 4 | 1.2
S1 | C31 | 4 | (60_d) EnvolventeDiseño | Combination | Min | 2.4 | -1153.8712 | -16.4903 | -70.6797 | -1.3824 | 19.7196 | -200.6471 | 4 | 2.4
S1 | C31 | 4 | (62_d) EnvolventeCortanteColumnas | Combination | Max | 0 | 603.4766 | 54.6171 | 70.7318 | 6.6173 | 157.264 | 589.7284 | 4 | 0
S1 | C31 | 4 | (62_d) EnvolventeCortanteColumnas | Combination | Max | 1.2 | 613.4126 | 54.6171 | 70.7318 | 6.6173 | 75.4979 | 555.5 | 4 | 1.2
S1 | C31 | 4 | (62_d) EnvolventeCortanteColumnas | Combination | Max | 2.4 | 623.3486 | 54.6171 | 70.7318 | 6.6173 | 102.9911 | 524.8039 | 4 | 2.4
S1 | C31 | 4 | (62_d) EnvolventeCortanteColumnas | Combination | Min | 0 | -1969.8284 | -74.3212 | -133.3793 | -6.399 | -219.3087 | -677.9503 | 4 | 0
S1 | C31 | 4 | (62_d) EnvolventeCortanteColumnas | Combination | Min | 1.2 | -1956.5804 | -74.3212 | -133.3793 | -6.399 | -62.3656 | -608.0842 | 4 | 1.2
S1 | C31 | 4 | (62_d) EnvolventeCortanteColumnas | Combination | Min | 2.4 | -1943.3324 | -74.3212 | -133.3793 | -6.399 | -14.6818 | -541.7504 | 4 | 2.4
S1 | C34 | 33 | SismoX (e=0.00) | LinRespSpec | Max | 0 | 611.0986 | 65.0833 | 89.605 | 8.4022 | 211.1654 | 396.9143 | 33 | 0
S1 | C34 | 33 | SismoX (e=0.00) | LinRespSpec | Max | 1.2 | 611.0986 | 65.0833 | 89.605 | 8.4022 | 104.9521 | 453.3136 | 33 | 1.2
S1 | C34 | 33 | SismoX (e=0.00) | LinRespSpec | Max | 2.4 | 611.0986 | 65.0833 | 89.605 | 8.4022 | 23.7222 | 515.4072 | 33 | 2.4
S1 | C34 | 33 | SismoY (e=0.00) | LinRespSpec | Max | 0 | 565.7759 | 71.7264 | 25.1207 | 4.4177 | 59.2523 | 493.294 | 33 | 0
S1 | C34 | 33 | SismoY (e=0.00) | LinRespSpec | Max | 1.2 | 565.7759 | 71.7264 | 25.1207 | 4.4177 | 29.2882 | 483.8143 | 33 | 1.2
S1 | C34 | 33 | SismoY (e=0.00) | LinRespSpec | Max | 2.4 | 565.7759 | 71.7264 | 25.1207 | 4.4177 | 4.7102 | 489.5205 | 33 | 2.4
S1 | C34 | 33 | (20_d) 1.4CM | Combination |  | 0 | -918.4874 | -5.2103 | 3.2871 | 0.1338 | 1.4081 | -54.4526 | 33 | 0
S1 | C34 | 33 | (20_d) 1.4CM | Combination |  | 1.2 | -903.0314 | -5.2103 | 3.2871 | 0.1338 | -2.5364 | -48.2002 | 33 | 1.2
S1 | C34 | 33 | (20_d) 1.4CM | Combination |  | 2.4 | -887.5754 | -5.2103 | 3.2871 | 0.1338 | -6.4809 | -41.9478 | 33 | 2.4
S1 | C34 | 33 | (21_d) 1.2CM+1.6CV+1.6H+0.5G | Combination |  | 0 | -1114.5961 | -0.4886 | 3.6817 | 0.8361 | 0.4273 | -53.5633 | 33 | 0
S1 | C34 | 33 | (21_d) 1.2CM+1.6CV+1.6H+0.5G | Combination |  | 1.2 | -1101.3481 | -0.4886 | 3.6817 | 0.8361 | -3.9907 | -52.977 | 33 | 1.2
S1 | C34 | 33 | (21_d) 1.2CM+1.6CV+1.6H+0.5G | Combination |  | 2.4 | -1088.1001 | -0.4886 | 3.6817 | 0.8361 | -8.4087 | -52.3907 | 33 | 2.4
S1 | C34 | 33 | (22_d) 1.2CM+1.0CV+1.6H+G | Combination |  | 0 | -991.6105 | -1.1112 | 2.8456 | 0.8256 | 0.079 | -49.3116 | 33 | 0
S1 | C34 | 33 | (22_d) 1.2CM+1.0CV+1.6H+G | Combination |  | 1.2 | -978.3625 | -1.1112 | 2.8456 | 0.8256 | -3.3357 | -47.9782 | 33 | 1.2
S1 | C34 | 33 | (22_d) 1.2CM+1.0CV+1.6H+G | Combination |  | 2.4 | -965.1145 | -1.1112 | 2.8456 | 0.8256 | -6.7504 | -46.6448 | 33 | 2.4
S1 | C34 | 33 | (23_d) 1.2CM+0.5Wx+1.6H | Combination | Max | 0 | -768.5034 | -1.0641 | -1.2564 | 0.8933 | -7.2318 | -33.4748 | 33 | 0
S1 | C34 | 33 | (23_d) 1.2CM+0.5Wx+1.6H | Combination | Max | 1.2 | -755.2554 | -1.0641 | -1.2564 | 0.8933 | -5.7242 | -29.7041 | 33 | 1.2
S1 | C34 | 33 | (23_d) 1.2CM+0.5Wx+1.6H | Combination | Max | 2.4 | -742.0074 | -1.0641 | -1.2564 | 0.8933 | -3.8496 | -25.9333 | 33 | 2.4
S1 | C34 | 33 | (23_d) 1.2CM+0.5Wx+1.6H | Combination | Min | 0 | -828.2253 | -3.1423 | -3.1985 | 0.4759 | -11.6156 | -78.9929 | 33 | 0
S1 | C34 | 33 | (23_d) 1.2CM+0.5Wx+1.6H | Combination | Min | 1.2 | -814.9773 | -3.1423 | -3.1985 | 0.4759 | -7.7775 | -77.716 | 33 | 1.2
S1 | C34 | 33 | (23_d) 1.2CM+0.5Wx+1.6H | Combination | Min | 2.4 | -801.7293 | -3.1423 | -3.1985 | 0.4759 | -4.2165 | -76.439 | 33 | 2.4
S1 | C34 | 33 | (24_d) 1.2CM+0.5Wy+1.6H | Combination | Max | 0 | -711.778 | -0.0725 | 0.9589 | 1.408 | -1.8435 | 22.1518 | 33 | 0
S1 | C34 | 33 | (24_d) 1.2CM+0.5Wy+1.6H | Combination | Max | 1.2 | -698.53 | -0.0725 | 0.9589 | 1.408 | -2.9941 | 24.4686 | 33 | 1.2
S1 | C34 | 33 | (24_d) 1.2CM+0.5Wy+1.6H | Combination | Max | 2.4 | -685.282 | -0.0725 | 0.9589 | 1.408 | -4.0406 | 26.7854 | 33 | 2.4
S1 | C34 | 33 | (24_d) 1.2CM+0.5Wy+1.6H | Combination | Min | 0 | -755.1585 | -2.8686 | -3.1192 | 0.8651 | -11.5268 | -14.0316 | 33 | 0
S1 | C34 | 33 | (24_d) 1.2CM+0.5Wy+1.6H | Combination | Min | 1.2 | -741.9105 | -2.8686 | -3.1192 | 0.8651 | -7.7837 | -13.1206 | 33 | 1.2
S1 | C34 | 33 | (24_d) 1.2CM+0.5Wy+1.6H | Combination | Min | 2.4 | -728.6625 | -2.8686 | -3.1192 | 0.8651 | -4.4839 | -12.2096 | 33 | 2.4
S1 | C34 | 33 | (25_d) 1.2CM+1.0Wx+1.0CV+1.6H | Combination | Max | 0 | -955.5279 | 1.0495 | -2.5705 | 0.9963 | -13.3804 | -31.8407 | 33 | 0
S1 | C34 | 33 | (25_d) 1.2CM+1.0Wx+1.0CV+1.6H | Combination | Max | 1.2 | -942.2799 | 1.0495 | -2.5705 | 0.9963 | -10.2958 | -28.1126 | 33 | 1.2
S1 | C34 | 33 | (25_d) 1.2CM+1.0Wx+1.0CV+1.6H | Combination | Max | 2.4 | -929.0319 | 1.0495 | -2.5705 | 0.9963 | -6.4773 | -24.3844 | 33 | 2.4
S1 | C34 | 33 | (25_d) 1.2CM+1.0Wx+1.0CV+1.6H | Combination | Min | 0 | -1074.9717 | -3.1068 | -6.4547 | 0.1615 | -22.148 | -122.8769 | 33 | 0
S1 | C34 | 33 | (25_d) 1.2CM+1.0Wx+1.0CV+1.6H | Combination | Min | 1.2 | -1061.7237 | -3.1068 | -6.4547 | 0.1615 | -14.4023 | -124.1363 | 33 | 1.2
S1 | C34 | 33 | (25_d) 1.2CM+1.0Wx+1.0CV+1.6H | Combination | Min | 2.4 | -1048.4757 | -3.1068 | -6.4547 | 0.1615 | -7.2112 | -125.3957 | 33 | 2.4
S1 | C34 | 33 | (26_d) 1.2CM+1.0Wy+1.0CV+1.6H | Combination | Max | 0 | -842.0771 | 3.0328 | 1.86 | 2.0258 | -2.6037 | 79.4125 | 33 | 0
S1 | C34 | 33 | (26_d) 1.2CM+1.0Wy+1.0CV+1.6H | Combination | Max | 1.2 | -828.8291 | 3.0328 | 1.86 | 2.0258 | -4.8357 | 80.2328 | 33 | 1.2
S1 | C34 | 33 | (26_d) 1.2CM+1.0Wy+1.0CV+1.6H | Combination | Max | 2.4 | -815.5811 | 3.0328 | 1.86 | 2.0258 | -6.8593 | 81.0531 | 33 | 2.4
S1 | C34 | 33 | (26_d) 1.2CM+1.0Wy+1.0CV+1.6H | Combination | Min | 0 | -928.8382 | -2.5595 | -6.2962 | 0.9399 | -21.9703 | 7.0456 | 33 | 0
S1 | C34 | 33 | (26_d) 1.2CM+1.0Wy+1.0CV+1.6H | Combination | Min | 1.2 | -915.5902 | -2.5595 | -6.2962 | 0.9399 | -14.4148 | 5.0543 | 33 | 1.2
S1 | C34 | 33 | (26_d) 1.2CM+1.0Wy+1.0CV+1.6H | Combination | Min | 2.4 | -902.3422 | -2.5595 | -6.2962 | 0.9399 | -7.7459 | 3.063 | 33 | 2.4
S1 | C34 | 33 | (27_d) 1.2CM+1.0OrtX+1.0CV+1.6H | Combination | Max | 0 | -817.9128 | 18.1424 | 24.4316 | 2.9872 | 50.9537 | 71.8083 | 33 | 0
S1 | C34 | 33 | (27_d) 1.2CM+1.0OrtX+1.0CV+1.6H | Combination | Max | 1.2 | -804.6648 | 18.1424 | 24.4316 | 2.9872 | 21.9395 | 85.0323 | 33 | 1.2
S1 | C34 | 33 | (27_d) 1.2CM+1.0OrtX+1.0CV+1.6H | Combination | Max | 2.4 | -791.4168 | 18.1424 | 24.4316 | 2.9872 | -1.1638 | 100.5341 | 33 | 2.4
S1 | C34 | 33 | (27_d) 1.2CM+1.0OrtX+1.0CV+1.6H | Combination | Min | 0 | -1164.9489 | -20.347 | -18.7422 | -1.3361 | -50.798 | -170.3706 | 33 | 0
S1 | C34 | 33 | (27_d) 1.2CM+1.0OrtX+1.0CV+1.6H | Combination | Min | 1.2 | -1151.7009 | -20.347 | -18.7422 | -1.3361 | -28.611 | -180.949 | 33 | 1.2
S1 | C34 | 33 | (27_d) 1.2CM+1.0OrtX+1.0CV+1.6H | Combination | Min | 2.4 | -1138.4529 | -20.347 | -18.7422 | -1.3361 | -12.335 | -193.8052 | 33 | 2.4
S1 | C34 | 33 | (28_d) 1.2CM+1.0OrtY+1.0CV+1.6H | Combination | Max | 0 | -824.963 | 19.1758 | 14.4007 | 2.3674 | 27.3227 | 86.8007 | 33 | 0
S1 | C34 | 33 | (28_d) 1.2CM+1.0OrtY+1.0CV+1.6H | Combination | Max | 1.2 | -811.715 | 19.1758 | 14.4007 | 2.3674 | 10.1695 | 89.7768 | 33 | 1.2
S1 | C34 | 33 | (28_d) 1.2CM+1.0OrtY+1.0CV+1.6H | Combination | Max | 2.4 | -798.467 | 19.1758 | 14.4007 | 2.3674 | -4.1212 | 96.5072 | 33 | 2.4
S1 | C34 | 33 | (28_d) 1.2CM+1.0OrtY+1.0CV+1.6H | Combination | Min | 0 | -1157.8987 | -21.3804 | -8.7113 | -0.7163 | -27.167 | -185.363 | 33 | 0
S1 | C34 | 33 | (28_d) 1.2CM+1.0OrtY+1.0CV+1.6H | Combination | Min | 1.2 | -1144.6507 | -21.3804 | -8.7113 | -0.7163 | -16.8411 | -185.6936 | 33 | 1.2
S1 | C34 | 33 | (28_d) 1.2CM+1.0OrtY+1.0CV+1.6H | Combination | Min | 2.4 | -1131.4027 | -21.3804 | -8.7113 | -0.7163 | -9.3776 | -189.7784 | 33 | 2.4
S1 | C34 | 33 | (29_d) 0.9CM+1.0Wx+1.6H | Combination | Max | 0 | -553.7332 | 1.1283 | -4.6683 | 0.95 | -14.2627 | -13.0862 | 33 | 0
S1 | C34 | 33 | (29_d) 0.9CM+1.0Wx+1.6H | Combination | Max | 1.2 | -543.7972 | 1.1283 | -4.6683 | 0.95 | -8.6607 | -9.4525 | 33 | 1.2
S1 | C34 | 33 | (29_d) 0.9CM+1.0Wx+1.6H | Combination | Max | 2.4 | -533.8612 | 1.1283 | -4.6683 | 0.95 | -2.3248 | -5.8189 | 33 | 2.4
S1 | C34 | 33 | (29_d) 0.9CM+1.0Wx+1.6H | Combination | Min | 0 | -673.177 | -3.028 | -8.5525 | 0.1152 | -23.0303 | -104.1224 | 33 | 0
S1 | C34 | 33 | (29_d) 0.9CM+1.0Wx+1.6H | Combination | Min | 1.2 | -663.241 | -3.028 | -8.5525 | 0.1152 | -12.7672 | -105.4763 | 33 | 1.2
S1 | C34 | 33 | (29_d) 0.9CM+1.0Wx+1.6H | Combination | Min | 2.4 | -653.305 | -3.028 | -8.5525 | 0.1152 | -3.0587 | -106.8303 | 33 | 2.4
S1 | C34 | 33 | (30_d) 0.9CM+1.0Wy+1.6H | Combination | Max | 0 | -440.2824 | 3.1116 | -0.2378 | 1.9795 | -3.486 | 98.1671 | 33 | 0
S1 | C34 | 33 | (30_d) 0.9CM+1.0Wy+1.6H | Combination | Max | 1.2 | -430.3464 | 3.1116 | -0.2378 | 1.9795 | -3.2006 | 98.8928 | 33 | 1.2
S1 | C34 | 33 | (30_d) 0.9CM+1.0Wy+1.6H | Combination | Max | 2.4 | -420.4104 | 3.1116 | -0.2378 | 1.9795 | -2.7068 | 99.6185 | 33 | 2.4
S1 | C34 | 33 | (30_d) 0.9CM+1.0Wy+1.6H | Combination | Min | 0 | -527.0435 | -2.4807 | -8.3941 | 0.8936 | -22.8526 | 25.8002 | 33 | 0
S1 | C34 | 33 | (30_d) 0.9CM+1.0Wy+1.6H | Combination | Min | 1.2 | -517.1075 | -2.4807 | -8.3941 | 0.8936 | -12.7797 | 23.7143 | 33 | 1.2
S1 | C34 | 33 | (30_d) 0.9CM+1.0Wy+1.6H | Combination | Min | 2.4 | -507.1715 | -2.4807 | -8.3941 | 0.8936 | -3.5933 | 21.6285 | 33 | 2.4
S1 | C34 | 33 | (31_d) 0.9CM+1.0OrtX+1.6H | Combination | Max | 0 | -416.1181 | 18.2212 | 22.3338 | 2.9409 | 50.0714 | 90.5629 | 33 | 0
S1 | C34 | 33 | (31_d) 0.9CM+1.0OrtX+1.6H | Combination | Max | 1.2 | -406.1821 | 18.2212 | 22.3338 | 2.9409 | 23.5746 | 103.6923 | 33 | 1.2
S1 | C34 | 33 | (31_d) 0.9CM+1.0OrtX+1.6H | Combination | Max | 2.4 | -396.2461 | 18.2212 | 22.3338 | 2.9409 | 2.9887 | 119.0995 | 33 | 2.4
S1 | C34 | 33 | (31_d) 0.9CM+1.0OrtX+1.6H | Combination | Min | 0 | -763.1542 | -20.2682 | -20.8401 | -1.3824 | -51.6802 | -151.616 | 33 | 0
S1 | C34 | 33 | (31_d) 0.9CM+1.0OrtX+1.6H | Combination | Min | 1.2 | -753.2182 | -20.2682 | -20.8401 | -1.3824 | -26.9759 | -162.289 | 33 | 1.2
S1 | C34 | 33 | (31_d) 0.9CM+1.0OrtX+1.6H | Combination | Min | 2.4 | -743.2822 | -20.2682 | -20.8401 | -1.3824 | -8.1825 | -175.2398 | 33 | 2.4
S1 | C34 | 33 | (32_d) 0.9CM+1.0OrtY+1.6H | Combination | Max | 0 | -423.1683 | 19.2546 | 12.3029 | 2.3211 | 26.4404 | 105.5553 | 33 | 0
S1 | C34 | 33 | (32_d) 0.9CM+1.0OrtY+1.6H | Combination | Max | 1.2 | -413.2323 | 19.2546 | 12.3029 | 2.3211 | 11.8046 | 108.4368 | 33 | 1.2
S1 | C34 | 33 | (32_d) 0.9CM+1.0OrtY+1.6H | Combination | Max | 2.4 | -403.2963 | 19.2546 | 12.3029 | 2.3211 | 0.0313 | 115.0727 | 33 | 2.4
S1 | C34 | 33 | (32_d) 0.9CM+1.0OrtY+1.6H | Combination | Min | 0 | -756.104 | -21.3016 | -10.8092 | -0.7626 | -28.0493 | -166.6084 | 33 | 0
S1 | C34 | 33 | (32_d) 0.9CM+1.0OrtY+1.6H | Combination | Min | 1.2 | -746.168 | -21.3016 | -10.8092 | -0.7626 | -15.206 | -167.0336 | 33 | 1.2
S1 | C34 | 33 | (32_d) 0.9CM+1.0OrtY+1.6H | Combination | Min | 2.4 | -736.232 | -21.3016 | -10.8092 | -0.7626 | -5.2251 | -171.213 | 33 | 2.4
S1 | C34 | 33 | (60_d) EnvolventeDiseño | Combination | Max | 0 | -416.1181 | 19.2546 | 24.4316 | 2.9872 | 50.9537 | 105.5553 | 33 | 0
S1 | C34 | 33 | (60_d) EnvolventeDiseño | Combination | Max | 1.2 | -406.1821 | 19.2546 | 24.4316 | 2.9872 | 23.5746 | 108.4368 | 33 | 1.2
S1 | C34 | 33 | (60_d) EnvolventeDiseño | Combination | Max | 2.4 | -396.2461 | 19.2546 | 24.4316 | 2.9872 | 2.9887 | 119.0995 | 33 | 2.4
S1 | C34 | 33 | (60_d) EnvolventeDiseño | Combination | Min | 0 | -1164.9489 | -21.3804 | -20.8401 | -1.3824 | -51.6802 | -185.363 | 33 | 0
S1 | C34 | 33 | (60_d) EnvolventeDiseño | Combination | Min | 1.2 | -1151.7009 | -21.3804 | -20.8401 | -1.3824 | -28.611 | -185.6936 | 33 | 1.2
S1 | C34 | 33 | (60_d) EnvolventeDiseño | Combination | Min | 2.4 | -1138.4529 | -21.3804 | -20.8401 | -1.3824 | -12.335 | -193.8052 | 33 | 2.4
S1 | C34 | 33 | (62_d) EnvolventeCortanteColumnas | Combination | Max | 0 | -69.9019 | 57.4848 | 68.9718 | 6.6173 | 154.4149 | 373.2403 | 33 | 0
S1 | C34 | 33 | (62_d) EnvolventeCortanteColumnas | Combination | Max | 1.2 | -59.9659 | 57.4848 | 68.9718 | 6.6173 | 74.1952 | 382.2198 | 33 | 1.2
S1 | C34 | 33 | (62_d) EnvolventeCortanteColumnas | Combination | Max | 2.4 | -50.0299 | 57.4848 | 68.9718 | 6.6173 | 12.5906 | 414.5425 | 33 | 2.4
S1 | C34 | 33 | (62_d) EnvolventeCortanteColumnas | Combination | Min | 0 | -1512.8051 | -64.2626 | -62.6477 | -6.399 | -151.7222 | -462.0053 | 33 | 0
S1 | C34 | 33 | (62_d) EnvolventeCortanteColumnas | Combination | Min | 1.2 | -1499.5571 | -64.2626 | -62.6477 | -6.399 | -79.0914 | -462.8514 | 33 | 1.2
S1 | C34 | 33 | (62_d) EnvolventeCortanteColumnas | Combination | Min | 2.4 | -1486.3091 | -64.2626 | -62.6477 | -6.399 | -25.0757 | -487.0408 | 33 | 2.4
S1 | C3 | 6 | SismoX (e=0.00) | LinRespSpec | Max | 0 | 384.8779 | 72.4086 | 80.2996 | 8.4022 | 202.3736 | 503.0425 | 6 | 0
S1 | C3 | 6 | SismoX (e=0.00) | LinRespSpec | Max | 1.2 | 384.8779 | 72.4086 | 80.2996 | 8.4022 | 107.385 | 566.3044 | 6 | 1.2
S1 | C3 | 6 | SismoX (e=0.00) | LinRespSpec | Max | 2.4 | 384.8779 | 72.4086 | 80.2996 | 8.4022 | 26.0446 | 635.1766 | 6 | 2.4
S1 | C3 | 6 | SismoY (e=0.00) | LinRespSpec | Max | 0 | 111.0654 | 42.0372 | 23.2019 | 4.4177 | 57.1143 | 805.5412 | 6 | 0
S1 | C3 | 6 | SismoY (e=0.00) | LinRespSpec | Max | 1.2 | 111.0654 | 42.0372 | 23.2019 | 4.4177 | 29.9666 | 827.5354 | 6 | 1.2
S1 | C3 | 6 | SismoY (e=0.00) | LinRespSpec | Max | 2.4 | 111.0654 | 42.0372 | 23.2019 | 4.4177 | 9.1838 | 851.9521 | 6 | 2.4
S1 | C3 | 6 | (20_d) 1.4CM | Combination |  | 0 | -169.3743 | -7.5954 | -7.3067 | 0.1338 | -8.5354 | -42.345 | 6 | 0
S1 | C3 | 6 | (20_d) 1.4CM | Combination |  | 1.2 | -153.9183 | -7.5954 | -7.3067 | 0.1338 | 0.2327 | -33.2305 | 6 | 1.2
S1 | C3 | 6 | (20_d) 1.4CM | Combination |  | 2.4 | -138.4623 | -7.5954 | -7.3067 | 0.1338 | 9.0008 | -24.116 | 6 | 2.4
S1 | C3 | 6 | (21_d) 1.2CM+1.6CV+1.6H+0.5G | Combination |  | 0 | -184.3232 | 35.4631 | -10.8622 | 0.8361 | -13.2237 | 63.8718 | 6 | 0
S1 | C3 | 6 | (21_d) 1.2CM+1.6CV+1.6H+0.5G | Combination |  | 1.2 | -171.0752 | 35.4631 | -10.8622 | 0.8361 | -0.189 | 21.3161 | 6 | 1.2
S1 | C3 | 6 | (21_d) 1.2CM+1.6CV+1.6H+0.5G | Combination |  | 2.4 | -157.8272 | 35.4631 | -10.8622 | 0.8361 | 12.8456 | -21.2396 | 6 | 2.4
S1 | C3 | 6 | (22_d) 1.2CM+1.0CV+1.6H+G | Combination |  | 0 | -169.1021 | 36.8899 | -9.5759 | 0.8256 | -11.5799 | 68.6954 | 6 | 0
S1 | C3 | 6 | (22_d) 1.2CM+1.0CV+1.6H+G | Combination |  | 1.2 | -155.8541 | 36.8899 | -9.5759 | 0.8256 | -0.0889 | 24.4275 | 6 | 1.2
S1 | C3 | 6 | (22_d) 1.2CM+1.0CV+1.6H+G | Combination |  | 2.4 | -142.6061 | 36.8899 | -9.5759 | 0.8256 | 11.4022 | -19.8404 | 6 | 2.4
S1 | C3 | 6 | (23_d) 1.2CM+0.5Wx+1.6H | Combination | Max | 0 | -156.8383 | 40.172 | -10.0725 | 0.8933 | -15.5067 | 74.4093 | 6 | 0
S1 | C3 | 6 | (23_d) 1.2CM+0.5Wx+1.6H | Combination | Max | 1.2 | -143.5903 | 40.172 | -10.0725 | 0.8933 | -3.4197 | 27.6463 | 6 | 1.2
S1 | C3 | 6 | (23_d) 1.2CM+0.5Wx+1.6H | Combination | Max | 2.4 | -130.3423 | 40.172 | -10.0725 | 0.8933 | 9.1425 | -19.1167 | 6 | 2.4
S1 | C3 | 6 | (23_d) 1.2CM+0.5Wx+1.6H | Combination | Min | 0 | -164.0916 | 37.7431 | -11.5928 | 0.4759 | -19.4947 | 9.6389 | 6 | 0
S1 | C3 | 6 | (23_d) 1.2CM+0.5Wx+1.6H | Combination | Min | 1.2 | -150.8436 | 37.7431 | -11.5928 | 0.4759 | -5.5832 | -38.5675 | 6 | 1.2
S1 | C3 | 6 | (23_d) 1.2CM+0.5Wx+1.6H | Combination | Min | 2.4 | -137.5956 | 37.7431 | -11.5928 | 0.4759 | 8.3282 | -86.774 | 6 | 2.4
S1 | C3 | 6 | (24_d) 1.2CM+0.5Wy+1.6H | Combination | Max | 0 | -144.9204 | 38.7905 | -7.3276 | 1.408 | -9.6213 | 171.9453 | 6 | 0
S1 | C3 | 6 | (24_d) 1.2CM+0.5Wy+1.6H | Combination | Max | 1.2 | -131.6724 | 38.7905 | -7.3276 | 1.408 | -0.8281 | 125.9906 | 6 | 1.2
S1 | C3 | 6 | (24_d) 1.2CM+0.5Wy+1.6H | Combination | Max | 2.4 | -118.4244 | 38.7905 | -7.3276 | 1.408 | 7.965 | 80.0359 | 6 | 2.4
S1 | C3 | 6 | (24_d) 1.2CM+0.5Wy+1.6H | Combination | Min | 0 | -162.9191 | 36.0391 | -11.1142 | 0.8651 | -19.0309 | 139.0728 | 6 | 0
S1 | C3 | 6 | (24_d) 1.2CM+0.5Wy+1.6H | Combination | Min | 1.2 | -149.6711 | 36.0391 | -11.1142 | 0.8651 | -5.6939 | 92.5242 | 6 | 1.2
S1 | C3 | 6 | (24_d) 1.2CM+0.5Wy+1.6H | Combination | Min | 2.4 | -136.4231 | 36.0391 | -11.1142 | 0.8651 | 7.4586 | 45.9757 | 6 | 2.4
S1 | C3 | 6 | (25_d) 1.2CM+1.0Wx+1.0CV+1.6H | Combination | Max | 0 | -195.3103 | 38.696 | -14.857 | 0.9963 | -24.9126 | 64.0213 | 6 | 0
S1 | C3 | 6 | (25_d) 1.2CM+1.0Wx+1.0CV+1.6H | Combination | Max | 1.2 | -182.0623 | 38.696 | -14.857 | 0.9963 | -7.0842 | 20.473 | 6 | 1.2
S1 | C3 | 6 | (25_d) 1.2CM+1.0Wx+1.0CV+1.6H | Combination | Max | 2.4 | -168.8143 | 38.696 | -14.857 | 0.9963 | 11.6948 | -23.0753 | 6 | 2.4
S1 | C3 | 6 | (25_d) 1.2CM+1.0Wx+1.0CV+1.6H | Combination | Min | 0 | -209.8168 | 33.8381 | -17.8978 | 0.1615 | -32.8885 | -65.5194 | 6 | 0
S1 | C3 | 6 | (25_d) 1.2CM+1.0Wx+1.0CV+1.6H | Combination | Min | 1.2 | -196.5688 | 33.8381 | -17.8978 | 0.1615 | -11.4112 | -111.9546 | 6 | 1.2
S1 | C3 | 6 | (25_d) 1.2CM+1.0Wx+1.0CV+1.6H | Combination | Min | 2.4 | -183.3208 | 33.8381 | -17.8978 | 0.1615 | 10.0661 | -158.3898 | 6 | 2.4
S1 | C3 | 6 | (26_d) 1.2CM+1.0Wy+1.0CV+1.6H | Combination | Max | 0 | -171.4745 | 35.9329 | -9.3673 | 2.0258 | -13.1418 | 259.0934 | 6 | 0
S1 | C3 | 6 | (26_d) 1.2CM+1.0Wy+1.0CV+1.6H | Combination | Max | 1.2 | -158.2265 | 35.9329 | -9.3673 | 2.0258 | -1.901 | 217.1617 | 6 | 1.2
S1 | C3 | 6 | (26_d) 1.2CM+1.0Wy+1.0CV+1.6H | Combination | Max | 2.4 | -144.9785 | 35.9329 | -9.3673 | 2.0258 | 9.3398 | 175.23 | 6 | 2.4
S1 | C3 | 6 | (26_d) 1.2CM+1.0Wy+1.0CV+1.6H | Combination | Min | 0 | -207.4719 | 30.4302 | -16.9405 | 0.9399 | -31.961 | 193.3484 | 6 | 0
S1 | C3 | 6 | (26_d) 1.2CM+1.0Wy+1.0CV+1.6H | Combination | Min | 1.2 | -194.2239 | 30.4302 | -16.9405 | 0.9399 | -11.6325 | 150.229 | 6 | 1.2
S1 | C3 | 6 | (26_d) 1.2CM+1.0Wy+1.0CV+1.6H | Combination | Min | 2.4 | -180.9759 | 30.4302 | -16.9405 | 0.9399 | 8.3269 | 107.1095 | 6 | 2.4
S1 | C3 | 6 | (27_d) 1.2CM+1.0OrtX+1.0CV+1.6H | Combination | Max | 0 | -76.1704 | 55.7853 | 9.8154 | 2.9872 | 37.1995 | 234.2087 | 6 | 0
S1 | C3 | 6 | (27_d) 1.2CM+1.0OrtX+1.0CV+1.6H | Combination | Max | 1.2 | -62.9224 | 55.7853 | 9.8154 | 2.9872 | 25.7719 | 205.4627 | 6 | 1.2
S1 | C3 | 6 | (27_d) 1.2CM+1.0OrtX+1.0CV+1.6H | Combination | Max | 2.4 | -49.6744 | 55.7853 | 9.8154 | 2.9872 | 17.8016 | 178.125 | 6 | 2.4
S1 | C3 | 6 | (27_d) 1.2CM+1.0OrtX+1.0CV+1.6H | Combination | Min | 0 | -262.0359 | 17.9987 | -28.9669 | -1.3361 | -60.3596 | -96.7713 | 6 | 0
S1 | C3 | 6 | (27_d) 1.2CM+1.0OrtX+1.0CV+1.6H | Combination | Min | 1.2 | -248.7879 | 17.9987 | -28.9669 | -1.3361 | -25.9503 | -156.5662 | 6 | 1.2
S1 | C3 | 6 | (27_d) 1.2CM+1.0OrtX+1.0CV+1.6H | Combination | Min | 2.4 | -235.5399 | 17.9987 | -28.9669 | -1.3361 | 5.0018 | -217.7693 | 6 | 2.4
S1 | C3 | 6 | (28_d) 1.2CM+1.0OrtY+1.0CV+1.6H | Combination | Max | 0 | -118.7634 | 51.0609 | 0.9335 | 2.3674 | 14.6036 | 281.264 | 6 | 0
S1 | C3 | 6 | (28_d) 1.2CM+1.0OrtY+1.0CV+1.6H | Combination | Max | 1.2 | -105.5154 | 51.0609 | 0.9335 | 2.3674 | 13.7291 | 246.0986 | 6 | 1.2
S1 | C3 | 6 | (28_d) 1.2CM+1.0OrtY+1.0CV+1.6H | Combination | Max | 2.4 | -92.2674 | 51.0609 | 0.9335 | 2.3674 | 15.1789 | 211.8456 | 6 | 2.4
S1 | C3 | 6 | (28_d) 1.2CM+1.0OrtY+1.0CV+1.6H | Combination | Min | 0 | -219.4429 | 22.7232 | -20.085 | -0.7163 | -37.7637 | -143.8266 | 6 | 0
S1 | C3 | 6 | (28_d) 1.2CM+1.0OrtY+1.0CV+1.6H | Combination | Min | 1.2 | -206.1949 | 22.7232 | -20.085 | -0.7163 | -13.9074 | -197.2021 | 6 | 1.2
S1 | C3 | 6 | (28_d) 1.2CM+1.0OrtY+1.0CV+1.6H | Combination | Min | 2.4 | -192.9469 | 22.7232 | -20.085 | -0.7163 | 7.6246 | -251.4899 | 6 | 2.4
S1 | C3 | 6 | (29_d) 0.9CM+1.0Wx+1.6H | Combination | Max | 0 | -133.6474 | 42.7016 | -11.1474 | 0.95 | -20.344 | 81.1345 | 6 | 0
S1 | C3 | 6 | (29_d) 0.9CM+1.0Wx+1.6H | Combination | Max | 1.2 | -123.7114 | 42.7016 | -11.1474 | 0.95 | -6.9671 | 32.7795 | 6 | 1.2
S1 | C3 | 6 | (29_d) 0.9CM+1.0Wx+1.6H | Combination | Max | 2.4 | -113.7754 | 42.7016 | -11.1474 | 0.95 | 7.3604 | -15.5756 | 6 | 2.4
S1 | C3 | 6 | (29_d) 0.9CM+1.0Wx+1.6H | Combination | Min | 0 | -148.154 | 37.8437 | -14.1881 | 0.1152 | -28.3199 | -48.4062 | 6 | 0
S1 | C3 | 6 | (29_d) 0.9CM+1.0Wx+1.6H | Combination | Min | 1.2 | -138.218 | 37.8437 | -14.1881 | 0.1152 | -11.2941 | -99.6481 | 6 | 1.2
S1 | C3 | 6 | (29_d) 0.9CM+1.0Wx+1.6H | Combination | Min | 2.4 | -128.282 | 37.8437 | -14.1881 | 0.1152 | 5.7316 | -150.8901 | 6 | 2.4
S1 | C3 | 6 | (30_d) 0.9CM+1.0Wy+1.6H | Combination | Max | 0 | -109.8116 | 39.9385 | -5.6577 | 1.9795 | -8.5731 | 276.2066 | 6 | 0
S1 | C3 | 6 | (30_d) 0.9CM+1.0Wy+1.6H | Combination | Max | 1.2 | -99.8756 | 39.9385 | -5.6577 | 1.9795 | -1.7839 | 229.4682 | 6 | 1.2
S1 | C3 | 6 | (30_d) 0.9CM+1.0Wy+1.6H | Combination | Max | 2.4 | -89.9396 | 39.9385 | -5.6577 | 1.9795 | 5.0054 | 182.7297 | 6 | 2.4
S1 | C3 | 6 | (30_d) 0.9CM+1.0Wy+1.6H | Combination | Min | 0 | -145.809 | 34.4358 | -13.2308 | 0.8936 | -27.3924 | 210.4616 | 6 | 0
S1 | C3 | 6 | (30_d) 0.9CM+1.0Wy+1.6H | Combination | Min | 1.2 | -135.873 | 34.4358 | -13.2308 | 0.8936 | -11.5154 | 162.5354 | 6 | 1.2
S1 | C3 | 6 | (30_d) 0.9CM+1.0Wy+1.6H | Combination | Min | 2.4 | -125.937 | 34.4358 | -13.2308 | 0.8936 | 3.9925 | 114.6092 | 6 | 2.4
S1 | C3 | 6 | (31_d) 0.9CM+1.0OrtX+1.6H | Combination | Max | 0 | -14.5075 | 59.7909 | 13.525 | 2.9409 | 41.7681 | 251.3219 | 6 | 0
S1 | C3 | 6 | (31_d) 0.9CM+1.0OrtX+1.6H | Combination | Max | 1.2 | -4.5715 | 59.7909 | 13.525 | 2.9409 | 25.889 | 217.7692 | 6 | 1.2
S1 | C3 | 6 | (31_d) 0.9CM+1.0OrtX+1.6H | Combination | Max | 2.4 | 5.3645 | 59.7909 | 13.525 | 2.9409 | 13.4672 | 185.6247 | 6 | 2.4
S1 | C3 | 6 | (31_d) 0.9CM+1.0OrtX+1.6H | Combination | Min | 0 | -200.3731 | 22.0044 | -25.2572 | -1.3824 | -55.791 | -79.6581 | 6 | 0
S1 | C3 | 6 | (31_d) 0.9CM+1.0OrtX+1.6H | Combination | Min | 1.2 | -190.4371 | 22.0044 | -25.2572 | -1.3824 | -25.8332 | -144.2597 | 6 | 1.2
S1 | C3 | 6 | (31_d) 0.9CM+1.0OrtX+1.6H | Combination | Min | 2.4 | -180.5011 | 22.0044 | -25.2572 | -1.3824 | 0.6673 | -210.2696 | 6 | 2.4
S1 | C3 | 6 | (32_d) 0.9CM+1.0OrtY+1.6H | Combination | Max | 0 | -57.1006 | 55.0665 | 4.6432 | 2.3211 | 19.1722 | 298.3772 | 6 | 0
S1 | C3 | 6 | (32_d) 0.9CM+1.0OrtY+1.6H | Combination | Max | 1.2 | -47.1646 | 55.0665 | 4.6432 | 2.3211 | 13.8462 | 258.4051 | 6 | 1.2
S1 | C3 | 6 | (32_d) 0.9CM+1.0OrtY+1.6H | Combination | Max | 2.4 | -37.2286 | 55.0665 | 4.6432 | 2.3211 | 10.8444 | 219.3454 | 6 | 2.4
S1 | C3 | 6 | (32_d) 0.9CM+1.0OrtY+1.6H | Combination | Min | 0 | -157.78 | 26.7288 | -16.3754 | -0.7626 | -33.1951 | -126.7134 | 6 | 0
S1 | C3 | 6 | (32_d) 0.9CM+1.0OrtY+1.6H | Combination | Min | 1.2 | -147.844 | 26.7288 | -16.3754 | -0.7626 | -13.7904 | -184.8956 | 6 | 1.2
S1 | C3 | 6 | (32_d) 0.9CM+1.0OrtY+1.6H | Combination | Min | 2.4 | -137.908 | 26.7288 | -16.3754 | -0.7626 | 3.2901 | -243.9902 | 6 | 2.4
S1 | C3 | 6 | (60_d) EnvolventeDiseño | Combination | Max | 0 | -14.5075 | 59.7909 | 13.525 | 2.9872 | 41.7681 | 298.3772 | 6 | 0
S1 | C3 | 6 | (60_d) EnvolventeDiseño | Combination | Max | 1.2 | -4.5715 | 59.7909 | 13.525 | 2.9872 | 25.889 | 258.4051 | 6 | 1.2
S1 | C3 | 6 | (60_d) EnvolventeDiseño | Combination | Max | 2.4 | 5.3645 | 59.7909 | 13.525 | 2.9872 | 17.8016 | 219.3454 | 6 | 2.4
S1 | C3 | 6 | (60_d) EnvolventeDiseño | Combination | Min | 0 | -262.0359 | -7.5954 | -28.9669 | -1.3824 | -60.3596 | -143.8266 | 6 | 0
S1 | C3 | 6 | (60_d) EnvolventeDiseño | Combination | Min | 1.2 | -248.7879 | -7.5954 | -28.9669 | -1.3824 | -25.9503 | -197.2021 | 6 | 1.2
S1 | C3 | 6 | (60_d) EnvolventeDiseño | Combination | Min | 2.4 | -235.5399 | -7.5954 | -28.9669 | -1.3824 | 0.6673 | -251.4899 | 6 | 2.4
S1 | C3 | 6 | (62_d) EnvolventeCortanteColumnas | Combination | Max | 0 | 169.9149 | 51.7971 | 53.4762 | 6.6173 | 140.8516 | 610.4142 | 6 | 0
S1 | C3 | 6 | (62_d) EnvolventeCortanteColumnas | Combination | Max | 1.2 | 179.8509 | 51.7971 | 53.4762 | 6.6173 | 77.7329 | 643.5886 | 6 | 1.2
S1 | C3 | 6 | (62_d) EnvolventeCortanteColumnas | Combination | Max | 2.4 | 189.7869 | 51.7971 | 53.4762 | 6.6173 | 29.3205 | 679.5002 | 6 | 2.4
S1 | C3 | 6 | (62_d) EnvolventeCortanteColumnas | Combination | Min | 0 | -449.3447 | -65.5682 | -66.5803 | -6.399 | -156.3943 | -681.9709 | 6 | 0
S1 | C3 | 6 | (62_d) EnvolventeCortanteColumnas | Combination | Min | 1.2 | -436.0967 | -65.5682 | -66.5803 | -6.399 | -77.5509 | -698.62 | 6 | 1.2
S1 | C3 | 6 | (62_d) EnvolventeCortanteColumnas | Combination | Min | 2.4 | -422.8487 | -65.5682 | -66.5803 | -6.399 | -13.4136 | -718.0062 | 6 | 2.4
S1 | C4 | 11 | SismoX (e=0.00) | LinRespSpec | Max | 0 | 542.604 | 61.717 | 76.0697 | 8.4022 | 205.7204 | 516.0122 | 11 | 0
S1 | C4 | 11 | SismoX (e=0.00) | LinRespSpec | Max | 1.2 | 542.604 | 61.717 | 76.0697 | 8.4022 | 116.3176 | 560.3265 | 11 | 1.2
S1 | C4 | 11 | SismoX (e=0.00) | LinRespSpec | Max | 2.4 | 542.604 | 61.717 | 76.0697 | 8.4022 | 37.4716 | 610.4366 | 11 | 2.4
S1 | C4 | 11 | SismoY (e=0.00) | LinRespSpec | Max | 0 | 206.9298 | 38.627 | 22.4406 | 4.4177 | 63.7766 | 826.0644 | 11 | 0
S1 | C4 | 11 | SismoY (e=0.00) | LinRespSpec | Max | 1.2 | 206.9298 | 38.627 | 22.4406 | 4.4177 | 37.2876 | 818.0928 | 11 | 1.2
S1 | C4 | 11 | SismoY (e=0.00) | LinRespSpec | Max | 2.4 | 206.9298 | 38.627 | 22.4406 | 4.4177 | 12.7903 | 812.6907 | 11 | 2.4
S1 | C4 | 11 | (20_d) 1.4CM | Combination |  | 0 | -411.1526 | -17.6153 | -18.8878 | 0.1338 | -19.0766 | -50.5788 | 11 | 0
S1 | C4 | 11 | (20_d) 1.4CM | Combination |  | 1.2 | -395.6966 | -17.6153 | -18.8878 | 0.1338 | 3.5887 | -29.4404 | 11 | 1.2
S1 | C4 | 11 | (20_d) 1.4CM | Combination |  | 2.4 | -380.2406 | -17.6153 | -18.8878 | 0.1338 | 26.2541 | -8.3019 | 11 | 2.4
S1 | C4 | 11 | (21_d) 1.2CM+1.6CV+1.6H+0.5G | Combination |  | 0 | -516.0524 | 27.5487 | -21.5737 | 0.8361 | -21.223 | 57.3682 | 11 | 0
S1 | C4 | 11 | (21_d) 1.2CM+1.6CV+1.6H+0.5G | Combination |  | 1.2 | -502.8044 | 27.5487 | -21.5737 | 0.8361 | 4.6655 | 24.3098 | 11 | 1.2
S1 | C4 | 11 | (21_d) 1.2CM+1.6CV+1.6H+0.5G | Combination |  | 2.4 | -489.5564 | 27.5487 | -21.5737 | 0.8361 | 30.554 | -8.7486 | 11 | 2.4
S1 | C4 | 11 | (22_d) 1.2CM+1.0CV+1.6H+G | Combination |  | 0 | -452.1817 | 29.7246 | -19.5843 | 0.8256 | -18.9452 | 62.8073 | 11 | 0
S1 | C4 | 11 | (22_d) 1.2CM+1.0CV+1.6H+G | Combination |  | 1.2 | -438.9337 | 29.7246 | -19.5843 | 0.8256 | 4.5559 | 27.1378 | 11 | 1.2
S1 | C4 | 11 | (22_d) 1.2CM+1.0CV+1.6H+G | Combination |  | 2.4 | -425.6857 | 29.7246 | -19.5843 | 0.8256 | 28.057 | -8.5317 | 11 | 2.4
S1 | C4 | 11 | (23_d) 1.2CM+0.5Wx+1.6H | Combination | Max | 0 | -362.1139 | 33.3873 | -18.4805 | 0.8933 | -21.2035 | 69.5275 | 11 | 0
S1 | C4 | 11 | (23_d) 1.2CM+0.5Wx+1.6H | Combination | Max | 1.2 | -348.8659 | 33.3873 | -18.4805 | 0.8933 | 0.9731 | 29.8934 | 11 | 1.2
S1 | C4 | 11 | (23_d) 1.2CM+0.5Wx+1.6H | Combination | Max | 2.4 | -335.6179 | 33.3873 | -18.4805 | 0.8933 | 23.1497 | -9.7407 | 11 | 2.4
S1 | C4 | 11 | (23_d) 1.2CM+0.5Wx+1.6H | Combination | Min | 0 | -374.4676 | 30.9538 | -20.1685 | 0.4759 | -26.0236 | 3.1008 | 11 | 0
S1 | C4 | 11 | (23_d) 1.2CM+0.5Wx+1.6H | Combination | Min | 1.2 | -361.2196 | 30.9538 | -20.1685 | 0.4759 | -1.8214 | -35.5579 | 11 | 1.2
S1 | C4 | 11 | (23_d) 1.2CM+0.5Wx+1.6H | Combination | Min | 2.4 | -347.9716 | 30.9538 | -20.1685 | 0.4759 | 22.3808 | -74.2166 | 11 | 2.4
S1 | C4 | 11 | (24_d) 1.2CM+0.5Wy+1.6H | Combination | Max | 0 | -337.9103 | 35.3315 | -16.3689 | 1.408 | -15.3418 | 169.5096 | 11 | 0
S1 | C4 | 11 | (24_d) 1.2CM+0.5Wy+1.6H | Combination | Max | 1.2 | -324.6623 | 35.3315 | -16.3689 | 1.408 | 4.3465 | 127.1118 | 11 | 1.2
S1 | C4 | 11 | (24_d) 1.2CM+0.5Wy+1.6H | Combination | Max | 2.4 | -311.4143 | 35.3315 | -16.3689 | 1.408 | 24.0348 | 84.714 | 11 | 2.4
S1 | C4 | 11 | (24_d) 1.2CM+0.5Wy+1.6H | Combination | Min | 0 | -366.6599 | 32.7043 | -19.8734 | 0.8651 | -25.1266 | 135.8414 | 11 | 0
S1 | C4 | 11 | (24_d) 1.2CM+0.5Wy+1.6H | Combination | Min | 1.2 | -353.4119 | 32.7043 | -19.8734 | 0.8651 | -1.2786 | 94.0117 | 11 | 1.2
S1 | C4 | 11 | (24_d) 1.2CM+0.5Wy+1.6H | Combination | Min | 2.4 | -340.1639 | 32.7043 | -19.8734 | 0.8651 | 22.5695 | 52.1821 | 11 | 2.4
S1 | C4 | 11 | (25_d) 1.2CM+1.0Wx+1.0CV+1.6H | Combination | Max | 0 | -484.983 | 29.7942 | -24.0117 | 0.9963 | -31.0571 | 58.0935 | 11 | 0
S1 | C4 | 11 | (25_d) 1.2CM+1.0Wx+1.0CV+1.6H | Combination | Max | 1.2 | -471.735 | 29.7942 | -24.0117 | 0.9963 | -2.243 | 23.2017 | 11 | 1.2
S1 | C4 | 11 | (25_d) 1.2CM+1.0Wx+1.0CV+1.6H | Combination | Max | 2.4 | -458.487 | 29.7942 | -24.0117 | 0.9963 | 26.5711 | -11.6901 | 11 | 2.4
S1 | C4 | 11 | (25_d) 1.2CM+1.0Wx+1.0CV+1.6H | Combination | Min | 0 | -509.6906 | 24.9272 | -27.3877 | 0.1615 | -40.6973 | -74.76 | 11 | 0
S1 | C4 | 11 | (25_d) 1.2CM+1.0Wx+1.0CV+1.6H | Combination | Min | 1.2 | -496.4426 | 24.9272 | -27.3877 | 0.1615 | -7.8321 | -107.701 | 11 | 1.2
S1 | C4 | 11 | (25_d) 1.2CM+1.0Wx+1.0CV+1.6H | Combination | Min | 2.4 | -483.1946 | 24.9272 | -27.3877 | 0.1615 | 25.0332 | -140.642 | 11 | 2.4
S1 | C4 | 11 | (26_d) 1.2CM+1.0Wy+1.0CV+1.6H | Combination | Max | 0 | -436.5759 | 33.6827 | -19.7885 | 2.0258 | -19.3337 | 258.0577 | 11 | 0
S1 | C4 | 11 | (26_d) 1.2CM+1.0Wy+1.0CV+1.6H | Combination | Max | 1.2 | -423.3279 | 33.6827 | -19.7885 | 2.0258 | 4.5037 | 217.6385 | 11 | 1.2
S1 | C4 | 11 | (26_d) 1.2CM+1.0Wy+1.0CV+1.6H | Combination | Max | 2.4 | -410.0799 | 33.6827 | -19.7885 | 2.0258 | 28.3412 | 177.2193 | 11 | 2.4
S1 | C4 | 11 | (26_d) 1.2CM+1.0Wy+1.0CV+1.6H | Combination | Min | 0 | -494.0752 | 28.4282 | -26.7974 | 0.9399 | -38.9034 | 190.7212 | 11 | 0
S1 | C4 | 11 | (26_d) 1.2CM+1.0Wy+1.0CV+1.6H | Combination | Min | 1.2 | -480.8272 | 28.4282 | -26.7974 | 0.9399 | -6.7465 | 151.4383 | 11 | 1.2
S1 | C4 | 11 | (26_d) 1.2CM+1.0Wy+1.0CV+1.6H | Combination | Min | 2.4 | -467.5792 | 28.4282 | -26.7974 | 0.9399 | 25.4105 | 112.1555 | 11 | 2.4
S1 | C4 | 11 | (27_d) 1.2CM+1.0OrtX+1.0CV+1.6H | Combination | Max | 0 | -317.7729 | 46.0174 | -1.1804 | 2.9872 | 31.025 | 232.5715 | 11 | 0
S1 | C4 | 11 | (27_d) 1.2CM+1.0OrtX+1.0CV+1.6H | Combination | Max | 1.2 | -304.5249 | 46.0174 | -1.1804 | 2.9872 | 32.8888 | 206.2149 | 11 | 1.2
S1 | C4 | 11 | (27_d) 1.2CM+1.0OrtX+1.0CV+1.6H | Combination | Max | 2.4 | -291.2769 | 46.0174 | -1.1804 | 2.9872 | 37.2314 | 181.3175 | 11 | 2.4
S1 | C4 | 11 | (27_d) 1.2CM+1.0OrtX+1.0CV+1.6H | Combination | Min | 0 | -586.5209 | 13.4373 | -37.9813 | -1.3361 | -68.9098 | -106.9091 | 11 | 0
S1 | C4 | 11 | (27_d) 1.2CM+1.0OrtX+1.0CV+1.6H | Combination | Min | 1.2 | -573.2729 | 13.4373 | -37.9813 | -1.3361 | -23.7796 | -151.8981 | 11 | 1.2
S1 | C4 | 11 | (27_d) 1.2CM+1.0OrtX+1.0CV+1.6H | Combination | Min | 2.4 | -560.0249 | 13.4373 | -37.9813 | -1.3361 | 18.872 | -198.3464 | 11 | 2.4
S1 | C4 | 11 | (28_d) 1.2CM+1.0OrtY+1.0CV+1.6H | Combination | Max | 0 | -369.9889 | 42.4256 | -9.5227 | 2.3674 | 8.9449 | 280.8019 | 11 | 0
S1 | C4 | 11 | (28_d) 1.2CM+1.0OrtY+1.0CV+1.6H | Combination | Max | 1.2 | -356.7409 | 42.4256 | -9.5227 | 2.3674 | 20.5953 | 246.3119 | 11 | 1.2
S1 | C4 | 11 | (28_d) 1.2CM+1.0OrtY+1.0CV+1.6H | Combination | Max | 2.4 | -343.4929 | 42.4256 | -9.5227 | 2.3674 | 33.3921 | 212.7793 | 11 | 2.4
S1 | C4 | 11 | (28_d) 1.2CM+1.0OrtY+1.0CV+1.6H | Combination | Min | 0 | -534.305 | 17.0291 | -29.639 | -0.7163 | -46.8297 | -155.1395 | 11 | 0
S1 | C4 | 11 | (28_d) 1.2CM+1.0OrtY+1.0CV+1.6H | Combination | Min | 1.2 | -521.057 | 17.0291 | -29.639 | -0.7163 | -11.486 | -191.9951 | 11 | 1.2
S1 | C4 | 11 | (28_d) 1.2CM+1.0OrtY+1.0CV+1.6H | Combination | Min | 2.4 | -507.809 | 17.0291 | -29.639 | -0.7163 | 22.7113 | -229.8082 | 11 | 2.4
S1 | C4 | 11 | (29_d) 0.9CM+1.0Wx+1.6H | Combination | Max | 0 | -290.4278 | 37.1954 | -16.6486 | 0.95 | -23.173 | 77.997 | 11 | 0
S1 | C4 | 11 | (29_d) 0.9CM+1.0Wx+1.6H | Combination | Max | 1.2 | -280.4918 | 37.1954 | -16.6486 | 0.95 | -3.1947 | 34.2237 | 11 | 1.2
S1 | C4 | 11 | (29_d) 0.9CM+1.0Wx+1.6H | Combination | Max | 2.4 | -270.5558 | 37.1954 | -16.6486 | 0.95 | 16.7836 | -9.5495 | 11 | 2.4
S1 | C4 | 11 | (29_d) 0.9CM+1.0Wx+1.6H | Combination | Min | 0 | -315.1353 | 32.3284 | -20.0245 | 0.1152 | -32.8133 | -54.8565 | 11 | 0
S1 | C4 | 11 | (29_d) 0.9CM+1.0Wx+1.6H | Combination | Min | 1.2 | -305.1993 | 32.3284 | -20.0245 | 0.1152 | -8.7838 | -96.679 | 11 | 1.2
S1 | C4 | 11 | (29_d) 0.9CM+1.0Wx+1.6H | Combination | Min | 2.4 | -295.2633 | 32.3284 | -20.0245 | 0.1152 | 15.2457 | -138.5014 | 11 | 2.4
S1 | C4 | 11 | (30_d) 0.9CM+1.0Wy+1.6H | Combination | Max | 0 | -242.0206 | 41.0839 | -12.4254 | 1.9795 | -11.4496 | 277.9612 | 11 | 0
S1 | C4 | 11 | (30_d) 0.9CM+1.0Wy+1.6H | Combination | Max | 1.2 | -232.0846 | 41.0839 | -12.4254 | 1.9795 | 3.552 | 228.6605 | 11 | 1.2
S1 | C4 | 11 | (30_d) 0.9CM+1.0Wy+1.6H | Combination | Max | 2.4 | -222.1486 | 41.0839 | -12.4254 | 1.9795 | 18.5537 | 179.3598 | 11 | 2.4
S1 | C4 | 11 | (30_d) 0.9CM+1.0Wy+1.6H | Combination | Min | 0 | -299.5199 | 35.8294 | -19.4343 | 0.8936 | -31.0193 | 210.6246 | 11 | 0
S1 | C4 | 11 | (30_d) 0.9CM+1.0Wy+1.6H | Combination | Min | 1.2 | -289.5839 | 35.8294 | -19.4343 | 0.8936 | -7.6982 | 162.4604 | 11 | 1.2
S1 | C4 | 11 | (30_d) 0.9CM+1.0Wy+1.6H | Combination | Min | 2.4 | -279.6479 | 35.8294 | -19.4343 | 0.8936 | 15.623 | 114.2961 | 11 | 2.4
S1 | C4 | 11 | (31_d) 0.9CM+1.0OrtX+1.6H | Combination | Max | 0 | -123.2177 | 53.4186 | 6.1827 | 2.9409 | 38.9091 | 252.475 | 11 | 0
S1 | C4 | 11 | (31_d) 0.9CM+1.0OrtX+1.6H | Combination | Max | 1.2 | -113.2817 | 53.4186 | 6.1827 | 2.9409 | 31.9371 | 217.2369 | 11 | 1.2
S1 | C4 | 11 | (31_d) 0.9CM+1.0OrtX+1.6H | Combination | Max | 2.4 | -103.3457 | 53.4186 | 6.1827 | 2.9409 | 27.4439 | 183.4581 | 11 | 2.4
S1 | C4 | 11 | (31_d) 0.9CM+1.0OrtX+1.6H | Combination | Min | 0 | -391.9657 | 20.8385 | -30.6181 | -1.3824 | -61.0257 | -87.0057 | 11 | 0
S1 | C4 | 11 | (31_d) 0.9CM+1.0OrtX+1.6H | Combination | Min | 1.2 | -382.0297 | 20.8385 | -30.6181 | -1.3824 | -24.7313 | -140.8761 | 11 | 1.2
S1 | C4 | 11 | (31_d) 0.9CM+1.0OrtX+1.6H | Combination | Min | 2.4 | -372.0937 | 20.8385 | -30.6181 | -1.3824 | 9.0845 | -196.2058 | 11 | 2.4
S1 | C4 | 11 | (32_d) 0.9CM+1.0OrtY+1.6H | Combination | Max | 0 | -175.4337 | 49.8268 | -2.1596 | 2.3211 | 16.829 | 300.7054 | 11 | 0
S1 | C4 | 11 | (32_d) 0.9CM+1.0OrtY+1.6H | Combination | Max | 1.2 | -165.4977 | 49.8268 | -2.1596 | 2.3211 | 19.6436 | 257.3339 | 11 | 1.2
S1 | C4 | 11 | (32_d) 0.9CM+1.0OrtY+1.6H | Combination | Max | 2.4 | -155.5617 | 49.8268 | -2.1596 | 2.3211 | 23.6046 | 214.9199 | 11 | 2.4
S1 | C4 | 11 | (32_d) 0.9CM+1.0OrtY+1.6H | Combination | Min | 0 | -339.7497 | 24.4303 | -22.2758 | -0.7626 | -38.9456 | -135.236 | 11 | 0
S1 | C4 | 11 | (32_d) 0.9CM+1.0OrtY+1.6H | Combination | Min | 1.2 | -329.8137 | 24.4303 | -22.2758 | -0.7626 | -12.4377 | -180.9731 | 11 | 1.2
S1 | C4 | 11 | (32_d) 0.9CM+1.0OrtY+1.6H | Combination | Min | 2.4 | -319.8777 | 24.4303 | -22.2758 | -0.7626 | 12.9238 | -227.6676 | 11 | 2.4
S1 | C4 | 11 | (60_d) EnvolventeDiseño | Combination | Max | 0 | -123.2177 | 53.4186 | 6.1827 | 2.9872 | 38.9091 | 300.7054 | 11 | 0
S1 | C4 | 11 | (60_d) EnvolventeDiseño | Combination | Max | 1.2 | -113.2817 | 53.4186 | 6.1827 | 2.9872 | 32.8888 | 257.3339 | 11 | 1.2
S1 | C4 | 11 | (60_d) EnvolventeDiseño | Combination | Max | 2.4 | -103.3457 | 53.4186 | 6.1827 | 2.9872 | 37.2314 | 214.9199 | 11 | 2.4
S1 | C4 | 11 | (60_d) EnvolventeDiseño | Combination | Min | 0 | -586.5209 | -17.6153 | -37.9813 | -1.3824 | -68.9098 | -155.1395 | 11 | 0
S1 | C4 | 11 | (60_d) EnvolventeDiseño | Combination | Min | 1.2 | -573.2729 | -17.6153 | -37.9813 | -1.3824 | -24.7313 | -191.9951 | 11 | 1.2
S1 | C4 | 11 | (60_d) EnvolventeDiseño | Combination | Min | 2.4 | -560.0249 | -17.6153 | -37.9813 | -1.3824 | 9.0845 | -229.8082 | 11 | 2.4
S1 | C4 | 11 | (62_d) EnvolventeCortanteColumnas | Combination | Max | 0 | 138.8096 | 41.0839 | 43.0591 | 6.6173 | 137.6387 | 621.3971 | 11 | 0
S1 | C4 | 11 | (62_d) EnvolventeCortanteColumnas | Combination | Max | 1.2 | 148.7456 | 41.0839 | 43.0591 | 6.6173 | 88.2613 | 638.5345 | 11 | 1.2
S1 | C4 | 11 | (62_d) EnvolventeCortanteColumnas | Combination | Max | 2.4 | 158.6816 | 41.0839 | 43.0591 | 6.6173 | 54.2043 | 658.5442 | 11 | 2.4
S1 | C4 | 11 | (62_d) EnvolventeCortanteColumnas | Combination | Min | 0 | -861.9897 | -67.5955 | -74.7066 | -6.399 | -170.0498 | -706.3305 | 11 | 0
S1 | C4 | 11 | (62_d) EnvolventeCortanteColumnas | Combination | Min | 1.2 | -848.7417 | -67.5955 | -74.7066 | -6.399 | -82.6956 | -687.4085 | 11 | 1.2
S1 | C4 | 11 | (62_d) EnvolventeCortanteColumnas | Combination | Min | 2.4 | -835.4937 | -67.5955 | -74.7066 | -6.399 | -10.6615 | -671.3587 | 11 | 2.4
S1 | C5 | 13 | SismoX (e=0.00) | LinRespSpec | Max | 0 | 1096.1691 | 62.4364 | 70.5944 | 8.4022 | 95.0899 | 575.1166 | 13 | 0
S1 | C5 | 13 | SismoX (e=0.00) | LinRespSpec | Max | 1.275 | 1096.1691 | 62.4364 | 70.5944 | 8.4022 | 171.9805 | 522.8895 | 13 | 1.275
S1 | C5 | 13 | SismoX (e=0.00) | LinRespSpec | Max | 2.55 | 1096.1691 | 62.4364 | 70.5944 | 8.4022 | 257.5176 | 478.27 | 13 | 2.55
S1 | C5 | 13 | SismoY (e=0.00) | LinRespSpec | Max | 0 | 1213.703 | 125.6342 | 26.5251 | 4.4177 | 37.8579 | 912.8473 | 13 | 0
S1 | C5 | 13 | SismoY (e=0.00) | LinRespSpec | Max | 1.275 | 1213.703 | 125.6342 | 26.5251 | 4.4177 | 63.622 | 759.2418 | 13 | 1.275
S1 | C5 | 13 | SismoY (e=0.00) | LinRespSpec | Max | 2.55 | 1213.703 | 125.6342 | 26.5251 | 4.4177 | 94.6034 | 609.035 | 13 | 2.55
S1 | C5 | 13 | (20_d) 1.4CM | Combination |  | 0 | -335.1713 | -1.1353 | 2.1994 | 0.1338 | 1.2811 | -36.6898 | 13 | 0
S1 | C5 | 13 | (20_d) 1.4CM | Combination |  | 1.275 | -318.7493 | -1.1353 | 2.1994 | 0.1338 | -1.5231 | -35.2423 | 13 | 1.275
S1 | C5 | 13 | (20_d) 1.4CM | Combination |  | 2.55 | -302.3273 | -1.1353 | 2.1994 | 0.1338 | -4.3273 | -33.7948 | 13 | 2.55
S1 | C5 | 13 | (21_d) 1.2CM+1.6CV+1.6H+0.5G | Combination |  | 0 | -352.5563 | 54.1678 | 5.8678 | 0.8361 | 7.8673 | 79.5291 | 13 | 0
S1 | C5 | 13 | (21_d) 1.2CM+1.6CV+1.6H+0.5G | Combination |  | 1.275 | -338.4803 | 54.1678 | 5.8678 | 0.8361 | 0.3858 | 10.4651 | 13 | 1.275
S1 | C5 | 13 | (21_d) 1.2CM+1.6CV+1.6H+0.5G | Combination |  | 2.55 | -324.4043 | 54.1678 | 5.8678 | 0.8361 | -7.0956 | -58.5989 | 13 | 2.55
S1 | C5 | 13 | (22_d) 1.2CM+1.0CV+1.6H+G | Combination |  | 0 | -306.6891 | 54.9928 | 5.0221 | 0.8256 | 7.4257 | 83.8313 | 13 | 0
S1 | C5 | 13 | (22_d) 1.2CM+1.0CV+1.6H+G | Combination |  | 1.275 | -292.6131 | 54.9928 | 5.0221 | 0.8256 | 1.0225 | 13.7155 | 13 | 1.275
S1 | C5 | 13 | (22_d) 1.2CM+1.0CV+1.6H+G | Combination |  | 2.55 | -278.5371 | 54.9928 | 5.0221 | 0.8256 | -5.3806 | -56.4004 | 13 | 2.55
S1 | C5 | 13 | (23_d) 1.2CM+0.5Wx+1.6H | Combination | Max | 0 | -248.5658 | 55.661 | 6.8936 | 0.8933 | 3.4304 | 88.3536 | 13 | 0
S1 | C5 | 13 | (23_d) 1.2CM+0.5Wx+1.6H | Combination | Max | 1.275 | -234.4898 | 55.661 | 6.8936 | 0.8933 | -1.6423 | 17.3858 | 13 | 1.275
S1 | C5 | 13 | (23_d) 1.2CM+0.5Wx+1.6H | Combination | Max | 2.55 | -220.4138 | 55.661 | 6.8936 | 0.8933 | -6.715 | -53.582 | 13 | 2.55
S1 | C5 | 13 | (23_d) 1.2CM+0.5Wx+1.6H | Combination | Min | 0 | -340.0879 | 45.7516 | 3.9786 | 0.4759 | 1.6827 | 14.9916 | 13 | 0
S1 | C5 | 13 | (23_d) 1.2CM+0.5Wx+1.6H | Combination | Min | 1.275 | -326.0119 | 45.7516 | 3.9786 | 0.4759 | -6.8424 | -43.3417 | 13 | 1.275
S1 | C5 | 13 | (23_d) 1.2CM+0.5Wx+1.6H | Combination | Min | 2.55 | -311.9359 | 45.7516 | 3.9786 | 0.4759 | -15.6317 | -101.6749 | 13 | 2.55
S1 | C5 | 13 | (24_d) 1.2CM+0.5Wy+1.6H | Combination | Max | 0 | -97.1933 | 71.5976 | 7.5278 | 1.408 | 8.9839 | 198.7472 | 13 | 0
S1 | C5 | 13 | (24_d) 1.2CM+0.5Wy+1.6H | Combination | Max | 1.275 | -83.1173 | 71.5976 | 7.5278 | 1.408 | 4.3754 | 107.4602 | 13 | 1.275
S1 | C5 | 13 | (24_d) 1.2CM+0.5Wy+1.6H | Combination | Max | 2.55 | -69.0413 | 71.5976 | 7.5278 | 1.408 | -0.0944 | 16.8718 | 13 | 2.55
S1 | C5 | 13 | (24_d) 1.2CM+0.5Wy+1.6H | Combination | Min | 0 | -165.1153 | 65.8992 | 3.5058 | 0.8651 | 4.1184 | 161.4616 | 13 | 0
S1 | C5 | 13 | (24_d) 1.2CM+0.5Wy+1.6H | Combination | Min | 1.275 | -151.0393 | 65.8992 | 3.5058 | 0.8651 | -5.4796 | 76.8113 | 13 | 1.275
S1 | C5 | 13 | (24_d) 1.2CM+0.5Wy+1.6H | Combination | Min | 2.55 | -136.9633 | 65.8992 | 3.5058 | 0.8651 | -15.0775 | -7.839 | 13 | 2.55
S1 | C5 | 13 | (25_d) 1.2CM+1.0Wx+1.0CV+1.6H | Combination | Max | 0 | -343.3745 | 53.5734 | 11.5866 | 0.9963 | 0.9097 | 78.5087 | 13 | 0
S1 | C5 | 13 | (25_d) 1.2CM+1.0Wx+1.0CV+1.6H | Combination | Max | 1.275 | -329.2985 | 53.5734 | 11.5866 | 0.9963 | -6.4299 | 10.2027 | 13 | 1.275
S1 | C5 | 13 | (25_d) 1.2CM+1.0Wx+1.0CV+1.6H | Combination | Max | 2.55 | -315.2225 | 53.5734 | 11.5866 | 0.9963 | -13.7694 | -58.1034 | 13 | 2.55
S1 | C5 | 13 | (25_d) 1.2CM+1.0Wx+1.0CV+1.6H | Combination | Min | 0 | -526.4188 | 33.7545 | 5.7565 | 0.1615 | -2.5856 | -68.2152 | 13 | 0
S1 | C5 | 13 | (25_d) 1.2CM+1.0Wx+1.0CV+1.6H | Combination | Min | 1.275 | -512.3428 | 33.7545 | 5.7565 | 0.1615 | -16.8301 | -111.2522 | 13 | 1.275
S1 | C5 | 13 | (25_d) 1.2CM+1.0Wx+1.0CV+1.6H | Combination | Min | 2.55 | -498.2668 | 33.7545 | 5.7565 | 0.1615 | -31.6029 | -154.2893 | 13 | 2.55
S1 | C5 | 13 | (26_d) 1.2CM+1.0Wy+1.0CV+1.6H | Combination | Max | 0 | -40.6296 | 85.4467 | 12.855 | 2.0258 | 12.0167 | 299.296 | 13 | 0
S1 | C5 | 13 | (26_d) 1.2CM+1.0Wy+1.0CV+1.6H | Combination | Max | 1.275 | -26.5536 | 85.4467 | 12.855 | 2.0258 | 5.6055 | 190.3515 | 13 | 1.275
S1 | C5 | 13 | (26_d) 1.2CM+1.0Wy+1.0CV+1.6H | Combination | Max | 2.55 | -12.4776 | 85.4467 | 12.855 | 2.0258 | -0.5284 | 82.8042 | 13 | 2.55
S1 | C5 | 13 | (26_d) 1.2CM+1.0Wy+1.0CV+1.6H | Combination | Min | 0 | -176.4736 | 74.0498 | 4.8109 | 0.9399 | 2.2857 | 224.7248 | 13 | 0
S1 | C5 | 13 | (26_d) 1.2CM+1.0Wy+1.0CV+1.6H | Combination | Min | 1.275 | -162.3976 | 74.0498 | 4.8109 | 0.9399 | -14.1044 | 129.0537 | 13 | 1.275
S1 | C5 | 13 | (26_d) 1.2CM+1.0Wy+1.0CV+1.6H | Combination | Min | 2.55 | -148.3216 | 74.0498 | 4.8109 | 0.9399 | -30.4945 | 33.3826 | 13 | 2.55
S1 | C5 | 13 | (27_d) 1.2CM+1.0OrtX+1.0CV+1.6H | Combination | Max | 0 | 17.8589 | 77.2489 | 22.4757 | 2.9872 | 31.078 | 272.5176 | 13 | 0
S1 | C5 | 13 | (27_d) 1.2CM+1.0OrtX+1.0CV+1.6H | Combination | Max | 1.275 | 31.9349 | 77.2489 | 22.4757 | 2.9872 | 43.4823 | 180.5481 | 13 | 1.275
S1 | C5 | 13 | (27_d) 1.2CM+1.0OrtX+1.0CV+1.6H | Combination | Max | 2.55 | 46.0109 | 77.2489 | 22.4757 | 2.9872 | 58.1558 | 90.4958 | 13 | 2.55
S1 | C5 | 13 | (27_d) 1.2CM+1.0OrtX+1.0CV+1.6H | Combination | Min | 0 | -631.1545 | 32.7481 | -12.4363 | -1.3361 | -16.2319 | -104.8027 | 13 | 0
S1 | C5 | 13 | (27_d) 1.2CM+1.0OrtX+1.0CV+1.6H | Combination | Min | 1.275 | -617.0785 | 32.7481 | -12.4363 | -1.3361 | -41.4364 | -153.0795 | 13 | 1.275
S1 | C5 | 13 | (27_d) 1.2CM+1.0OrtX+1.0CV+1.6H | Combination | Min | 2.55 | -603.0025 | 32.7481 | -12.4363 | -1.3361 | -68.9102 | -203.2733 | 13 | 2.55
S1 | C5 | 13 | (28_d) 1.2CM+1.0OrtY+1.0CV+1.6H | Combination | Max | 0 | 36.1419 | 87.0797 | 15.6204 | 2.3674 | 22.1752 | 325.0535 | 13 | 0
S1 | C5 | 13 | (28_d) 1.2CM+1.0OrtY+1.0CV+1.6H | Combination | Max | 1.275 | 50.2179 | 87.0797 | 15.6204 | 2.3674 | 26.6265 | 217.314 | 13 | 1.275
S1 | C5 | 13 | (28_d) 1.2CM+1.0OrtY+1.0CV+1.6H | Combination | Max | 2.55 | 64.2939 | 87.0797 | 15.6204 | 2.3674 | 32.8136 | 110.837 | 13 | 2.55
S1 | C5 | 13 | (28_d) 1.2CM+1.0OrtY+1.0CV+1.6H | Combination | Min | 0 | -649.4375 | 22.9174 | -5.5811 | -0.7163 | -7.3292 | -157.3386 | 13 | 0
S1 | C5 | 13 | (28_d) 1.2CM+1.0OrtY+1.0CV+1.6H | Combination | Min | 1.275 | -635.3615 | 22.9174 | -5.5811 | -0.7163 | -24.5807 | -189.8454 | 13 | 1.275
S1 | C5 | 13 | (28_d) 1.2CM+1.0OrtY+1.0CV+1.6H | Combination | Min | 2.55 | -621.2855 | 22.9174 | -5.5811 | -0.7163 | -43.568 | -223.6146 | 13 | 2.55
S1 | C5 | 13 | (29_d) 0.9CM+1.0Wx+1.6H | Combination | Max | 0 | -195.1067 | 55.1917 | 9.7057 | 0.95 | -0.1008 | 93.5413 | 13 | 0
S1 | C5 | 13 | (29_d) 0.9CM+1.0Wx+1.6H | Combination | Max | 1.275 | -184.5497 | 55.1917 | 9.7057 | 0.95 | -5.0423 | 23.1719 | 13 | 1.275
S1 | C5 | 13 | (29_d) 0.9CM+1.0Wx+1.6H | Combination | Max | 2.55 | -173.9927 | 55.1917 | 9.7057 | 0.95 | -9.9838 | -47.1975 | 13 | 2.55
S1 | C5 | 13 | (29_d) 0.9CM+1.0Wx+1.6H | Combination | Min | 0 | -378.151 | 35.3728 | 3.8757 | 0.1152 | -3.5961 | -53.1827 | 13 | 0
S1 | C5 | 13 | (29_d) 0.9CM+1.0Wx+1.6H | Combination | Min | 1.275 | -367.594 | 35.3728 | 3.8757 | 0.1152 | -15.4425 | -98.283 | 13 | 1.275
S1 | C5 | 13 | (29_d) 0.9CM+1.0Wx+1.6H | Combination | Min | 2.55 | -357.037 | 35.3728 | 3.8757 | 0.1152 | -27.8173 | -143.3834 | 13 | 2.55
S1 | C5 | 13 | (30_d) 0.9CM+1.0Wy+1.6H | Combination | Max | 0 | 107.6382 | 87.065 | 10.9742 | 1.9795 | 11.0062 | 314.3286 | 13 | 0
S1 | C5 | 13 | (30_d) 0.9CM+1.0Wy+1.6H | Combination | Max | 1.275 | 118.1952 | 87.065 | 10.9742 | 1.9795 | 6.9931 | 203.3207 | 13 | 1.275
S1 | C5 | 13 | (30_d) 0.9CM+1.0Wy+1.6H | Combination | Max | 2.55 | 128.7522 | 87.065 | 10.9742 | 1.9795 | 3.2572 | 93.71 | 13 | 2.55
S1 | C5 | 13 | (30_d) 0.9CM+1.0Wy+1.6H | Combination | Min | 0 | -28.2058 | 75.6681 | 2.9301 | 0.8936 | 1.2752 | 239.7574 | 13 | 0
S1 | C5 | 13 | (30_d) 0.9CM+1.0Wy+1.6H | Combination | Min | 1.275 | -17.6488 | 75.6681 | 2.9301 | 0.8936 | -12.7169 | 142.0229 | 13 | 1.275
S1 | C5 | 13 | (30_d) 0.9CM+1.0Wy+1.6H | Combination | Min | 2.55 | -7.0918 | 75.6681 | 2.9301 | 0.8936 | -26.7089 | 44.2885 | 13 | 2.55
S1 | C5 | 13 | (31_d) 0.9CM+1.0OrtX+1.6H | Combination | Max | 0 | 166.1267 | 78.8672 | 20.5948 | 2.9409 | 30.0675 | 287.5502 | 13 | 0
S1 | C5 | 13 | (31_d) 0.9CM+1.0OrtX+1.6H | Combination | Max | 1.275 | 176.6837 | 78.8672 | 20.5948 | 2.9409 | 44.8698 | 193.5174 | 13 | 1.275
S1 | C5 | 13 | (31_d) 0.9CM+1.0OrtX+1.6H | Combination | Max | 2.55 | 187.2407 | 78.8672 | 20.5948 | 2.9409 | 61.9414 | 101.4017 | 13 | 2.55
S1 | C5 | 13 | (31_d) 0.9CM+1.0OrtX+1.6H | Combination | Min | 0 | -482.8867 | 34.3665 | -14.3171 | -1.3824 | -17.2424 | -89.7702 | 13 | 0
S1 | C5 | 13 | (31_d) 0.9CM+1.0OrtX+1.6H | Combination | Min | 1.275 | -472.3297 | 34.3665 | -14.3171 | -1.3824 | -40.0489 | -140.1102 | 13 | 1.275
S1 | C5 | 13 | (31_d) 0.9CM+1.0OrtX+1.6H | Combination | Min | 2.55 | -461.7727 | 34.3665 | -14.3171 | -1.3824 | -65.1246 | -192.3675 | 13 | 2.55
S1 | C5 | 13 | (32_d) 0.9CM+1.0OrtY+1.6H | Combination | Max | 0 | 184.4097 | 88.698 | 13.7396 | 2.3211 | 21.1647 | 340.0861 | 13 | 0
S1 | C5 | 13 | (32_d) 0.9CM+1.0OrtY+1.6H | Combination | Max | 1.275 | 194.9667 | 88.698 | 13.7396 | 2.3211 | 28.014 | 230.2833 | 13 | 1.275
S1 | C5 | 13 | (32_d) 0.9CM+1.0OrtY+1.6H | Combination | Max | 2.55 | 205.5237 | 88.698 | 13.7396 | 2.3211 | 36.5992 | 121.7429 | 13 | 2.55
S1 | C5 | 13 | (32_d) 0.9CM+1.0OrtY+1.6H | Combination | Min | 0 | -501.1697 | 24.5357 | -7.4619 | -0.7626 | -8.3397 | -142.3061 | 13 | 0
S1 | C5 | 13 | (32_d) 0.9CM+1.0OrtY+1.6H | Combination | Min | 1.275 | -490.6127 | 24.5357 | -7.4619 | -0.7626 | -23.1931 | -176.8761 | 13 | 1.275
S1 | C5 | 13 | (32_d) 0.9CM+1.0OrtY+1.6H | Combination | Min | 2.55 | -480.0557 | 24.5357 | -7.4619 | -0.7626 | -39.7824 | -212.7087 | 13 | 2.55
S1 | C5 | 13 | (60_d) EnvolventeDiseño | Combination | Max | 0 | 184.4097 | 88.698 | 22.4757 | 2.9872 | 31.078 | 340.0861 | 13 | 0
S1 | C5 | 13 | (60_d) EnvolventeDiseño | Combination | Max | 1.275 | 194.9667 | 88.698 | 22.4757 | 2.9872 | 44.8698 | 230.2833 | 13 | 1.275
S1 | C5 | 13 | (60_d) EnvolventeDiseño | Combination | Max | 2.55 | 205.5237 | 88.698 | 22.4757 | 2.9872 | 61.9414 | 121.7429 | 13 | 2.55
S1 | C5 | 13 | (60_d) EnvolventeDiseño | Combination | Min | 0 | -649.4375 | -1.1353 | -14.3171 | -1.3824 | -17.2424 | -157.3386 | 13 | 0
S1 | C5 | 13 | (60_d) EnvolventeDiseño | Combination | Min | 1.275 | -635.3615 | -1.1353 | -14.3171 | -1.3824 | -41.4364 | -189.8454 | 13 | 1.275
S1 | C5 | 13 | (60_d) EnvolventeDiseño | Combination | Min | 2.55 | -621.2855 | -1.1353 | -14.3171 | -1.3824 | -68.9102 | -223.6146 | 13 | 2.55
S1 | C5 | 13 | (62_d) EnvolventeCortanteColumnas | Combination | Max | 0 | 812.9019 | 95.5136 | 55.6627 | 6.6173 | 72.7989 | 700.0019 | 13 | 0
S1 | C5 | 13 | (62_d) EnvolventeCortanteColumnas | Combination | Max | 1.275 | 823.4589 | 95.5136 | 55.6627 | 6.6173 | 126.3989 | 588.0834 | 13 | 1.275
S1 | C5 | 13 | (62_d) EnvolventeCortanteColumnas | Combination | Max | 2.55 | 834.0159 | 95.5136 | 55.6627 | 6.6173 | 187.8172 | 479.9521 | 13 | 2.55
S1 | C5 | 13 | (62_d) EnvolventeCortanteColumnas | Combination | Min | 0 | -1392.1042 | -98.5915 | -50.9541 | -6.399 | -70.1413 | -762.207 | 13 | 0
S1 | C5 | 13 | (62_d) EnvolventeCortanteColumnas | Combination | Min | 1.275 | -1378.0282 | -98.5915 | -50.9541 | -6.399 | -129.7447 | -646.3641 | 13 | 1.275
S1 | C5 | 13 | (62_d) EnvolventeCortanteColumnas | Combination | Min | 2.55 | -1363.9522 | -98.5915 | -50.9541 | -6.399 | -197.1665 | -534.3085 | 13 | 2.55
S1 | C7 | 15 | SismoX (e=0.00) | LinRespSpec | Max | 0 | 788.0475 | 51.484 | 97.571 | 8.4022 | 76.5648 | 558.5199 | 15 | 0
S1 | C7 | 15 | SismoX (e=0.00) | LinRespSpec | Max | 1.275 | 788.0475 | 51.484 | 97.571 | 8.4022 | 188.5896 | 531.6761 | 15 | 1.275
S1 | C7 | 15 | SismoX (e=0.00) | LinRespSpec | Max | 2.55 | 788.0475 | 51.484 | 97.571 | 8.4022 | 310.1969 | 511.8908 | 15 | 2.55
S1 | C7 | 15 | SismoY (e=0.00) | LinRespSpec | Max | 0 | 1231.8497 | 98.4796 | 36.8211 | 4.4177 | 32.8672 | 888.7999 | 15 | 0
S1 | C7 | 15 | SismoY (e=0.00) | LinRespSpec | Max | 1.275 | 1231.8497 | 98.4796 | 36.8211 | 4.4177 | 72.7172 | 771.9952 | 15 | 1.275
S1 | C7 | 15 | SismoY (e=0.00) | LinRespSpec | Max | 2.55 | 1231.8497 | 98.4796 | 36.8211 | 4.4177 | 117.9125 | 658.4219 | 15 | 2.55
S1 | C7 | 15 | (20_d) 1.4CM | Combination |  | 0 | -122.3132 | -7.1805 | 2.5337 | 0.1338 | 1.7882 | -41.728 | 15 | 0
S1 | C7 | 15 | (20_d) 1.4CM | Combination |  | 1.275 | -105.8912 | -7.1805 | 2.5337 | 0.1338 | -1.4422 | -32.5729 | 15 | 1.275
S1 | C7 | 15 | (20_d) 1.4CM | Combination |  | 2.55 | -89.4692 | -7.1805 | 2.5337 | 0.1338 | -4.6727 | -23.4178 | 15 | 2.55
S1 | C7 | 15 | (21_d) 1.2CM+1.6CV+1.6H+0.5G | Combination |  | 0 | -201.5683 | 45.9565 | 6.4821 | 0.8361 | 9.6288 | 72.6855 | 15 | 0
S1 | C7 | 15 | (21_d) 1.2CM+1.6CV+1.6H+0.5G | Combination |  | 1.275 | -187.4923 | 45.9565 | 6.4821 | 0.8361 | 1.3641 | 14.091 | 15 | 1.275
S1 | C7 | 15 | (21_d) 1.2CM+1.6CV+1.6H+0.5G | Combination |  | 2.55 | -173.4163 | 45.9565 | 6.4821 | 0.8361 | -6.9006 | -44.5035 | 15 | 2.55
S1 | C7 | 15 | (22_d) 1.2CM+1.0CV+1.6H+G | Combination |  | 0 | -185.3232 | 46.9718 | 5.4382 | 0.8256 | 8.9832 | 77.1464 | 15 | 0
S1 | C7 | 15 | (22_d) 1.2CM+1.0CV+1.6H+G | Combination |  | 1.275 | -171.2472 | 46.9718 | 5.4382 | 0.8256 | 2.0495 | 17.2573 | 15 | 1.275
S1 | C7 | 15 | (22_d) 1.2CM+1.0CV+1.6H+G | Combination |  | 2.55 | -157.1712 | 46.9718 | 5.4382 | 0.8256 | -4.8843 | -42.6318 | 15 | 2.55
S1 | C7 | 15 | (23_d) 1.2CM+0.5Wx+1.6H | Combination | Max | 0 | -63.8549 | 48.1029 | 8.3363 | 0.8933 | 5.2388 | 82.0545 | 15 | 0
S1 | C7 | 15 | (23_d) 1.2CM+0.5Wx+1.6H | Combination | Max | 1.275 | -49.7789 | 48.1029 | 8.3363 | 0.8933 | -0.5402 | 20.7232 | 15 | 1.275
S1 | C7 | 15 | (23_d) 1.2CM+0.5Wx+1.6H | Combination | Max | 2.55 | -35.7029 | 48.1029 | 8.3363 | 0.8933 | -6.2233 | -40.608 | 15 | 2.55
S1 | C7 | 15 | (23_d) 1.2CM+0.5Wx+1.6H | Combination | Min | 0 | -164.4938 | 40.489 | 4.4573 | 0.4759 | 3.6514 | 10.6056 | 15 | 0
S1 | C7 | 15 | (23_d) 1.2CM+0.5Wx+1.6H | Combination | Min | 1.275 | -150.4178 | 40.489 | 4.4573 | 0.4759 | -6.4356 | -41.0178 | 15 | 1.275
S1 | C7 | 15 | (23_d) 1.2CM+0.5Wx+1.6H | Combination | Min | 2.55 | -136.3418 | 40.489 | 4.4573 | 0.4759 | -17.0644 | -92.6413 | 15 | 2.55
S1 | C7 | 15 | (24_d) 1.2CM+0.5Wy+1.6H | Combination | Max | 0 | -265.89 | 60.547 | 8.5312 | 1.408 | 10.2422 | 189.5373 | 15 | 0
S1 | C7 | 15 | (24_d) 1.2CM+0.5Wy+1.6H | Combination | Max | 1.275 | -251.814 | 60.547 | 8.5312 | 1.408 | 6.6281 | 112.3399 | 15 | 1.275
S1 | C7 | 15 | (24_d) 1.2CM+0.5Wy+1.6H | Combination | Max | 2.55 | -237.738 | 60.547 | 8.5312 | 1.408 | 3.2458 | 35.6034 | 15 | 2.55
S1 | C7 | 15 | (24_d) 1.2CM+0.5Wy+1.6H | Combination | Min | 0 | -305.3355 | 55.6764 | 2.6528 | 0.8651 | 6.2918 | 153.2946 | 15 | 0
S1 | C7 | 15 | (24_d) 1.2CM+0.5Wy+1.6H | Combination | Min | 1.275 | -291.2595 | 55.6764 | 2.6528 | 0.8651 | -4.5855 | 81.1384 | 15 | 1.275
S1 | C7 | 15 | (24_d) 1.2CM+0.5Wy+1.6H | Combination | Min | 2.55 | -277.1835 | 55.6764 | 2.6528 | 0.8651 | -15.4628 | 8.9823 | 15 | 2.55
S1 | C7 | 15 | (25_d) 1.2CM+1.0Wx+1.0CV+1.6H | Combination | Max | 0 | 3.4923 | 45.8445 | 14.7138 | 0.9963 | 3.6465 | 72.0673 | 15 | 0
S1 | C7 | 15 | (25_d) 1.2CM+1.0Wx+1.0CV+1.6H | Combination | Max | 1.275 | 17.5683 | 45.8445 | 14.7138 | 0.9963 | -5.4141 | 13.6155 | 15 | 1.275
S1 | C7 | 15 | (25_d) 1.2CM+1.0Wx+1.0CV+1.6H | Combination | Max | 2.55 | 31.6443 | 45.8445 | 14.7138 | 0.9963 | -14.2825 | -44.8363 | 15 | 2.55
S1 | C7 | 15 | (25_d) 1.2CM+1.0Wx+1.0CV+1.6H | Combination | Min | 0 | -197.7855 | 30.6167 | 6.9556 | 0.1615 | 0.4716 | -70.8304 | 15 | 0
S1 | C7 | 15 | (25_d) 1.2CM+1.0Wx+1.0CV+1.6H | Combination | Min | 1.275 | -183.7095 | 30.6167 | 6.9556 | 0.1615 | -17.2048 | -109.8667 | 15 | 1.275
S1 | C7 | 15 | (25_d) 1.2CM+1.0Wx+1.0CV+1.6H | Combination | Min | 2.55 | -169.6335 | 30.6167 | 6.9556 | 0.1615 | -35.9648 | -148.9029 | 15 | 2.55
S1 | C7 | 15 | (26_d) 1.2CM+1.0Wy+1.0CV+1.6H | Combination | Max | 0 | -400.5778 | 70.7328 | 15.1035 | 2.0258 | 13.6531 | 287.033 | 15 | 0
S1 | C7 | 15 | (26_d) 1.2CM+1.0Wy+1.0CV+1.6H | Combination | Max | 1.275 | -386.5018 | 70.7328 | 15.1035 | 2.0258 | 8.9226 | 196.8488 | 15 | 1.275
S1 | C7 | 15 | (26_d) 1.2CM+1.0Wy+1.0CV+1.6H | Combination | Max | 2.55 | -372.4258 | 70.7328 | 15.1035 | 2.0258 | 4.6557 | 107.5865 | 15 | 2.55
S1 | C7 | 15 | (26_d) 1.2CM+1.0Wy+1.0CV+1.6H | Combination | Min | 0 | -479.4688 | 60.9916 | 3.3466 | 0.9399 | 5.7524 | 214.5476 | 15 | 0
S1 | C7 | 15 | (26_d) 1.2CM+1.0Wy+1.0CV+1.6H | Combination | Min | 1.275 | -465.3928 | 60.9916 | 3.3466 | 0.9399 | -13.5046 | 134.4459 | 15 | 1.275
S1 | C7 | 15 | (26_d) 1.2CM+1.0Wy+1.0CV+1.6H | Combination | Min | 2.55 | -451.3168 | 60.9916 | 3.3466 | 0.9399 | -32.7616 | 54.3443 | 15 | 2.55
S1 | C7 | 15 | (27_d) 1.2CM+1.0OrtX+1.0CV+1.6H | Combination | Max | 0 | 71.8923 | 64.983 | 29.5756 | 2.9872 | 28.1886 | 260.5408 | 15 | 0
S1 | C7 | 15 | (27_d) 1.2CM+1.0OrtX+1.0CV+1.6H | Combination | Max | 1.275 | 85.9683 | 64.983 | 29.5756 | 2.9872 | 48.8056 | 186.8931 | 15 | 1.275
S1 | C7 | 15 | (27_d) 1.2CM+1.0OrtX+1.0CV+1.6H | Combination | Max | 2.55 | 100.0443 | 64.983 | 29.5756 | 2.9872 | 71.9085 | 115.0294 | 15 | 2.55
S1 | C7 | 15 | (27_d) 1.2CM+1.0OrtX+1.0CV+1.6H | Combination | Min | 0 | -442.5976 | 28.9706 | -18.6987 | -1.3361 | -10.2225 | -106.1969 | 15 | 0
S1 | C7 | 15 | (27_d) 1.2CM+1.0OrtX+1.0CV+1.6H | Combination | Min | 1.275 | -428.5216 | 28.9706 | -18.6987 | -1.3361 | -44.7076 | -152.3401 | 15 | 1.275
S1 | C7 | 15 | (27_d) 1.2CM+1.0OrtX+1.0CV+1.6H | Combination | Min | 2.55 | -414.4456 | 28.9706 | -18.6987 | -1.3361 | -81.6785 | -200.2673 | 15 | 2.55
S1 | C7 | 15 | (28_d) 1.2CM+1.0OrtY+1.0CV+1.6H | Combination | Max | 0 | 140.9282 | 72.2934 | 20.1256 | 2.3674 | 21.3911 | 311.9177 | 15 | 0
S1 | C7 | 15 | (28_d) 1.2CM+1.0OrtY+1.0CV+1.6H | Combination | Max | 1.275 | 155.0042 | 72.2934 | 20.1256 | 2.3674 | 30.781 | 224.2761 | 15 | 1.275
S1 | C7 | 15 | (28_d) 1.2CM+1.0OrtY+1.0CV+1.6H | Combination | Max | 2.55 | 169.0802 | 72.2934 | 20.1256 | 2.3674 | 41.9976 | 137.8231 | 15 | 2.55
S1 | C7 | 15 | (28_d) 1.2CM+1.0OrtY+1.0CV+1.6H | Combination | Min | 0 | -511.6336 | 21.6602 | -9.2488 | -0.7163 | -3.4251 | -157.5738 | 15 | 0
S1 | C7 | 15 | (28_d) 1.2CM+1.0OrtY+1.0CV+1.6H | Combination | Min | 1.275 | -497.5576 | 21.6602 | -9.2488 | -0.7163 | -26.683 | -189.7231 | 15 | 1.275
S1 | C7 | 15 | (28_d) 1.2CM+1.0OrtY+1.0CV+1.6H | Combination | Min | 2.55 | -483.4816 | 21.6602 | -9.2488 | -0.7163 | -51.7676 | -223.061 | 15 | 2.55
S1 | C7 | 15 | (29_d) 0.9CM+1.0Wx+1.6H | Combination | Max | 0 | 56.7775 | 49.0755 | 12.4311 | 0.95 | 2.1874 | 88.4439 | 15 | 0
S1 | C7 | 15 | (29_d) 0.9CM+1.0Wx+1.6H | Combination | Max | 1.275 | 67.3345 | 49.0755 | 12.4311 | 0.95 | -3.9627 | 25.8726 | 15 | 1.275
S1 | C7 | 15 | (29_d) 0.9CM+1.0Wx+1.6H | Combination | Max | 2.55 | 77.8915 | 49.0755 | 12.4311 | 0.95 | -9.9207 | -36.6986 | 15 | 2.55
S1 | C7 | 15 | (29_d) 0.9CM+1.0Wx+1.6H | Combination | Min | 0 | -144.5003 | 33.8476 | 4.6729 | 0.1152 | -0.9875 | -54.4538 | 15 | 0
S1 | C7 | 15 | (29_d) 0.9CM+1.0Wx+1.6H | Combination | Min | 1.275 | -133.9433 | 33.8476 | 4.6729 | 0.1152 | -15.7534 | -97.6095 | 15 | 1.275
S1 | C7 | 15 | (29_d) 0.9CM+1.0Wx+1.6H | Combination | Min | 2.55 | -123.3863 | 33.8476 | 4.6729 | 0.1152 | -31.603 | -140.7652 | 15 | 2.55
S1 | C7 | 15 | (30_d) 0.9CM+1.0Wy+1.6H | Combination | Max | 0 | -347.2926 | 73.9637 | 12.8208 | 1.9795 | 12.194 | 303.4096 | 15 | 0
S1 | C7 | 15 | (30_d) 0.9CM+1.0Wy+1.6H | Combination | Max | 1.275 | -336.7356 | 73.9637 | 12.8208 | 1.9795 | 10.374 | 209.1059 | 15 | 1.275
S1 | C7 | 15 | (30_d) 0.9CM+1.0Wy+1.6H | Combination | Max | 2.55 | -326.1786 | 73.9637 | 12.8208 | 1.9795 | 9.0175 | 115.7242 | 15 | 2.55
S1 | C7 | 15 | (30_d) 0.9CM+1.0Wy+1.6H | Combination | Min | 0 | -426.1835 | 64.2225 | 1.0639 | 0.8936 | 4.2933 | 230.9241 | 15 | 0
S1 | C7 | 15 | (30_d) 0.9CM+1.0Wy+1.6H | Combination | Min | 1.275 | -415.6265 | 64.2225 | 1.0639 | 0.8936 | -12.0532 | 146.7031 | 15 | 1.275
S1 | C7 | 15 | (30_d) 0.9CM+1.0Wy+1.6H | Combination | Min | 2.55 | -405.0695 | 64.2225 | 1.0639 | 0.8936 | -28.3998 | 62.482 | 15 | 2.55
S1 | C7 | 15 | (31_d) 0.9CM+1.0OrtX+1.6H | Combination | Max | 0 | 125.1775 | 68.2139 | 27.2929 | 2.9409 | 26.7295 | 276.9174 | 15 | 0
S1 | C7 | 15 | (31_d) 0.9CM+1.0OrtX+1.6H | Combination | Max | 1.275 | 135.7345 | 68.2139 | 27.2929 | 2.9409 | 50.257 | 199.1502 | 15 | 1.275
S1 | C7 | 15 | (31_d) 0.9CM+1.0OrtX+1.6H | Combination | Max | 2.55 | 146.2915 | 68.2139 | 27.2929 | 2.9409 | 76.2703 | 123.1671 | 15 | 2.55
S1 | C7 | 15 | (31_d) 0.9CM+1.0OrtX+1.6H | Combination | Min | 0 | -389.3124 | 32.2016 | -20.9814 | -1.3824 | -11.6816 | -89.8204 | 15 | 0
S1 | C7 | 15 | (31_d) 0.9CM+1.0OrtX+1.6H | Combination | Min | 1.275 | -378.7554 | 32.2016 | -20.9814 | -1.3824 | -43.2563 | -140.083 | 15 | 1.275
S1 | C7 | 15 | (31_d) 0.9CM+1.0OrtX+1.6H | Combination | Min | 2.55 | -368.1984 | 32.2016 | -20.9814 | -1.3824 | -77.3167 | -192.1295 | 15 | 2.55
S1 | C7 | 15 | (32_d) 0.9CM+1.0OrtY+1.6H | Combination | Max | 0 | 194.2134 | 75.5244 | 17.8429 | 2.3211 | 19.9321 | 328.2943 | 15 | 0
S1 | C7 | 15 | (32_d) 0.9CM+1.0OrtY+1.6H | Combination | Max | 1.275 | 204.7704 | 75.5244 | 17.8429 | 2.3211 | 32.2324 | 236.5332 | 15 | 1.275
S1 | C7 | 15 | (32_d) 0.9CM+1.0OrtY+1.6H | Combination | Max | 2.55 | 215.3274 | 75.5244 | 17.8429 | 2.3211 | 46.3593 | 145.9608 | 15 | 2.55
S1 | C7 | 15 | (32_d) 0.9CM+1.0OrtY+1.6H | Combination | Min | 0 | -458.3483 | 24.8911 | -11.5315 | -0.7626 | -4.8842 | -141.1972 | 15 | 0
S1 | C7 | 15 | (32_d) 0.9CM+1.0OrtY+1.6H | Combination | Min | 1.275 | -447.7913 | 24.8911 | -11.5315 | -0.7626 | -25.2317 | -177.4659 | 15 | 1.275
S1 | C7 | 15 | (32_d) 0.9CM+1.0OrtY+1.6H | Combination | Min | 2.55 | -437.2343 | 24.8911 | -11.5315 | -0.7626 | -47.4058 | -214.9233 | 15 | 2.55
S1 | C7 | 15 | (60_d) EnvolventeDiseño | Combination | Max | 0 | 194.2134 | 75.5244 | 29.5756 | 2.9872 | 28.1886 | 328.2943 | 15 | 0
S1 | C7 | 15 | (60_d) EnvolventeDiseño | Combination | Max | 1.275 | 204.7704 | 75.5244 | 29.5756 | 2.9872 | 50.257 | 236.5332 | 15 | 1.275
S1 | C7 | 15 | (60_d) EnvolventeDiseño | Combination | Max | 2.55 | 215.3274 | 75.5244 | 29.5756 | 2.9872 | 76.2703 | 145.9608 | 15 | 2.55
S1 | C7 | 15 | (60_d) EnvolventeDiseño | Combination | Min | 0 | -511.6336 | -7.1805 | -20.9814 | -1.3824 | -11.6816 | -157.5738 | 15 | 0
S1 | C7 | 15 | (60_d) EnvolventeDiseño | Combination | Min | 1.275 | -497.5576 | -7.1805 | -20.9814 | -1.3824 | -44.7076 | -189.7231 | 15 | 1.275
S1 | C7 | 15 | (60_d) EnvolventeDiseño | Combination | Min | 2.55 | -483.4816 | -7.1805 | -20.9814 | -1.3824 | -81.6785 | -223.061 | 15 | 2.55
S1 | C7 | 15 | (62_d) EnvolventeCortanteColumnas | Combination | Max | 0 | 900.2127 | 73.9637 | 76.3231 | 6.6173 | 60.2253 | 677.4121 | 15 | 0
S1 | C7 | 15 | (62_d) EnvolventeCortanteColumnas | Combination | Max | 1.275 | 910.7697 | 73.9637 | 76.3231 | 6.6173 | 139.3427 | 600.059 | 15 | 1.275
S1 | C7 | 15 | (62_d) EnvolventeCortanteColumnas | Combination | Max | 2.55 | 921.3267 | 73.9637 | 76.3231 | 6.6173 | 227.3766 | 526.2718 | 15 | 2.55
S1 | C7 | 15 | (62_d) EnvolventeCortanteColumnas | Combination | Min | 0 | -1110.7578 | -83.7968 | -70.7828 | -6.399 | -56.4671 | -747.439 | 15 | 0
S1 | C7 | 15 | (62_d) EnvolventeCortanteColumnas | Combination | Min | 1.275 | -1096.6818 | -83.7968 | -70.7828 | -6.399 | -142.6483 | -654.1956 | 15 | 1.275
S1 | C7 | 15 | (62_d) EnvolventeCortanteColumnas | Combination | Min | 2.55 | -1082.6058 | -83.7968 | -70.7828 | -6.399 | -237.7461 | -564.5181 | 15 | 2.55
S1 | C8 | 17 | SismoX (e=0.00) | LinRespSpec | Max | 0 | 1162.913 | 48.0521 | 129.8003 | 8.4022 | 52.4478 | 446.9962 | 17 | 0
S1 | C8 | 17 | SismoX (e=0.00) | LinRespSpec | Max | 1.275 | 1162.913 | 48.0521 | 129.8003 | 8.4022 | 199.0198 | 403.2677 | 17 | 1.275
S1 | C8 | 17 | SismoX (e=0.00) | LinRespSpec | Max | 2.55 | 1162.913 | 48.0521 | 129.8003 | 8.4022 | 362.2767 | 364.6248 | 17 | 2.55
S1 | C8 | 17 | SismoY (e=0.00) | LinRespSpec | Max | 0 | 1955.1783 | 109.2287 | 49.3251 | 4.4177 | 22.8291 | 838.2335 | 17 | 0
S1 | C8 | 17 | SismoY (e=0.00) | LinRespSpec | Max | 1.275 | 1955.1783 | 109.2287 | 49.3251 | 4.4177 | 76.9173 | 706.1984 | 17 | 1.275
S1 | C8 | 17 | SismoY (e=0.00) | LinRespSpec | Max | 2.55 | 1955.1783 | 109.2287 | 49.3251 | 4.4177 | 138.6418 | 577.5702 | 17 | 2.55
S1 | C8 | 17 | (20_d) 1.4CM | Combination |  | 0 | -534.4149 | 4.3211 | 5.0511 | 0.1338 | 4.1905 | -34.3128 | 17 | 0
S1 | C8 | 17 | (20_d) 1.4CM | Combination |  | 1.275 | -517.9929 | 4.3211 | 5.0511 | 0.1338 | -2.2497 | -39.8222 | 17 | 1.275
S1 | C8 | 17 | (20_d) 1.4CM | Combination |  | 2.55 | -501.5709 | 4.3211 | 5.0511 | 0.1338 | -8.69 | -45.3315 | 17 | 2.55
S1 | C8 | 17 | (21_d) 1.2CM+1.6CV+1.6H+0.5G | Combination |  | 0 | -757.5612 | 55.4373 | 10.0079 | 0.8361 | 12.9932 | 67.0261 | 17 | 0
S1 | C8 | 17 | (21_d) 1.2CM+1.6CV+1.6H+0.5G | Combination |  | 1.275 | -743.4852 | 55.4373 | 10.0079 | 0.8361 | 0.2331 | -3.6564 | 17 | 1.275
S1 | C8 | 17 | (21_d) 1.2CM+1.6CV+1.6H+0.5G | Combination |  | 2.55 | -729.4092 | 55.4373 | 10.0079 | 0.8361 | -12.527 | -74.339 | 17 | 2.55
S1 | C8 | 17 | (22_d) 1.2CM+1.0CV+1.6H+G | Combination |  | 0 | -672.0025 | 54.5581 | 8.2535 | 0.8256 | 11.6697 | 70.0796 | 17 | 0
S1 | C8 | 17 | (22_d) 1.2CM+1.0CV+1.6H+G | Combination |  | 1.275 | -657.9265 | 54.5581 | 8.2535 | 0.8256 | 1.1464 | 0.5181 | 17 | 1.275
S1 | C8 | 17 | (22_d) 1.2CM+1.0CV+1.6H+G | Combination |  | 2.55 | -643.8505 | 54.5581 | 8.2535 | 0.8256 | -9.3768 | -69.0434 | 17 | 2.55
S1 | C8 | 17 | (23_d) 1.2CM+0.5Wx+1.6H | Combination | Max | 0 | -367.6743 | 52.7482 | 11.5812 | 0.8933 | 7.8294 | 73.7446 | 17 | 0
S1 | C8 | 17 | (23_d) 1.2CM+0.5Wx+1.6H | Combination | Max | 1.275 | -353.5983 | 52.7482 | 11.5812 | 0.8933 | -1.2283 | 6.4906 | 17 | 1.275
S1 | C8 | 17 | (23_d) 1.2CM+0.5Wx+1.6H | Combination | Max | 2.55 | -339.5223 | 52.7482 | 11.5812 | 0.8933 | -9.6465 | -60.7634 | 17 | 2.55
S1 | C8 | 17 | (23_d) 1.2CM+0.5Wx+1.6H | Combination | Min | 0 | -526.9582 | 44.0864 | 6.6025 | 0.4759 | 6.4973 | 5.8859 | 17 | 0
S1 | C8 | 17 | (23_d) 1.2CM+0.5Wx+1.6H | Combination | Min | 1.275 | -512.8822 | 44.0864 | 6.6025 | 0.4759 | -7.4764 | -50.3243 | 17 | 1.275
S1 | C8 | 17 | (23_d) 1.2CM+0.5Wx+1.6H | Combination | Min | 2.55 | -498.8062 | 44.0864 | 6.6025 | 0.4759 | -22.2425 | -106.5345 | 17 | 2.55
S1 | C8 | 17 | (24_d) 1.2CM+0.5Wy+1.6H | Combination | Max | 0 | -689.0317 | 66.4518 | 11.443 | 1.408 | 11.5843 | 176.4469 | 17 | 0
S1 | C8 | 17 | (24_d) 1.2CM+0.5Wy+1.6H | Combination | Max | 1.275 | -674.9557 | 66.4518 | 11.443 | 1.408 | 6.3428 | 91.7209 | 17 | 1.275
S1 | C8 | 17 | (24_d) 1.2CM+0.5Wy+1.6H | Combination | Max | 2.55 | -660.8797 | 66.4518 | 11.443 | 1.408 | 1.8265 | 6.9949 | 17 | 2.55
S1 | C8 | 17 | (24_d) 1.2CM+0.5Wy+1.6H | Combination | Min | 0 | -764.5901 | 61.6262 | 3.5422 | 0.8651 | 9.0703 | 143.9778 | 17 | 0
S1 | C8 | 17 | (24_d) 1.2CM+0.5Wy+1.6H | Combination | Min | 1.275 | -750.5141 | 61.6262 | 3.5422 | 0.8651 | -5.5195 | 64.611 | 17 | 1.275
S1 | C8 | 17 | (24_d) 1.2CM+0.5Wy+1.6H | Combination | Min | 2.55 | -736.4381 | 61.6262 | 3.5422 | 0.8651 | -20.1092 | -14.7559 | 17 | 2.55
S1 | C8 | 17 | (25_d) 1.2CM+1.0Wx+1.0CV+1.6H | Combination | Max | 0 | -348.6461 | 53.8691 | 20.7569 | 0.9963 | 8.4014 | 67.2094 | 17 | 0
S1 | C8 | 17 | (25_d) 1.2CM+1.0Wx+1.0CV+1.6H | Combination | Max | 1.275 | -334.5701 | 53.8691 | 20.7569 | 0.9963 | -6.647 | -1.4737 | 17 | 1.275
S1 | C8 | 17 | (25_d) 1.2CM+1.0Wx+1.0CV+1.6H | Combination | Max | 2.55 | -320.4941 | 53.8691 | 20.7569 | 0.9963 | -20.4164 | -70.1568 | 17 | 2.55
S1 | C8 | 17 | (25_d) 1.2CM+1.0Wx+1.0CV+1.6H | Combination | Min | 0 | -667.2139 | 36.5455 | 10.7995 | 0.1615 | 5.7373 | -68.5079 | 17 | 0
S1 | C8 | 17 | (25_d) 1.2CM+1.0Wx+1.0CV+1.6H | Combination | Min | 1.275 | -653.1379 | 36.5455 | 10.7995 | 0.1615 | -19.1432 | -115.1035 | 17 | 1.275
S1 | C8 | 17 | (25_d) 1.2CM+1.0Wx+1.0CV+1.6H | Combination | Min | 2.55 | -639.0619 | 36.5455 | 10.7995 | 0.1615 | -45.6083 | -161.699 | 17 | 2.55
S1 | C8 | 17 | (26_d) 1.2CM+1.0Wy+1.0CV+1.6H | Combination | Max | 0 | -991.3609 | 81.2762 | 20.4804 | 2.0258 | 15.9113 | 272.6141 | 17 | 0
S1 | C8 | 17 | (26_d) 1.2CM+1.0Wy+1.0CV+1.6H | Combination | Max | 1.275 | -977.2849 | 81.2762 | 20.4804 | 2.0258 | 8.4953 | 168.987 | 17 | 1.275
S1 | C8 | 17 | (26_d) 1.2CM+1.0Wy+1.0CV+1.6H | Combination | Max | 2.55 | -963.2089 | 81.2762 | 20.4804 | 2.0258 | 2.5297 | 65.3598 | 17 | 2.55
S1 | C8 | 17 | (26_d) 1.2CM+1.0Wy+1.0CV+1.6H | Combination | Min | 0 | -1142.4776 | 71.6251 | 4.6789 | 0.9399 | 10.8832 | 207.6758 | 17 | 0
S1 | C8 | 17 | (26_d) 1.2CM+1.0Wy+1.0CV+1.6H | Combination | Min | 1.275 | -1128.4016 | 71.6251 | 4.6789 | 0.9399 | -15.2293 | 114.7671 | 17 | 1.275
S1 | C8 | 17 | (26_d) 1.2CM+1.0Wy+1.0CV+1.6H | Combination | Min | 2.55 | -1114.3256 | 71.6251 | 4.6789 | 0.9399 | -41.3418 | 21.8584 | 17 | 2.55
S1 | C8 | 17 | (27_d) 1.2CM+1.0OrtX+1.0CV+1.6H | Combination | Max | 0 | -283.128 | 72.5183 | 40.3863 | 2.9872 | 24.8462 | 225.316 | 17 | 0
S1 | C8 | 17 | (27_d) 1.2CM+1.0OrtX+1.0CV+1.6H | Combination | Max | 1.275 | -269.052 | 72.5183 | 40.3863 | 2.9872 | 50.5005 | 137.2346 | 17 | 1.275
S1 | C8 | 17 | (27_d) 1.2CM+1.0OrtX+1.0CV+1.6H | Combination | Max | 2.55 | -254.976 | 72.5183 | 40.3863 | 2.9872 | 80.3716 | 50.5105 | 17 | 2.55
S1 | C8 | 17 | (27_d) 1.2CM+1.0OrtX+1.0CV+1.6H | Combination | Min | 0 | -1060.6686 | 36.598 | -23.8794 | -1.3361 | -1.5078 | -85.1134 | 17 | 0
S1 | C8 | 17 | (27_d) 1.2CM+1.0OrtX+1.0CV+1.6H | Combination | Min | 1.275 | -1046.5926 | 36.598 | -23.8794 | -1.3361 | -48.2084 | -136.1553 | 17 | 1.275
S1 | C8 | 17 | (27_d) 1.2CM+1.0OrtX+1.0CV+1.6H | Combination | Min | 2.55 | -1032.5166 | 36.598 | -23.8794 | -1.3361 | -99.1259 | -188.5543 | 17 | 2.55
S1 | C8 | 17 | (28_d) 1.2CM+1.0OrtY+1.0CV+1.6H | Combination | Max | 0 | -159.8867 | 82.0346 | 27.868 | 2.3674 | 20.2389 | 286.1752 | 17 | 0
S1 | C8 | 17 | (28_d) 1.2CM+1.0OrtY+1.0CV+1.6H | Combination | Max | 1.275 | -145.8107 | 82.0346 | 27.868 | 2.3674 | 31.5067 | 184.3572 | 17 | 1.275
S1 | C8 | 17 | (28_d) 1.2CM+1.0OrtY+1.0CV+1.6H | Combination | Max | 2.55 | -131.7347 | 82.0346 | 27.868 | 2.3674 | 45.5839 | 83.6353 | 17 | 2.55
S1 | C8 | 17 | (28_d) 1.2CM+1.0OrtY+1.0CV+1.6H | Combination | Min | 0 | -1183.9099 | 27.0816 | -11.361 | -0.7163 | 3.0996 | -145.9726 | 17 | 0
S1 | C8 | 17 | (28_d) 1.2CM+1.0OrtY+1.0CV+1.6H | Combination | Min | 1.275 | -1169.8339 | 27.0816 | -11.361 | -0.7163 | -29.2147 | -183.2778 | 17 | 1.275
S1 | C8 | 17 | (28_d) 1.2CM+1.0OrtY+1.0CV+1.6H | Combination | Min | 2.55 | -1155.7579 | 27.0816 | -11.361 | -0.7163 | -64.3382 | -221.6792 | 17 | 2.55
S1 | C8 | 17 | (29_d) 0.9CM+1.0Wx+1.6H | Combination | Max | 0 | -91.5308 | 51.4778 | 16.7506 | 0.95 | 5.2976 | 79.6514 | 17 | 0
S1 | C8 | 17 | (29_d) 0.9CM+1.0Wx+1.6H | Combination | Max | 1.275 | -80.9738 | 51.4778 | 16.7506 | 0.95 | -4.6428 | 14.0172 | 17 | 1.275
S1 | C8 | 17 | (29_d) 0.9CM+1.0Wx+1.6H | Combination | Max | 2.55 | -70.4168 | 51.4778 | 16.7506 | 0.95 | -13.304 | -51.617 | 17 | 2.55
S1 | C8 | 17 | (29_d) 0.9CM+1.0Wx+1.6H | Combination | Min | 0 | -410.0986 | 34.1542 | 6.7931 | 0.1152 | 2.6334 | -56.066 | 17 | 0
S1 | C8 | 17 | (29_d) 0.9CM+1.0Wx+1.6H | Combination | Min | 1.275 | -399.5416 | 34.1542 | 6.7931 | 0.1152 | -17.139 | -99.6126 | 17 | 1.275
S1 | C8 | 17 | (29_d) 0.9CM+1.0Wx+1.6H | Combination | Min | 2.55 | -388.9846 | 34.1542 | 6.7931 | 0.1152 | -38.496 | -143.1592 | 17 | 2.55
S1 | C8 | 17 | (30_d) 0.9CM+1.0Wy+1.6H | Combination | Max | 0 | -734.2455 | 78.8849 | 16.474 | 1.9795 | 12.8074 | 285.056 | 17 | 0
S1 | C8 | 17 | (30_d) 0.9CM+1.0Wy+1.6H | Combination | Max | 1.275 | -723.6885 | 78.8849 | 16.474 | 1.9795 | 10.4996 | 184.4778 | 17 | 1.275
S1 | C8 | 17 | (30_d) 0.9CM+1.0Wy+1.6H | Combination | Max | 2.55 | -713.1315 | 78.8849 | 16.474 | 1.9795 | 9.6421 | 83.8996 | 17 | 2.55
S1 | C8 | 17 | (30_d) 0.9CM+1.0Wy+1.6H | Combination | Min | 0 | -885.3623 | 69.2338 | 0.6725 | 0.8936 | 7.7793 | 220.1178 | 17 | 0
S1 | C8 | 17 | (30_d) 0.9CM+1.0Wy+1.6H | Combination | Min | 1.275 | -874.8053 | 69.2338 | 0.6725 | 0.8936 | -13.225 | 130.258 | 17 | 1.275
S1 | C8 | 17 | (30_d) 0.9CM+1.0Wy+1.6H | Combination | Min | 2.55 | -864.2483 | 69.2338 | 0.6725 | 0.8936 | -34.2294 | 40.3982 | 17 | 2.55
S1 | C8 | 17 | (31_d) 0.9CM+1.0OrtX+1.6H | Combination | Max | 0 | -26.0126 | 70.127 | 36.38 | 2.9409 | 21.7424 | 237.758 | 17 | 0
S1 | C8 | 17 | (31_d) 0.9CM+1.0OrtX+1.6H | Combination | Max | 1.275 | -15.4556 | 70.127 | 36.38 | 2.9409 | 52.5047 | 152.7255 | 17 | 1.275
S1 | C8 | 17 | (31_d) 0.9CM+1.0OrtX+1.6H | Combination | Max | 2.55 | -4.8986 | 70.127 | 36.38 | 2.9409 | 87.4839 | 69.0503 | 17 | 2.55
S1 | C8 | 17 | (31_d) 0.9CM+1.0OrtX+1.6H | Combination | Min | 0 | -803.5532 | 34.2067 | -27.8857 | -1.3824 | -4.6117 | -72.6715 | 17 | 0
S1 | C8 | 17 | (31_d) 0.9CM+1.0OrtX+1.6H | Combination | Min | 1.275 | -792.9962 | 34.2067 | -27.8857 | -1.3824 | -46.2042 | -120.6644 | 17 | 1.275
S1 | C8 | 17 | (31_d) 0.9CM+1.0OrtX+1.6H | Combination | Min | 2.55 | -782.4392 | 34.2067 | -27.8857 | -1.3824 | -92.0135 | -170.0145 | 17 | 2.55
S1 | C8 | 17 | (32_d) 0.9CM+1.0OrtY+1.6H | Combination | Max | 0 | 97.2287 | 79.6433 | 23.8616 | 2.3211 | 17.135 | 298.6171 | 17 | 0
S1 | C8 | 17 | (32_d) 0.9CM+1.0OrtY+1.6H | Combination | Max | 1.275 | 107.7857 | 79.6433 | 23.8616 | 2.3211 | 33.511 | 199.8481 | 17 | 1.275
S1 | C8 | 17 | (32_d) 0.9CM+1.0OrtY+1.6H | Combination | Max | 2.55 | 118.3427 | 79.6433 | 23.8616 | 2.3211 | 52.6963 | 102.1751 | 17 | 2.55
S1 | C8 | 17 | (32_d) 0.9CM+1.0OrtY+1.6H | Combination | Min | 0 | -926.7945 | 24.6903 | -15.3674 | -0.7626 | -0.0043 | -133.5306 | 17 | 0
S1 | C8 | 17 | (32_d) 0.9CM+1.0OrtY+1.6H | Combination | Min | 1.275 | -916.2375 | 24.6903 | -15.3674 | -0.7626 | -27.2104 | -167.7869 | 17 | 1.275
S1 | C8 | 17 | (32_d) 0.9CM+1.0OrtY+1.6H | Combination | Min | 2.55 | -905.6805 | 24.6903 | -15.3674 | -0.7626 | -57.2259 | -203.1394 | 17 | 2.55
S1 | C8 | 17 | (60_d) EnvolventeDiseño | Combination | Max | 0 | 97.2287 | 82.0346 | 40.3863 | 2.9872 | 24.8462 | 298.6171 | 17 | 0
S1 | C8 | 17 | (60_d) EnvolventeDiseño | Combination | Max | 1.275 | 107.7857 | 82.0346 | 40.3863 | 2.9872 | 52.5047 | 199.8481 | 17 | 1.275
S1 | C8 | 17 | (60_d) EnvolventeDiseño | Combination | Max | 2.55 | 118.3427 | 82.0346 | 40.3863 | 2.9872 | 87.4839 | 102.1751 | 17 | 2.55
S1 | C8 | 17 | (60_d) EnvolventeDiseño | Combination | Min | 0 | -1183.9099 | 4.3211 | -27.8857 | -1.3824 | -4.6117 | -145.9726 | 17 | 0
S1 | C8 | 17 | (60_d) EnvolventeDiseño | Combination | Min | 1.275 | -1169.8339 | 4.3211 | -27.8857 | -1.3824 | -48.2084 | -183.2778 | 17 | 1.275
S1 | C8 | 17 | (60_d) EnvolventeDiseño | Combination | Min | 2.55 | -1155.7579 | 4.3211 | -27.8857 | -1.3824 | -99.1259 | -221.6792 | 17 | 2.55
S1 | C8 | 17 | (62_d) EnvolventeCortanteColumnas | Combination | Max | 0 | 1192.4824 | 87.5987 | 103.6521 | 6.6173 | 45.3288 | 626.1634 | 17 | 0
S1 | C8 | 17 | (62_d) EnvolventeCortanteColumnas | Combination | Max | 1.275 | 1203.0394 | 87.5987 | 103.6521 | 6.6173 | 146.617 | 525.8525 | 17 | 1.275
S1 | C8 | 17 | (62_d) EnvolventeCortanteColumnas | Combination | Max | 2.55 | 1213.5964 | 87.5987 | 103.6521 | 6.6173 | 263.6598 | 428.83 | 17 | 2.55
S1 | C8 | 17 | (62_d) EnvolventeCortanteColumnas | Combination | Min | 0 | -2136.7026 | -79.6517 | -93.1514 | -6.399 | -36.8372 | -682.7218 | 17 | 0
S1 | C8 | 17 | (62_d) EnvolventeCortanteColumnas | Combination | Min | 1.275 | -2122.6266 | -79.6517 | -93.1514 | -6.399 | -151.5138 | -592.5433 | 17 | 1.275
S1 | C8 | 17 | (62_d) EnvolventeCortanteColumnas | Combination | Min | 2.55 | -2108.5506 | -79.6517 | -93.1514 | -6.399 | -281.9449 | -505.6532 | 17 | 2.55
S1 | C13 | 19 | SismoX (e=0.00) | LinRespSpec | Max | 0 | 3694.7878 | 69.05 | 104.0936 | 8.4022 | 256.7426 | 437.9998 | 19 | 0
S1 | C13 | 19 | SismoX (e=0.00) | LinRespSpec | Max | 1.2 | 3694.7878 | 69.05 | 104.0936 | 8.4022 | 133.7334 | 435.8262 | 19 | 1.2
S1 | C13 | 19 | SismoX (e=0.00) | LinRespSpec | Max | 2.4 | 3694.7878 | 69.05 | 104.0936 | 8.4022 | 32.5368 | 449.1956 | 19 | 2.4
S1 | C13 | 19 | SismoY (e=0.00) | LinRespSpec | Max | 0 | 4158.5742 | 146.0644 | 42.7466 | 4.4177 | 101.7734 | 581.8405 | 19 | 0
S1 | C13 | 19 | SismoY (e=0.00) | LinRespSpec | Max | 1.2 | 4158.5742 | 146.0644 | 42.7466 | 4.4177 | 51.6125 | 444.5259 | 19 | 1.2
S1 | C13 | 19 | SismoY (e=0.00) | LinRespSpec | Max | 2.4 | 4158.5742 | 146.0644 | 42.7466 | 4.4177 | 15.2457 | 343.675 | 19 | 2.4
S1 | C13 | 19 | (20_d) 1.4CM | Combination |  | 0 | -1302.9439 | -1.5448 | -6.6033 | 0.1338 | -6.8338 | -51.4405 | 19 | 0
S1 | C13 | 19 | (20_d) 1.4CM | Combination |  | 1.2 | -1287.4879 | -1.5448 | -6.6033 | 0.1338 | 1.0902 | -49.5867 | 19 | 1.2
S1 | C13 | 19 | (20_d) 1.4CM | Combination |  | 2.4 | -1272.0319 | -1.5448 | -6.6033 | 0.1338 | 9.0141 | -47.7329 | 19 | 2.4
S1 | C13 | 19 | (21_d) 1.2CM+1.6CV+1.6H+0.5G | Combination |  | 0 | -1514.8482 | 0.4857 | -6.8598 | 0.8361 | -2.9607 | -52.7627 | 19 | 0
S1 | C13 | 19 | (21_d) 1.2CM+1.6CV+1.6H+0.5G | Combination |  | 1.2 | -1501.6002 | 0.4857 | -6.8598 | 0.8361 | 5.2711 | -53.3456 | 19 | 1.2
S1 | C13 | 19 | (21_d) 1.2CM+1.6CV+1.6H+0.5G | Combination |  | 2.4 | -1488.3522 | 0.4857 | -6.8598 | 0.8361 | 13.5029 | -53.9284 | 19 | 2.4
S1 | C13 | 19 | (22_d) 1.2CM+1.0CV+1.6H+G | Combination |  | 0 | -1368.7096 | 1.0327 | -4.0817 | 0.8256 | 0.0009 | -47.5499 | 19 | 0
S1 | C13 | 19 | (22_d) 1.2CM+1.0CV+1.6H+G | Combination |  | 1.2 | -1355.4616 | 1.0327 | -4.0817 | 0.8256 | 4.899 | -48.7891 | 19 | 1.2
S1 | C13 | 19 | (22_d) 1.2CM+1.0CV+1.6H+G | Combination |  | 2.4 | -1342.2136 | 1.0327 | -4.0817 | 0.8256 | 9.797 | -50.0283 | 19 | 2.4
S1 | C13 | 19 | (23_d) 1.2CM+0.5Wx+1.6H | Combination | Max | 0 | -777.5547 | 1.0581 | -2.5464 | 0.8933 | -1.4916 | -30.2645 | 19 | 0
S1 | C13 | 19 | (23_d) 1.2CM+0.5Wx+1.6H | Combination | Max | 1.2 | -764.3067 | 1.0581 | -2.5464 | 0.8933 | 1.5641 | -31.1818 | 19 | 1.2
S1 | C13 | 19 | (23_d) 1.2CM+0.5Wx+1.6H | Combination | Max | 2.4 | -751.0587 | 1.0581 | -2.5464 | 0.8933 | 4.6198 | -32.0992 | 19 | 2.4
S1 | C13 | 19 | (23_d) 1.2CM+0.5Wx+1.6H | Combination | Min | 0 | -1179.1208 | -7.7946 | -4.7919 | 0.4759 | -8.2532 | -82.3819 | 19 | 0
S1 | C13 | 19 | (23_d) 1.2CM+0.5Wx+1.6H | Combination | Min | 1.2 | -1165.8728 | -7.7946 | -4.7919 | 0.4759 | -2.5592 | -76.1559 | 19 | 1.2
S1 | C13 | 19 | (23_d) 1.2CM+0.5Wx+1.6H | Combination | Min | 2.4 | -1152.6248 | -7.7946 | -4.7919 | 0.4759 | 3.1348 | -69.93 | 19 | 2.4
S1 | C13 | 19 | (24_d) 1.2CM+0.5Wy+1.6H | Combination | Max | 0 | -1336.9996 | 16.3022 | 3.1105 | 1.408 | 10.4739 | 37.1345 | 19 | 0
S1 | C13 | 19 | (24_d) 1.2CM+0.5Wy+1.6H | Combination | Max | 1.2 | -1323.7516 | 16.3022 | 3.1105 | 1.408 | 6.7413 | 17.5718 | 19 | 1.2
S1 | C13 | 19 | (24_d) 1.2CM+0.5Wy+1.6H | Combination | Max | 2.4 | -1310.5036 | 16.3022 | 3.1105 | 1.408 | 3.0087 | -1.9908 | 19 | 2.4
S1 | C13 | 19 | (24_d) 1.2CM+0.5Wy+1.6H | Combination | Min | 0 | -1681.7504 | 9.3998 | -2.6008 | 0.8651 | -4.3088 | -5.6836 | 19 | 0
S1 | C13 | 19 | (24_d) 1.2CM+0.5Wy+1.6H | Combination | Min | 1.2 | -1668.5024 | 9.3998 | -2.6008 | 0.8651 | -1.1878 | -16.9633 | 19 | 1.2
S1 | C13 | 19 | (24_d) 1.2CM+0.5Wy+1.6H | Combination | Min | 2.4 | -1655.2544 | 9.3998 | -2.6008 | 0.8651 | 1.9196 | -30.7121 | 19 | 2.4
S1 | C13 | 19 | (25_d) 1.2CM+1.0Wx+1.0CV+1.6H | Combination | Max | 0 | -673.9945 | -0.7255 | -10.2708 | 0.9963 | -12.8552 | -30.3665 | 19 | 0
S1 | C13 | 19 | (25_d) 1.2CM+1.0Wx+1.0CV+1.6H | Combination | Max | 1.2 | -660.7465 | -0.7255 | -10.2708 | 0.9963 | -0.5303 | -28.7912 | 19 | 1.2
S1 | C13 | 19 | (25_d) 1.2CM+1.0Wx+1.0CV+1.6H | Combination | Max | 2.4 | -647.4985 | -0.7255 | -10.2708 | 0.9963 | 11.7946 | -27.2159 | 19 | 2.4
S1 | C13 | 19 | (25_d) 1.2CM+1.0Wx+1.0CV+1.6H | Combination | Min | 0 | -1477.1268 | -18.4308 | -14.7617 | 0.1615 | -26.3783 | -134.6013 | 19 | 0
S1 | C13 | 19 | (25_d) 1.2CM+1.0Wx+1.0CV+1.6H | Combination | Min | 1.2 | -1463.8788 | -18.4308 | -14.7617 | 0.1615 | -8.7768 | -118.7394 | 19 | 1.2
S1 | C13 | 19 | (25_d) 1.2CM+1.0Wx+1.0CV+1.6H | Combination | Min | 2.4 | -1450.6308 | -18.4308 | -14.7617 | 0.1615 | 8.8247 | -102.8775 | 19 | 2.4
S1 | C13 | 19 | (26_d) 1.2CM+1.0Wy+1.0CV+1.6H | Combination | Max | 0 | -1792.8844 | 29.7627 | 1.0431 | 2.0258 | 11.0758 | 104.4314 | 19 | 0
S1 | C13 | 19 | (26_d) 1.2CM+1.0Wy+1.0CV+1.6H | Combination | Max | 1.2 | -1779.6364 | 29.7627 | 1.0431 | 2.0258 | 9.8241 | 68.7162 | 19 | 1.2
S1 | C13 | 19 | (26_d) 1.2CM+1.0Wy+1.0CV+1.6H | Combination | Max | 2.4 | -1766.3884 | 29.7627 | 1.0431 | 2.0258 | 8.5724 | 33.001 | 19 | 2.4
S1 | C13 | 19 | (26_d) 1.2CM+1.0Wy+1.0CV+1.6H | Combination | Min | 0 | -2482.386 | 15.9578 | -10.3796 | 0.9399 | -18.4895 | 18.7952 | 19 | 0
S1 | C13 | 19 | (26_d) 1.2CM+1.0Wy+1.0CV+1.6H | Combination | Min | 1.2 | -2469.138 | 15.9578 | -10.3796 | 0.9399 | -6.034 | -0.3542 | 19 | 1.2
S1 | C13 | 19 | (26_d) 1.2CM+1.0Wy+1.0CV+1.6H | Combination | Min | 2.4 | -2455.89 | 15.9578 | -10.3796 | 0.9399 | 6.3943 | -24.4417 | 19 | 2.4
S1 | C13 | 19 | (27_d) 1.2CM+1.0OrtX+1.0CV+1.6H | Combination | Max | 0 | -269.9411 | 26.1006 | 21.8992 | 2.9872 | 63.8386 | 88.5843 | 19 | 0
S1 | C13 | 19 | (27_d) 1.2CM+1.0OrtX+1.0CV+1.6H | Combination | Max | 1.2 | -256.6931 | 26.1006 | 21.8992 | 2.9872 | 38.0581 | 77.7247 | 19 | 1.2
S1 | C13 | 19 | (27_d) 1.2CM+1.0OrtX+1.0CV+1.6H | Combination | Max | 2.4 | -243.4451 | 26.1006 | 21.8992 | 2.9872 | 18.0445 | 72.75 | 19 | 2.4
S1 | C13 | 19 | (27_d) 1.2CM+1.0OrtX+1.0CV+1.6H | Combination | Min | 0 | -2466.5456 | -24.0635 | -30.0641 | -1.3361 | -63.839 | -183.661 | 19 | 0
S1 | C13 | 19 | (27_d) 1.2CM+1.0OrtX+1.0CV+1.6H | Combination | Min | 1.2 | -2453.2976 | -24.0635 | -30.0641 | -1.3361 | -28.2606 | -175.2459 | 19 | 1.2
S1 | C13 | 19 | (27_d) 1.2CM+1.0OrtX+1.0CV+1.6H | Combination | Min | 2.4 | -2440.0496 | -24.0635 | -30.0641 | -1.3361 | 1.5509 | -172.7158 | 19 | 2.4
S1 | C13 | 19 | (28_d) 1.2CM+1.0OrtY+1.0CV+1.6H | Combination | Max | 0 | -197.7966 | 38.0806 | 12.3564 | 2.3674 | 39.7323 | 110.9595 | 19 | 0
S1 | C13 | 19 | (28_d) 1.2CM+1.0OrtY+1.0CV+1.6H | Combination | Max | 1.2 | -184.5486 | 38.0806 | 12.3564 | 2.3674 | 25.2838 | 79.078 | 19 | 1.2
S1 | C13 | 19 | (28_d) 1.2CM+1.0OrtY+1.0CV+1.6H | Combination | Max | 2.4 | -171.3006 | 38.0806 | 12.3564 | 2.3674 | 15.3548 | 56.3357 | 19 | 2.4
S1 | C13 | 19 | (28_d) 1.2CM+1.0OrtY+1.0CV+1.6H | Combination | Min | 0 | -2538.6902 | -36.0435 | -20.5213 | -0.7163 | -39.7327 | -206.0362 | 19 | 0
S1 | C13 | 19 | (28_d) 1.2CM+1.0OrtY+1.0CV+1.6H | Combination | Min | 1.2 | -2525.4422 | -36.0435 | -20.5213 | -0.7163 | -15.4862 | -176.5992 | 19 | 1.2
S1 | C13 | 19 | (28_d) 1.2CM+1.0OrtY+1.0CV+1.6H | Combination | Min | 2.4 | -2512.1942 | -36.0435 | -20.5213 | -0.7163 | 4.2407 | -156.3015 | 19 | 2.4
S1 | C13 | 19 | (29_d) 0.9CM+1.0Wx+1.6H | Combination | Max | 0 | -151.228 | 0.5171 | -4.2256 | 0.95 | -6.4548 | -10.6556 | 19 | 0
S1 | C13 | 19 | (29_d) 0.9CM+1.0Wx+1.6H | Combination | Max | 1.2 | -141.292 | 0.5171 | -4.2256 | 0.95 | -1.3841 | -10.5714 | 19 | 1.2
S1 | C13 | 19 | (29_d) 0.9CM+1.0Wx+1.6H | Combination | Max | 2.4 | -131.356 | 0.5171 | -4.2256 | 0.95 | 3.6866 | -10.4872 | 19 | 2.4
S1 | C13 | 19 | (29_d) 0.9CM+1.0Wx+1.6H | Combination | Min | 0 | -954.3602 | -17.1882 | -8.7165 | 0.1152 | -19.9778 | -114.8904 | 19 | 0
S1 | C13 | 19 | (29_d) 0.9CM+1.0Wx+1.6H | Combination | Min | 1.2 | -944.4242 | -17.1882 | -8.7165 | 0.1152 | -9.6306 | -100.5196 | 19 | 1.2
S1 | C13 | 19 | (29_d) 0.9CM+1.0Wx+1.6H | Combination | Min | 2.4 | -934.4882 | -17.1882 | -8.7165 | 0.1152 | 0.7167 | -86.1489 | 19 | 2.4
S1 | C13 | 19 | (30_d) 0.9CM+1.0Wy+1.6H | Combination | Max | 0 | -1270.1178 | 31.0053 | 7.0883 | 1.9795 | 17.4763 | 124.1423 | 19 | 0
S1 | C13 | 19 | (30_d) 0.9CM+1.0Wy+1.6H | Combination | Max | 1.2 | -1260.1818 | 31.0053 | 7.0883 | 1.9795 | 8.9704 | 86.9359 | 19 | 1.2
S1 | C13 | 19 | (30_d) 0.9CM+1.0Wy+1.6H | Combination | Max | 2.4 | -1250.2458 | 31.0053 | 7.0883 | 1.9795 | 0.4644 | 49.7296 | 19 | 2.4
S1 | C13 | 19 | (30_d) 0.9CM+1.0Wy+1.6H | Combination | Min | 0 | -1959.6194 | 17.2005 | -4.3344 | 0.8936 | -12.089 | 38.5061 | 19 | 0
S1 | C13 | 19 | (30_d) 0.9CM+1.0Wy+1.6H | Combination | Min | 1.2 | -1949.6834 | 17.2005 | -4.3344 | 0.8936 | -6.8878 | 17.8656 | 19 | 1.2
S1 | C13 | 19 | (30_d) 0.9CM+1.0Wy+1.6H | Combination | Min | 2.4 | -1939.7474 | 17.2005 | -4.3344 | 0.8936 | -1.7137 | -7.7131 | 19 | 2.4
S1 | C13 | 19 | (31_d) 0.9CM+1.0OrtX+1.6H | Combination | Max | 0 | 252.8254 | 27.3432 | 27.9444 | 2.9409 | 70.2391 | 108.2952 | 19 | 0
S1 | C13 | 19 | (31_d) 0.9CM+1.0OrtX+1.6H | Combination | Max | 1.2 | 262.7614 | 27.3432 | 27.9444 | 2.9409 | 37.2044 | 95.9445 | 19 | 1.2
S1 | C13 | 19 | (31_d) 0.9CM+1.0OrtX+1.6H | Combination | Max | 2.4 | 272.6974 | 27.3432 | 27.9444 | 2.9409 | 9.9365 | 89.4787 | 19 | 2.4
S1 | C13 | 19 | (31_d) 0.9CM+1.0OrtX+1.6H | Combination | Min | 0 | -1943.7791 | -22.8209 | -24.019 | -1.3824 | -57.4385 | -163.9501 | 19 | 0
S1 | C13 | 19 | (31_d) 0.9CM+1.0OrtX+1.6H | Combination | Min | 1.2 | -1933.8431 | -22.8209 | -24.019 | -1.3824 | -29.1144 | -157.0261 | 19 | 1.2
S1 | C13 | 19 | (31_d) 0.9CM+1.0OrtX+1.6H | Combination | Min | 2.4 | -1923.9071 | -22.8209 | -24.019 | -1.3824 | -6.5571 | -155.9871 | 19 | 2.4
S1 | C13 | 19 | (32_d) 0.9CM+1.0OrtY+1.6H | Combination | Max | 0 | 324.97 | 39.3233 | 18.4016 | 2.3211 | 46.1328 | 130.6704 | 19 | 0
S1 | C13 | 19 | (32_d) 0.9CM+1.0OrtY+1.6H | Combination | Max | 1.2 | 334.906 | 39.3233 | 18.4016 | 2.3211 | 24.43 | 97.2978 | 19 | 1.2
S1 | C13 | 19 | (32_d) 0.9CM+1.0OrtY+1.6H | Combination | Max | 2.4 | 344.842 | 39.3233 | 18.4016 | 2.3211 | 7.2468 | 73.0644 | 19 | 2.4
S1 | C13 | 19 | (32_d) 0.9CM+1.0OrtY+1.6H | Combination | Min | 0 | -2015.9236 | -34.8009 | -14.4761 | -0.7626 | -33.3322 | -186.3253 | 19 | 0
S1 | C13 | 19 | (32_d) 0.9CM+1.0OrtY+1.6H | Combination | Min | 1.2 | -2005.9876 | -34.8009 | -14.4761 | -0.7626 | -16.34 | -158.3794 | 19 | 1.2
S1 | C13 | 19 | (32_d) 0.9CM+1.0OrtY+1.6H | Combination | Min | 2.4 | -1996.0516 | -34.8009 | -14.4761 | -0.7626 | -3.8673 | -139.5728 | 19 | 2.4
S1 | C13 | 19 | (60_d) EnvolventeDiseño | Combination | Max | 0 | 324.97 | 39.3233 | 27.9444 | 2.9872 | 70.2391 | 130.6704 | 19 | 0
S1 | C13 | 19 | (60_d) EnvolventeDiseño | Combination | Max | 1.2 | 334.906 | 39.3233 | 27.9444 | 2.9872 | 38.0581 | 97.2978 | 19 | 1.2
S1 | C13 | 19 | (60_d) EnvolventeDiseño | Combination | Max | 2.4 | 344.842 | 39.3233 | 27.9444 | 2.9872 | 18.0445 | 89.4787 | 19 | 2.4
S1 | C13 | 19 | (60_d) EnvolventeDiseño | Combination | Min | 0 | -2538.6902 | -36.0435 | -30.0641 | -1.3824 | -63.839 | -206.0362 | 19 | 0
S1 | C13 | 19 | (60_d) EnvolventeDiseño | Combination | Min | 1.2 | -2525.4422 | -36.0435 | -30.0641 | -1.3824 | -29.1144 | -176.5992 | 19 | 1.2
S1 | C13 | 19 | (60_d) EnvolventeDiseño | Combination | Min | 2.4 | -2512.1942 | -36.0435 | -30.0641 | -1.3824 | -6.5571 | -172.7158 | 19 | 2.4
S1 | C13 | 19 | (62_d) EnvolventeCortanteColumnas | Combination | Max | 0 | 2673.7336 | 110.1932 | 73.7001 | 6.6173 | 187.1233 | 442.4247 | 19 | 0
S1 | C13 | 19 | (62_d) EnvolventeCortanteColumnas | Combination | Max | 1.2 | 2683.6696 | 110.1932 | 73.7001 | 6.6173 | 101.0327 | 351.6387 | 19 | 1.2
S1 | C13 | 19 | (62_d) EnvolventeCortanteColumnas | Combination | Max | 2.4 | 2693.6056 | 110.1932 | 73.7001 | 6.6173 | 38.6432 | 337.5132 | 19 | 2.4
S1 | C13 | 19 | (62_d) EnvolventeCortanteColumnas | Combination | Min | 0 | -4871.7137 | -113.422 | -88.2352 | -6.399 | -202.31 | -528.2734 | 19 | 0
S1 | C13 | 19 | (62_d) EnvolventeCortanteColumnas | Combination | Min | 1.2 | -4858.4657 | -113.422 | -88.2352 | -6.399 | -98.7773 | -433.6128 | 19 | 1.2
S1 | C13 | 19 | (62_d) EnvolventeCortanteColumnas | Combination | Min | 2.4 | -4845.2177 | -113.422 | -88.2352 | -6.399 | -18.9455 | -415.6128 | 19 | 2.4
S1 | C15 | 20 | SismoX (e=0.00) | LinRespSpec | Max | 0 | 2443.2291 | 44.9346 | 109.7973 | 8.4022 | 262.2806 | 265.1375 | 20 | 0
S1 | C15 | 20 | SismoX (e=0.00) | LinRespSpec | Max | 1.2 | 2443.2291 | 44.9346 | 109.7973 | 8.4022 | 132.1621 | 258.5455 | 20 | 1.2
S1 | C15 | 20 | SismoX (e=0.00) | LinRespSpec | Max | 2.4 | 2443.2291 | 44.9346 | 109.7973 | 8.4022 | 29.3634 | 263.0756 | 20 | 2.4
S1 | C15 | 20 | SismoY (e=0.00) | LinRespSpec | Max | 0 | 4410.0589 | 121.7573 | 43.702 | 4.4177 | 102.9587 | 639.1012 | 20 | 0
S1 | C15 | 20 | SismoY (e=0.00) | LinRespSpec | Max | 1.2 | 4410.0589 | 121.7573 | 43.702 | 4.4177 | 51.2072 | 517.5718 | 20 | 1.2
S1 | C15 | 20 | SismoY (e=0.00) | LinRespSpec | Max | 2.4 | 4410.0589 | 121.7573 | 43.702 | 4.4177 | 12.0108 | 412.3182 | 20 | 2.4
S1 | C15 | 20 | (20_d) 1.4CM | Combination |  | 0 | -1709.2866 | 1.6584 | 13.0086 | 0.1338 | 11.5741 | -45.1543 | 20 | 0
S1 | C15 | 20 | (20_d) 1.4CM | Combination |  | 1.2 | -1693.8306 | 1.6584 | 13.0086 | 0.1338 | -4.0362 | -47.1445 | 20 | 1.2
S1 | C15 | 20 | (20_d) 1.4CM | Combination |  | 2.4 | -1678.3746 | 1.6584 | 13.0086 | 0.1338 | -19.6465 | -49.1346 | 20 | 2.4
S1 | C15 | 20 | (21_d) 1.2CM+1.6CV+1.6H+0.5G | Combination |  | 0 | -2091.3854 | 24.7622 | 25.5538 | 0.8361 | 27.463 | -9.9846 | 20 | 0
S1 | C15 | 20 | (21_d) 1.2CM+1.6CV+1.6H+0.5G | Combination |  | 1.2 | -2078.1374 | 24.7622 | 25.5538 | 0.8361 | -3.2015 | -39.6993 | 20 | 1.2
S1 | C15 | 20 | (21_d) 1.2CM+1.6CV+1.6H+0.5G | Combination |  | 2.4 | -2064.8894 | 24.7622 | 25.5538 | 0.8361 | -33.8661 | -69.414 | 20 | 2.4
S1 | C15 | 20 | (22_d) 1.2CM+1.0CV+1.6H+G | Combination |  | 0 | -1879.5202 | 24.4468 | 22.5232 | 0.8256 | 24.9725 | -5.7694 | 20 | 0
S1 | C15 | 20 | (22_d) 1.2CM+1.0CV+1.6H+G | Combination |  | 1.2 | -1866.2722 | 24.4468 | 22.5232 | 0.8256 | -2.0553 | -35.1055 | 20 | 1.2
S1 | C15 | 20 | (22_d) 1.2CM+1.0CV+1.6H+G | Combination |  | 2.4 | -1853.0242 | 24.4468 | 22.5232 | 0.8256 | -29.0831 | -64.4416 | 20 | 2.4
S1 | C15 | 20 | (23_d) 1.2CM+0.5Wx+1.6H | Combination | Max | 0 | -1193.61 | 23.5086 | 14.4791 | 0.8933 | 14.4887 | 4.9171 | 20 | 0
S1 | C15 | 20 | (23_d) 1.2CM+0.5Wx+1.6H | Combination | Max | 1.2 | -1180.362 | 23.5086 | 14.4791 | 0.8933 | -2.8863 | -22.7098 | 20 | 1.2
S1 | C15 | 20 | (23_d) 1.2CM+0.5Wx+1.6H | Combination | Max | 2.4 | -1167.114 | 23.5086 | 14.4791 | 0.8933 | -20.2612 | -50.3366 | 20 | 2.4
S1 | C15 | 20 | (23_d) 1.2CM+0.5Wx+1.6H | Combination | Min | 0 | -1571.7241 | 15.2852 | 11.8983 | 0.4759 | 7.3684 | -47.8408 | 20 | 0
S1 | C15 | 20 | (23_d) 1.2CM+0.5Wx+1.6H | Combination | Min | 1.2 | -1558.4761 | 15.2852 | 11.8983 | 0.4759 | -6.9096 | -66.1831 | 20 | 1.2
S1 | C15 | 20 | (23_d) 1.2CM+0.5Wx+1.6H | Combination | Min | 2.4 | -1545.2281 | 15.2852 | 11.8983 | 0.4759 | -21.1876 | -84.5253 | 20 | 2.4
S1 | C15 | 20 | (24_d) 1.2CM+0.5Wy+1.6H | Combination | Max | 0 | -1829.4574 | 36.8092 | 19.9858 | 1.408 | 26.3132 | 84.3075 | 20 | 0
S1 | C15 | 20 | (24_d) 1.2CM+0.5Wy+1.6H | Combination | Max | 1.2 | -1816.2094 | 36.8092 | 19.9858 | 1.408 | 2.3303 | 40.1364 | 20 | 1.2
S1 | C15 | 20 | (24_d) 1.2CM+0.5Wy+1.6H | Combination | Max | 2.4 | -1802.9614 | 36.8092 | 19.9858 | 1.408 | -21.5329 | -4.0347 | 20 | 2.4
S1 | C15 | 20 | (24_d) 1.2CM+0.5Wy+1.6H | Combination | Min | 0 | -2109.6709 | 31.8776 | 13.8558 | 0.8651 | 11.1376 | 46.9934 | 20 | 0
S1 | C15 | 20 | (24_d) 1.2CM+0.5Wy+1.6H | Combination | Min | 1.2 | -2096.4229 | 31.8776 | 13.8558 | 0.8651 | -5.4894 | 8.7403 | 20 | 1.2
S1 | C15 | 20 | (24_d) 1.2CM+0.5Wy+1.6H | Combination | Min | 2.4 | -2083.1749 | 31.8776 | 13.8558 | 0.8651 | -22.3946 | -29.5128 | 20 | 2.4
S1 | C15 | 20 | (25_d) 1.2CM+1.0Wx+1.0CV+1.6H | Combination | Max | 0 | -1214.6228 | 23.64 | 16.5374 | 0.9963 | 12.3072 | 1.5448 | 20 | 0
S1 | C15 | 20 | (25_d) 1.2CM+1.0Wx+1.0CV+1.6H | Combination | Max | 1.2 | -1201.3748 | 23.64 | 16.5374 | 0.9963 | -7.5377 | -25.6561 | 20 | 1.2
S1 | C15 | 20 | (25_d) 1.2CM+1.0Wx+1.0CV+1.6H | Combination | Max | 2.4 | -1188.1268 | 23.64 | 16.5374 | 0.9963 | -27.3826 | -52.857 | 20 | 2.4
S1 | C15 | 20 | (25_d) 1.2CM+1.0Wx+1.0CV+1.6H | Combination | Min | 0 | -1970.851 | 7.1931 | 11.3757 | 0.1615 | -1.9335 | -103.971 | 20 | 0
S1 | C15 | 20 | (25_d) 1.2CM+1.0Wx+1.0CV+1.6H | Combination | Min | 1.2 | -1957.603 | 7.1931 | 11.3757 | 0.1615 | -15.5844 | -112.6027 | 20 | 1.2
S1 | C15 | 20 | (25_d) 1.2CM+1.0Wx+1.0CV+1.6H | Combination | Min | 2.4 | -1944.355 | 7.1931 | 11.3757 | 0.1615 | -29.2353 | -121.2344 | 20 | 2.4
S1 | C15 | 20 | (26_d) 1.2CM+1.0Wy+1.0CV+1.6H | Combination | Max | 0 | -2486.3178 | 50.2412 | 27.5506 | 2.0258 | 35.9561 | 160.3256 | 20 | 0
S1 | C15 | 20 | (26_d) 1.2CM+1.0Wy+1.0CV+1.6H | Combination | Max | 1.2 | -2473.0698 | 50.2412 | 27.5506 | 2.0258 | 2.8953 | 100.0362 | 20 | 1.2
S1 | C15 | 20 | (26_d) 1.2CM+1.0Wy+1.0CV+1.6H | Combination | Max | 2.4 | -2459.8218 | 50.2412 | 27.5506 | 2.0258 | -29.926 | 39.7467 | 20 | 2.4
S1 | C15 | 20 | (26_d) 1.2CM+1.0Wy+1.0CV+1.6H | Combination | Min | 0 | -3046.7447 | 40.3778 | 15.2907 | 0.9399 | 5.6049 | 85.6974 | 20 | 0
S1 | C15 | 20 | (26_d) 1.2CM+1.0Wy+1.0CV+1.6H | Combination | Min | 1.2 | -3033.4967 | 40.3778 | 15.2907 | 0.9399 | -12.744 | 37.244 | 20 | 1.2
S1 | C15 | 20 | (26_d) 1.2CM+1.0Wy+1.0CV+1.6H | Combination | Min | 2.4 | -3020.2487 | 40.3778 | 15.2907 | 0.9399 | -31.6494 | -11.2094 | 20 | 2.4
S1 | C15 | 20 | (27_d) 1.2CM+1.0OrtX+1.0CV+1.6H | Combination | Max | 0 | -1041.8707 | 42.5315 | 49.8358 | 2.9872 | 90.1204 | 95.7649 | 20 | 0
S1 | C15 | 20 | (27_d) 1.2CM+1.0OrtX+1.0CV+1.6H | Combination | Max | 1.2 | -1028.6227 | 42.5315 | 49.8358 | 2.9872 | 30.7275 | 56.8833 | 20 | 1.2
S1 | C15 | 20 | (27_d) 1.2CM+1.0OrtX+1.0CV+1.6H | Combination | Max | 2.4 | -1015.3747 | 42.5315 | 49.8358 | 2.9872 | -21.7572 | 21.5584 | 20 | 2.4
S1 | C15 | 20 | (27_d) 1.2CM+1.0OrtX+1.0CV+1.6H | Combination | Min | 0 | -2715.7582 | 6.3263 | -4.7899 | -1.3361 | -40.1766 | -107.2875 | 20 | 0
S1 | C15 | 20 | (27_d) 1.2CM+1.0OrtX+1.0CV+1.6H | Combination | Min | 1.2 | -2702.5102 | 6.3263 | -4.7899 | -1.3361 | -34.8388 | -127.0354 | 20 | 1.2
S1 | C15 | 20 | (27_d) 1.2CM+1.0OrtX+1.0CV+1.6H | Combination | Min | 2.4 | -2689.2622 | 6.3263 | -4.7899 | -1.3361 | -36.4091 | -150.3399 | 20 | 2.4
S1 | C15 | 20 | (28_d) 1.2CM+1.0OrtY+1.0CV+1.6H | Combination | Max | 0 | -735.9194 | 54.4817 | 39.5543 | 2.3674 | 65.337 | 153.937 | 20 | 0
S1 | C15 | 20 | (28_d) 1.2CM+1.0OrtY+1.0CV+1.6H | Combination | Max | 1.2 | -722.6714 | 54.4817 | 39.5543 | 2.3674 | 18.1345 | 97.1763 | 20 | 1.2
S1 | C15 | 20 | (28_d) 1.2CM+1.0OrtY+1.0CV+1.6H | Combination | Max | 2.4 | -709.4234 | 54.4817 | 39.5543 | 2.3674 | -24.4565 | 44.7739 | 20 | 2.4
S1 | C15 | 20 | (28_d) 1.2CM+1.0OrtY+1.0CV+1.6H | Combination | Min | 0 | -3021.7095 | -5.6239 | 5.4915 | -0.7163 | -15.3932 | -165.4596 | 20 | 0
S1 | C15 | 20 | (28_d) 1.2CM+1.0OrtY+1.0CV+1.6H | Combination | Min | 1.2 | -3008.4615 | -5.6239 | 5.4915 | -0.7163 | -22.2458 | -167.3283 | 20 | 1.2
S1 | C15 | 20 | (28_d) 1.2CM+1.0OrtY+1.0CV+1.6H | Combination | Min | 2.4 | -2995.2135 | -5.6239 | 5.4915 | -0.7163 | -33.7098 | -173.5554 | 20 | 2.4
S1 | C15 | 20 | (29_d) 0.9CM+1.0Wx+1.6H | Combination | Max | 0 | -495.2384 | 22.7588 | 8.6988 | 0.95 | 5.6762 | 18.246 | 20 | 0
S1 | C15 | 20 | (29_d) 0.9CM+1.0Wx+1.6H | Combination | Max | 1.2 | -485.3024 | 22.7588 | 8.6988 | 0.95 | -4.7624 | -7.8974 | 20 | 1.2
S1 | C15 | 20 | (29_d) 0.9CM+1.0Wx+1.6H | Combination | Max | 2.4 | -475.3664 | 22.7588 | 8.6988 | 0.95 | -15.201 | -34.0409 | 20 | 2.4
S1 | C15 | 20 | (29_d) 0.9CM+1.0Wx+1.6H | Combination | Min | 0 | -1251.4666 | 6.3119 | 3.5372 | 0.1152 | -8.5645 | -87.2697 | 20 | 0
S1 | C15 | 20 | (29_d) 0.9CM+1.0Wx+1.6H | Combination | Min | 1.2 | -1241.5306 | 6.3119 | 3.5372 | 0.1152 | -12.8091 | -94.844 | 20 | 1.2
S1 | C15 | 20 | (29_d) 0.9CM+1.0Wx+1.6H | Combination | Min | 2.4 | -1231.5946 | 6.3119 | 3.5372 | 0.1152 | -17.0536 | -102.4183 | 20 | 2.4
S1 | C15 | 20 | (30_d) 0.9CM+1.0Wy+1.6H | Combination | Max | 0 | -1766.9334 | 49.36 | 19.7121 | 1.9795 | 29.3251 | 177.0269 | 20 | 0
S1 | C15 | 20 | (30_d) 0.9CM+1.0Wy+1.6H | Combination | Max | 1.2 | -1756.9974 | 49.36 | 19.7121 | 1.9795 | 5.6706 | 117.7949 | 20 | 1.2
S1 | C15 | 20 | (30_d) 0.9CM+1.0Wy+1.6H | Combination | Max | 2.4 | -1747.0614 | 49.36 | 19.7121 | 1.9795 | -17.7444 | 58.5629 | 20 | 2.4
S1 | C15 | 20 | (30_d) 0.9CM+1.0Wy+1.6H | Combination | Min | 0 | -2327.3603 | 39.4966 | 7.4522 | 0.8936 | -1.0261 | 102.3986 | 20 | 0
S1 | C15 | 20 | (30_d) 0.9CM+1.0Wy+1.6H | Combination | Min | 1.2 | -2317.4243 | 39.4966 | 7.4522 | 0.8936 | -9.9687 | 55.0027 | 20 | 1.2
S1 | C15 | 20 | (30_d) 0.9CM+1.0Wy+1.6H | Combination | Min | 2.4 | -2307.4883 | 39.4966 | 7.4522 | 0.8936 | -19.4677 | 7.6067 | 20 | 2.4
S1 | C15 | 20 | (31_d) 0.9CM+1.0OrtX+1.6H | Combination | Max | 0 | -322.4863 | 41.6503 | 41.9972 | 2.9409 | 83.4894 | 112.4661 | 20 | 0
S1 | C15 | 20 | (31_d) 0.9CM+1.0OrtX+1.6H | Combination | Max | 1.2 | -312.5503 | 41.6503 | 41.9972 | 2.9409 | 33.5028 | 74.642 | 20 | 1.2
S1 | C15 | 20 | (31_d) 0.9CM+1.0OrtX+1.6H | Combination | Max | 2.4 | -302.6143 | 41.6503 | 41.9972 | 2.9409 | -9.5756 | 40.3745 | 20 | 2.4
S1 | C15 | 20 | (31_d) 0.9CM+1.0OrtX+1.6H | Combination | Min | 0 | -1996.3738 | 5.4451 | -12.6285 | -1.3824 | -46.8076 | -90.5862 | 20 | 0
S1 | C15 | 20 | (31_d) 0.9CM+1.0OrtX+1.6H | Combination | Min | 1.2 | -1986.4378 | 5.4451 | -12.6285 | -1.3824 | -32.0635 | -109.2767 | 20 | 1.2
S1 | C15 | 20 | (31_d) 0.9CM+1.0OrtX+1.6H | Combination | Min | 2.4 | -1976.5018 | 5.4451 | -12.6285 | -1.3824 | -24.2274 | -131.5237 | 20 | 2.4
S1 | C15 | 20 | (32_d) 0.9CM+1.0OrtY+1.6H | Combination | Max | 0 | -16.535 | 53.6005 | 31.7157 | 2.3211 | 58.706 | 170.6383 | 20 | 0
S1 | C15 | 20 | (32_d) 0.9CM+1.0OrtY+1.6H | Combination | Max | 1.2 | -6.599 | 53.6005 | 31.7157 | 2.3211 | 20.9099 | 114.935 | 20 | 1.2
S1 | C15 | 20 | (32_d) 0.9CM+1.0OrtY+1.6H | Combination | Max | 2.4 | 3.337 | 53.6005 | 31.7157 | 2.3211 | -12.2749 | 63.59 | 20 | 2.4
S1 | C15 | 20 | (32_d) 0.9CM+1.0OrtY+1.6H | Combination | Min | 0 | -2302.3251 | -6.5051 | -2.347 | -0.7626 | -22.0242 | -148.7584 | 20 | 0
S1 | C15 | 20 | (32_d) 0.9CM+1.0OrtY+1.6H | Combination | Min | 1.2 | -2292.3891 | -6.5051 | -2.347 | -0.7626 | -19.4705 | -149.5697 | 20 | 1.2
S1 | C15 | 20 | (32_d) 0.9CM+1.0OrtY+1.6H | Combination | Min | 2.4 | -2282.4531 | -6.5051 | -2.347 | -0.7626 | -21.5282 | -154.7393 | 20 | 2.4
S1 | C15 | 20 | (60_d) EnvolventeDiseño | Combination | Max | 0 | -16.535 | 54.4817 | 49.8358 | 2.9872 | 90.1204 | 177.0269 | 20 | 0
S1 | C15 | 20 | (60_d) EnvolventeDiseño | Combination | Max | 1.2 | -6.599 | 54.4817 | 49.8358 | 2.9872 | 33.5028 | 117.7949 | 20 | 1.2
S1 | C15 | 20 | (60_d) EnvolventeDiseño | Combination | Max | 2.4 | 3.337 | 54.4817 | 49.8358 | 2.9872 | -9.5756 | 63.59 | 20 | 2.4
S1 | C15 | 20 | (60_d) EnvolventeDiseño | Combination | Min | 0 | -3046.7447 | -6.5051 | -12.6285 | -1.3824 | -46.8076 | -165.4596 | 20 | 0
S1 | C15 | 20 | (60_d) EnvolventeDiseño | Combination | Min | 1.2 | -3033.4967 | -6.5051 | -12.6285 | -1.3824 | -34.8388 | -167.3283 | 20 | 1.2
S1 | C15 | 20 | (60_d) EnvolventeDiseño | Combination | Min | 2.4 | -3020.2487 | -6.5051 | -12.6285 | -1.3824 | -36.4091 | -173.5554 | 20 | 2.4
S1 | C15 | 20 | (62_d) EnvolventeCortanteColumnas | Combination | Max | 0 | 2329.858 | 92.1058 | 98.1399 | 6.6173 | 209.517 | 450.0672 | 20 | 0
S1 | C15 | 20 | (62_d) EnvolventeCortanteColumnas | Combination | Max | 1.2 | 2339.794 | 92.1058 | 98.1399 | 6.6173 | 95.7548 | 366.4498 | 20 | 1.2
S1 | C15 | 20 | (62_d) EnvolventeCortanteColumnas | Combination | Max | 2.4 | 2349.73 | 92.1058 | 98.1399 | 6.6173 | 9.3479 | 295.9074 | 20 | 2.4
S1 | C15 | 20 | (62_d) EnvolventeCortanteColumnas | Combination | Min | 0 | -5246.8966 | -89.0923 | -73.576 | -6.399 | -188.005 | -524.824 | 20 | 0
S1 | C15 | 20 | (62_d) EnvolventeCortanteColumnas | Combination | Min | 1.2 | -5233.6486 | -89.0923 | -73.576 | -6.399 | -103.7195 | -444.8228 | 20 | 1.2
S1 | C15 | 20 | (62_d) EnvolventeCortanteColumnas | Combination | Min | 2.4 | -5220.4006 | -89.0923 | -73.576 | -6.399 | -46.7893 | -377.8966 | 20 | 2.4
S1 | C16 | 22 | SismoX (e=0.00) | LinRespSpec | Max | 0 | 2054.404 | 55.5339 | 29.5225 | 8.4022 | 175.7178 | 293.0597 | 22 | 0
S1 | C16 | 22 | SismoX (e=0.00) | LinRespSpec | Max | 1.2 | 2054.404 | 55.5339 | 29.5225 | 8.4022 | 156.5806 | 232.4804 | 22 | 1.2
S1 | C16 | 22 | SismoX (e=0.00) | LinRespSpec | Max | 2.4 | 2054.404 | 55.5339 | 29.5225 | 8.4022 | 143.765 | 176.33 | 22 | 2.4
S1 | C16 | 22 | SismoY (e=0.00) | LinRespSpec | Max | 0 | 5104.1453 | 147.8727 | 15.6142 | 4.4177 | 71.218 | 776.9828 | 22 | 0
S1 | C16 | 22 | SismoY (e=0.00) | LinRespSpec | Max | 1.2 | 5104.1453 | 147.8727 | 15.6142 | 4.4177 | 60.3258 | 610.5067 | 22 | 1.2
S1 | C16 | 22 | SismoY (e=0.00) | LinRespSpec | Max | 2.4 | 5104.1453 | 147.8727 | 15.6142 | 4.4177 | 53.931 | 452.4487 | 22 | 2.4
S1 | C16 | 22 | (20_d) 1.4CM | Combination |  | 0 | -1771.4006 | 1.0561 | -28.3076 | 0.1338 | -27.2056 | -41.082 | 22 | 0
S1 | C16 | 22 | (20_d) 1.4CM | Combination |  | 1.2 | -1755.9446 | 1.0561 | -28.3076 | 0.1338 | 6.7635 | -42.3492 | 22 | 1.2
S1 | C16 | 22 | (20_d) 1.4CM | Combination |  | 2.4 | -1740.4886 | 1.0561 | -28.3076 | 0.1338 | 40.7326 | -43.6165 | 22 | 2.4
S1 | C16 | 22 | (21_d) 1.2CM+1.6CV+1.6H+0.5G | Combination |  | 0 | -2255.166 | 48.7988 | -34.4834 | 0.8361 | -28.8884 | 38.3036 | 22 | 0
S1 | C16 | 22 | (21_d) 1.2CM+1.6CV+1.6H+0.5G | Combination |  | 1.2 | -2241.918 | 48.7988 | -34.4834 | 0.8361 | 12.4917 | -20.255 | 22 | 1.2
S1 | C16 | 22 | (21_d) 1.2CM+1.6CV+1.6H+0.5G | Combination |  | 2.4 | -2228.67 | 48.7988 | -34.4834 | 0.8361 | 53.8718 | -78.8135 | 22 | 2.4
S1 | C16 | 22 | (22_d) 1.2CM+1.0CV+1.6H+G | Combination |  | 0 | -2027.8642 | 48.4259 | -29.0669 | 0.8256 | -23.4504 | 42.1105 | 22 | 0
S1 | C16 | 22 | (22_d) 1.2CM+1.0CV+1.6H+G | Combination |  | 1.2 | -2014.6162 | 48.4259 | -29.0669 | 0.8256 | 11.4299 | -16.0006 | 22 | 1.2
S1 | C16 | 22 | (22_d) 1.2CM+1.0CV+1.6H+G | Combination |  | 2.4 | -2001.3682 | 48.4259 | -29.0669 | 0.8256 | 46.3102 | -74.1117 | 22 | 2.4
S1 | C16 | 22 | (23_d) 1.2CM+0.5Wx+1.6H | Combination | Max | 0 | -1233.2424 | 47.2723 | -20.6804 | 0.8933 | -19.2163 | 48.4214 | 22 | 0
S1 | C16 | 22 | (23_d) 1.2CM+0.5Wx+1.6H | Combination | Max | 1.2 | -1219.9944 | 47.2723 | -20.6804 | 0.8933 | 6.5002 | -8.3053 | 22 | 1.2
S1 | C16 | 22 | (23_d) 1.2CM+0.5Wx+1.6H | Combination | Max | 2.4 | -1206.7464 | 47.2723 | -20.6804 | 0.8933 | 32.2166 | -65.0321 | 22 | 2.4
S1 | C16 | 22 | (23_d) 1.2CM+0.5Wx+1.6H | Combination | Min | 0 | -1653.0608 | 35.6963 | -21.7542 | 0.4759 | -23.3853 | -14.8273 | 22 | 0
S1 | C16 | 22 | (23_d) 1.2CM+0.5Wx+1.6H | Combination | Min | 1.2 | -1639.8128 | 35.6963 | -21.7542 | 0.4759 | 1.655 | -57.6629 | 22 | 1.2
S1 | C16 | 22 | (23_d) 1.2CM+0.5Wx+1.6H | Combination | Min | 2.4 | -1626.5648 | 35.6963 | -21.7542 | 0.4759 | 26.6952 | -100.4985 | 22 | 2.4
S1 | C16 | 22 | (24_d) 1.2CM+0.5Wy+1.6H | Combination | Max | 0 | -2075.6881 | 65.7129 | -18.2993 | 1.408 | -10.2526 | 145.9606 | 22 | 0
S1 | C16 | 22 | (24_d) 1.2CM+0.5Wy+1.6H | Combination | Max | 1.2 | -2062.4401 | 65.7129 | -18.2993 | 1.408 | 12.5134 | 67.1052 | 22 | 1.2
S1 | C16 | 22 | (24_d) 1.2CM+0.5Wy+1.6H | Combination | Max | 2.4 | -2049.1921 | 65.7129 | -18.2993 | 1.408 | 35.2793 | -11.7502 | 22 | 2.4
S1 | C16 | 22 | (24_d) 1.2CM+0.5Wy+1.6H | Combination | Min | 0 | -2291.8893 | 59.1211 | -19.749 | 0.8651 | -20.171 | 112.1381 | 22 | 0
S1 | C16 | 22 | (24_d) 1.2CM+0.5Wy+1.6H | Combination | Min | 1.2 | -2278.6413 | 59.1211 | -19.749 | 0.8651 | 3.2297 | 41.1928 | 22 | 1.2
S1 | C16 | 22 | (24_d) 1.2CM+0.5Wy+1.6H | Combination | Min | 2.4 | -2265.3933 | 59.1211 | -19.749 | 0.8651 | 26.6304 | -29.7526 | 22 | 2.4
S1 | C16 | 22 | (25_d) 1.2CM+1.0Wx+1.0CV+1.6H | Combination | Max | 0 | -1196.9209 | 47.3754 | -30.3491 | 0.9963 | -33.1087 | 42.0317 | 22 | 0
S1 | C16 | 22 | (25_d) 1.2CM+1.0Wx+1.0CV+1.6H | Combination | Max | 1.2 | -1183.6729 | 47.3754 | -30.3491 | 0.9963 | 5.11 | -14.8188 | 22 | 1.2
S1 | C16 | 22 | (25_d) 1.2CM+1.0Wx+1.0CV+1.6H | Combination | Max | 2.4 | -1170.4249 | 47.3754 | -30.3491 | 0.9963 | 43.3288 | -71.6692 | 22 | 2.4
S1 | C16 | 22 | (25_d) 1.2CM+1.0Wx+1.0CV+1.6H | Combination | Min | 0 | -2036.5576 | 24.2235 | -32.4966 | 0.1615 | -41.4469 | -84.4657 | 22 | 0
S1 | C16 | 22 | (25_d) 1.2CM+1.0Wx+1.0CV+1.6H | Combination | Min | 1.2 | -2023.3096 | 24.2235 | -32.4966 | 0.1615 | -4.5804 | -113.5339 | 22 | 1.2
S1 | C16 | 22 | (25_d) 1.2CM+1.0Wx+1.0CV+1.6H | Combination | Min | 2.4 | -2010.0616 | 24.2235 | -32.4966 | 0.1615 | 32.2861 | -142.6021 | 22 | 2.4
S1 | C16 | 22 | (26_d) 1.2CM+1.0Wy+1.0CV+1.6H | Combination | Max | 0 | -2881.8123 | 84.2565 | -25.5869 | 2.0258 | -15.1813 | 237.1101 | 22 | 0
S1 | C16 | 22 | (26_d) 1.2CM+1.0Wy+1.0CV+1.6H | Combination | Max | 1.2 | -2868.5643 | 84.2565 | -25.5869 | 2.0258 | 17.1364 | 136.0023 | 22 | 1.2
S1 | C16 | 22 | (26_d) 1.2CM+1.0Wy+1.0CV+1.6H | Combination | Max | 2.4 | -2855.3163 | 84.2565 | -25.5869 | 2.0258 | 49.4542 | 34.8945 | 22 | 2.4
S1 | C16 | 22 | (26_d) 1.2CM+1.0Wy+1.0CV+1.6H | Combination | Min | 0 | -3314.2146 | 71.073 | -28.4863 | 0.9399 | -35.0183 | 169.465 | 22 | 0
S1 | C16 | 22 | (26_d) 1.2CM+1.0Wy+1.0CV+1.6H | Combination | Min | 1.2 | -3300.9666 | 71.073 | -28.4863 | 0.9399 | -1.4309 | 84.1774 | 22 | 1.2
S1 | C16 | 22 | (26_d) 1.2CM+1.0Wy+1.0CV+1.6H | Combination | Min | 2.4 | -3287.7186 | 71.073 | -28.4863 | 0.9399 | 32.1564 | -1.1103 | 22 | 2.4
S1 | C16 | 22 | (27_d) 1.2CM+1.0OrtX+1.0CV+1.6H | Combination | Max | 0 | -1230.426 | 70.6112 | -21.4653 | 2.9872 | 20.3455 | 159.0447 | 22 | 0
S1 | C16 | 22 | (27_d) 1.2CM+1.0OrtX+1.0CV+1.6H | Combination | Max | 1.2 | -1217.178 | 70.6112 | -21.4653 | 2.9872 | 50.2469 | 76.3896 | 22 | 1.2
S1 | C16 | 22 | (27_d) 1.2CM+1.0OrtX+1.0CV+1.6H | Combination | Max | 2.4 | -1203.93 | 70.6112 | -21.4653 | 2.9872 | 81.8529 | -4.7201 | 22 | 2.4
S1 | C16 | 22 | (27_d) 1.2CM+1.0OrtX+1.0CV+1.6H | Combination | Min | 0 | -2824.0472 | 26.2132 | -36.6684 | -1.3361 | -67.247 | -74.8017 | 22 | 0
S1 | C16 | 22 | (27_d) 1.2CM+1.0OrtX+1.0CV+1.6H | Combination | Min | 1.2 | -2810.7992 | 26.2132 | -36.6684 | -1.3361 | -27.3879 | -108.3359 | 22 | 1.2
S1 | C16 | 22 | (27_d) 1.2CM+1.0OrtX+1.0CV+1.6H | Combination | Min | 2.4 | -2797.5512 | 26.2132 | -36.6684 | -1.3361 | 10.7665 | -143.4155 | 22 | 2.4
S1 | C16 | 22 | (28_d) 1.2CM+1.0OrtY+1.0CV+1.6H | Combination | Max | 0 | -756.0218 | 84.9751 | -23.6288 | 2.3674 | 4.09 | 234.3217 | 22 | 0
S1 | C16 | 22 | (28_d) 1.2CM+1.0OrtY+1.0CV+1.6H | Combination | Max | 1.2 | -742.7738 | 84.9751 | -23.6288 | 2.3674 | 35.2739 | 135.1937 | 22 | 1.2
S1 | C16 | 22 | (28_d) 1.2CM+1.0OrtY+1.0CV+1.6H | Combination | Max | 2.4 | -729.5258 | 84.9751 | -23.6288 | 2.3674 | 67.8787 | 38.2317 | 22 | 2.4
S1 | C16 | 22 | (28_d) 1.2CM+1.0OrtY+1.0CV+1.6H | Combination | Min | 0 | -3298.4514 | 11.8493 | -34.5048 | -0.7163 | -50.9915 | -150.0787 | 22 | 0
S1 | C16 | 22 | (28_d) 1.2CM+1.0OrtY+1.0CV+1.6H | Combination | Min | 1.2 | -3285.2034 | 11.8493 | -34.5048 | -0.7163 | -12.415 | -167.14 | 22 | 1.2
S1 | C16 | 22 | (28_d) 1.2CM+1.0OrtY+1.0CV+1.6H | Combination | Min | 2.4 | -3271.9554 | 11.8493 | -34.5048 | -0.7163 | 24.7407 | -186.3673 | 22 | 2.4
S1 | C16 | 22 | (29_d) 0.9CM+1.0Wx+1.6H | Combination | Max | 0 | -438.4987 | 46.5276 | -15.2556 | 0.95 | -18.2155 | 57.1798 | 22 | 0
S1 | C16 | 22 | (29_d) 0.9CM+1.0Wx+1.6H | Combination | Max | 1.2 | -428.5627 | 46.5276 | -15.2556 | 0.95 | 1.8911 | 1.3467 | 22 | 1.2
S1 | C16 | 22 | (29_d) 0.9CM+1.0Wx+1.6H | Combination | Max | 2.4 | -418.6267 | 46.5276 | -15.2556 | 0.95 | 21.9977 | -54.4864 | 22 | 2.4
S1 | C16 | 22 | (29_d) 0.9CM+1.0Wx+1.6H | Combination | Min | 0 | -1278.1355 | 23.3757 | -17.4031 | 0.1152 | -26.5536 | -69.3176 | 22 | 0
S1 | C16 | 22 | (29_d) 0.9CM+1.0Wx+1.6H | Combination | Min | 1.2 | -1268.1995 | 23.3757 | -17.4031 | 0.1152 | -7.7993 | -97.3685 | 22 | 1.2
S1 | C16 | 22 | (29_d) 0.9CM+1.0Wx+1.6H | Combination | Min | 2.4 | -1258.2635 | 23.3757 | -17.4031 | 0.1152 | 10.955 | -125.4193 | 22 | 2.4
S1 | C16 | 22 | (30_d) 0.9CM+1.0Wy+1.6H | Combination | Max | 0 | -2123.3901 | 83.4087 | -10.4934 | 1.9795 | -0.2881 | 252.2582 | 22 | 0
S1 | C16 | 22 | (30_d) 0.9CM+1.0Wy+1.6H | Combination | Max | 1.2 | -2113.4541 | 83.4087 | -10.4934 | 1.9795 | 13.9175 | 152.1678 | 22 | 1.2
S1 | C16 | 22 | (30_d) 0.9CM+1.0Wy+1.6H | Combination | Max | 2.4 | -2103.5181 | 83.4087 | -10.4934 | 1.9795 | 28.1231 | 52.0773 | 22 | 2.4
S1 | C16 | 22 | (30_d) 0.9CM+1.0Wy+1.6H | Combination | Min | 0 | -2555.7924 | 70.2252 | -13.3928 | 0.8936 | -20.125 | 184.6131 | 22 | 0
S1 | C16 | 22 | (30_d) 0.9CM+1.0Wy+1.6H | Combination | Min | 1.2 | -2545.8564 | 70.2252 | -13.3928 | 0.8936 | -4.6498 | 100.3429 | 22 | 1.2
S1 | C16 | 22 | (30_d) 0.9CM+1.0Wy+1.6H | Combination | Min | 2.4 | -2535.9204 | 70.2252 | -13.3928 | 0.8936 | 10.8254 | 16.0726 | 22 | 2.4
S1 | C16 | 22 | (31_d) 0.9CM+1.0OrtX+1.6H | Combination | Max | 0 | -472.0038 | 69.7634 | -6.3719 | 2.9409 | 35.2388 | 174.1928 | 22 | 0
S1 | C16 | 22 | (31_d) 0.9CM+1.0OrtX+1.6H | Combination | Max | 1.2 | -462.0678 | 69.7634 | -6.3719 | 2.9409 | 47.028 | 92.5551 | 22 | 1.2
S1 | C16 | 22 | (31_d) 0.9CM+1.0OrtX+1.6H | Combination | Max | 2.4 | -452.1318 | 69.7634 | -6.3719 | 2.9409 | 60.5218 | 12.4627 | 22 | 2.4
S1 | C16 | 22 | (31_d) 0.9CM+1.0OrtX+1.6H | Combination | Min | 0 | -2065.625 | 25.3654 | -21.5749 | -1.3824 | -52.3538 | -59.6536 | 22 | 0
S1 | C16 | 22 | (31_d) 0.9CM+1.0OrtX+1.6H | Combination | Min | 1.2 | -2055.689 | 25.3654 | -21.5749 | -1.3824 | -30.6068 | -92.1705 | 22 | 1.2
S1 | C16 | 22 | (31_d) 0.9CM+1.0OrtX+1.6H | Combination | Min | 2.4 | -2045.753 | 25.3654 | -21.5749 | -1.3824 | -10.5646 | -126.2326 | 22 | 2.4
S1 | C16 | 22 | (32_d) 0.9CM+1.0OrtY+1.6H | Combination | Max | 0 | 2.4004 | 84.1273 | -8.5354 | 2.3211 | 18.9832 | 249.4697 | 22 | 0
S1 | C16 | 22 | (32_d) 0.9CM+1.0OrtY+1.6H | Combination | Max | 1.2 | 12.3364 | 84.1273 | -8.5354 | 2.3211 | 32.055 | 151.3592 | 22 | 1.2
S1 | C16 | 22 | (32_d) 0.9CM+1.0OrtY+1.6H | Combination | Max | 2.4 | 22.2724 | 84.1273 | -8.5354 | 2.3211 | 46.5476 | 55.4145 | 22 | 2.4
S1 | C16 | 22 | (32_d) 0.9CM+1.0OrtY+1.6H | Combination | Min | 0 | -2540.0292 | 11.0015 | -19.4114 | -0.7626 | -36.0982 | -134.9306 | 22 | 0
S1 | C16 | 22 | (32_d) 0.9CM+1.0OrtY+1.6H | Combination | Min | 1.2 | -2530.0932 | 11.0015 | -19.4114 | -0.7626 | -15.6339 | -150.9745 | 22 | 1.2
S1 | C16 | 22 | (32_d) 0.9CM+1.0OrtY+1.6H | Combination | Min | 2.4 | -2520.1572 | 11.0015 | -19.4114 | -0.7626 | 3.4096 | -169.1844 | 22 | 2.4
S1 | C16 | 22 | (60_d) EnvolventeDiseño | Combination | Max | 0 | 2.4004 | 84.9751 | -6.3719 | 2.9872 | 35.2388 | 252.2582 | 22 | 0
S1 | C16 | 22 | (60_d) EnvolventeDiseño | Combination | Max | 1.2 | 12.3364 | 84.9751 | -6.3719 | 2.9872 | 50.2469 | 152.1678 | 22 | 1.2
S1 | C16 | 22 | (60_d) EnvolventeDiseño | Combination | Max | 2.4 | 22.2724 | 84.9751 | -6.3719 | 2.9872 | 81.8529 | 55.4145 | 22 | 2.4
S1 | C16 | 22 | (60_d) EnvolventeDiseño | Combination | Min | 0 | -3314.2146 | 1.0561 | -36.6684 | -1.3824 | -67.247 | -150.0787 | 22 | 0
S1 | C16 | 22 | (60_d) EnvolventeDiseño | Combination | Min | 1.2 | -3300.9666 | 1.0561 | -36.6684 | -1.3824 | -30.6068 | -167.14 | 22 | 1.2
S1 | C16 | 22 | (60_d) EnvolventeDiseño | Combination | Min | 2.4 | -3287.7186 | 1.0561 | -36.6684 | -1.3824 | -10.5646 | -186.3673 | 22 | 2.4
S1 | C16 | 22 | (62_d) EnvolventeCortanteColumnas | Combination | Max | 0 | 2674.8868 | 111.2153 | 4.6068 | 6.6173 | 113.8995 | 550.1906 | 22 | 0
S1 | C16 | 22 | (62_d) EnvolventeCortanteColumnas | Combination | Max | 1.2 | 2684.8228 | 111.2153 | 4.6068 | 6.6173 | 124.0191 | 426.2761 | 22 | 1.2
S1 | C16 | 22 | (62_d) EnvolventeCortanteColumnas | Combination | Max | 2.4 | 2694.7588 | 111.2153 | 4.6068 | 6.6173 | 154.1458 | 308.8593 | 22 | 2.4
S1 | C16 | 22 | (62_d) EnvolventeCortanteColumnas | Combination | Min | 0 | -5710.8241 | -109.0097 | -56.0957 | -6.399 | -163.7713 | -618.1584 | 22 | 0
S1 | C16 | 22 | (62_d) EnvolventeCortanteColumnas | Combination | Min | 1.2 | -5697.5761 | -109.0097 | -56.0957 | -6.399 | -112.1043 | -496.8906 | 22 | 1.2
S1 | C16 | 22 | (62_d) EnvolventeCortanteColumnas | Combination | Min | 2.4 | -5684.3281 | -109.0097 | -56.0957 | -6.399 | -80.4443 | -382.1205 | 22 | 2.4
S1 | C18 | 39 | SismoX (e=0.00) | LinRespSpec | Max | 0 | 186.6455 | 222.1116 | 201.445 | 6.5181 | 377.6226 | 381.2266 | 39 | 0
S1 | C18 | 39 | SismoX (e=0.00) | LinRespSpec | Max | 1.2 | 186.6455 | 222.1116 | 201.445 | 6.5181 | 136.0992 | 114.8201 | 39 | 1.2
S1 | C18 | 39 | SismoX (e=0.00) | LinRespSpec | Max | 2.4 | 186.6455 | 222.1116 | 201.445 | 6.5181 | 106.3854 | 152.0338 | 39 | 2.4
S1 | C18 | 39 | SismoY (e=0.00) | LinRespSpec | Max | 0 | 95.2401 | 103.881 | 79.8401 | 3.4271 | 148.2352 | 176.9931 | 39 | 0
S1 | C18 | 39 | SismoY (e=0.00) | LinRespSpec | Max | 1.2 | 95.2401 | 103.881 | 79.8401 | 3.4271 | 52.6364 | 52.4007 | 39 | 1.2
S1 | C18 | 39 | SismoY (e=0.00) | LinRespSpec | Max | 2.4 | 95.2401 | 103.881 | 79.8401 | 3.4271 | 43.8847 | 72.415 | 39 | 2.4
S1 | C18 | 39 | (20_d) 1.4CM | Combination |  | 0 | -155.6002 | -32.1904 | 89.1483 | 0.1038 | 81.8006 | -40.9531 | 39 | 0
S1 | C18 | 39 | (20_d) 1.4CM | Combination |  | 1.2 | -144.675 | -32.1904 | 89.1483 | 0.1038 | -25.1773 | -2.3247 | 39 | 1.2
S1 | C18 | 39 | (20_d) 1.4CM | Combination |  | 2.4 | -133.7498 | -32.1904 | 89.1483 | 0.1038 | -132.1553 | 36.3037 | 39 | 2.4
S1 | C18 | 39 | (21_d) 1.2CM+1.6CV+1.6H+0.5G | Combination |  | 0 | -172.9556 | -46.9379 | 114.9323 | 0.6487 | 110.5859 | -63.4039 | 39 | 0
S1 | C18 | 39 | (21_d) 1.2CM+1.6CV+1.6H+0.5G | Combination |  | 1.2 | -163.5911 | -46.9379 | 114.9323 | 0.6487 | -27.3328 | -7.0784 | 39 | 1.2
S1 | C18 | 39 | (21_d) 1.2CM+1.6CV+1.6H+0.5G | Combination |  | 2.4 | -154.2266 | -46.9379 | 114.9323 | 0.6487 | -165.2515 | 49.2471 | 39 | 2.4
S1 | C18 | 39 | (22_d) 1.2CM+1.0CV+1.6H+G | Combination |  | 0 | -155.1499 | -43.2774 | 102.6133 | 0.6404 | 99.5998 | -58.981 | 39 | 0
S1 | C18 | 39 | (22_d) 1.2CM+1.0CV+1.6H+G | Combination |  | 1.2 | -145.7854 | -43.2774 | 102.6133 | 0.6404 | -23.5361 | -7.0481 | 39 | 1.2
S1 | C18 | 39 | (22_d) 1.2CM+1.0CV+1.6H+G | Combination |  | 2.4 | -136.421 | -43.2774 | 102.6133 | 0.6404 | -146.6721 | 44.8849 | 39 | 2.4
S1 | C18 | 39 | (23_d) 1.2CM+0.5Wx+1.6H | Combination | Max | 0 | -113.6053 | -32.4604 | 76.8015 | 0.693 | 72.1966 | -43.2002 | 39 | 0
S1 | C18 | 39 | (23_d) 1.2CM+0.5Wx+1.6H | Combination | Max | 1.2 | -104.2408 | -32.4604 | 76.8015 | 0.693 | -19.9652 | -4.2477 | 39 | 1.2
S1 | C18 | 39 | (23_d) 1.2CM+0.5Wx+1.6H | Combination | Max | 2.4 | -94.8763 | -32.4604 | 76.8015 | 0.693 | -110.0811 | 45.5421 | 39 | 2.4
S1 | C18 | 39 | (23_d) 1.2CM+0.5Wx+1.6H | Combination | Min | 0 | -127.2661 | -48.1098 | 71.6114 | 0.3692 | 61.7863 | -69.9213 | 39 | 0
S1 | C18 | 39 | (23_d) 1.2CM+0.5Wx+1.6H | Combination | Min | 1.2 | -117.9016 | -48.1098 | 71.6114 | 0.3692 | -24.1474 | -12.1896 | 39 | 1.2
S1 | C18 | 39 | (23_d) 1.2CM+0.5Wx+1.6H | Combination | Min | 2.4 | -108.5372 | -48.1098 | 71.6114 | 0.3692 | -112.127 | 34.7049 | 39 | 2.4
S1 | C18 | 39 | (24_d) 1.2CM+0.5Wy+1.6H | Combination | Max | 0 | -124.3975 | -24.3302 | 86.1324 | 1.0923 | 88.7771 | -29.5559 | 39 | 0
S1 | C18 | 39 | (24_d) 1.2CM+0.5Wy+1.6H | Combination | Max | 1.2 | -115.033 | -24.3302 | 86.1324 | 1.0923 | -14.5818 | -0.3597 | 39 | 1.2
S1 | C18 | 39 | (24_d) 1.2CM+0.5Wy+1.6H | Combination | Max | 2.4 | -105.6685 | -24.3302 | 86.1324 | 1.0923 | -112.2964 | 38.7271 | 39 | 2.4
S1 | C18 | 39 | (24_d) 1.2CM+0.5Wy+1.6H | Combination | Min | 0 | -137.1919 | -39.0007 | 74.6778 | 0.6711 | 66.9304 | -54.8746 | 39 | 0
S1 | C18 | 39 | (24_d) 1.2CM+0.5Wy+1.6H | Combination | Min | 1.2 | -127.8275 | -39.0007 | 74.6778 | 0.6711 | -22.683 | -8.0737 | 39 | 1.2
S1 | C18 | 39 | (24_d) 1.2CM+0.5Wy+1.6H | Combination | Min | 2.4 | -118.463 | -39.0007 | 74.6778 | 0.6711 | -117.9406 | 28.8365 | 39 | 2.4
S1 | C18 | 39 | (25_d) 1.2CM+1.0Wx+1.0CV+1.6H | Combination | Max | 0 | -131.4072 | -33.8511 | 92.053 | 0.7729 | 81.4141 | -42.1726 | 39 | 0
S1 | C18 | 39 | (25_d) 1.2CM+1.0Wx+1.0CV+1.6H | Combination | Max | 1.2 | -122.0428 | -33.8511 | 92.053 | 0.7729 | -29.0494 | -1.5513 | 39 | 1.2
S1 | C18 | 39 | (25_d) 1.2CM+1.0Wx+1.0CV+1.6H | Combination | Max | 2.4 | -112.6783 | -33.8511 | 92.053 | 0.7729 | -135.4212 | 60.7446 | 39 | 2.4
S1 | C18 | 39 | (25_d) 1.2CM+1.0Wx+1.0CV+1.6H | Combination | Min | 0 | -158.7289 | -65.1497 | 81.6728 | 0.1253 | 60.5936 | -95.6147 | 39 | 0
S1 | C18 | 39 | (25_d) 1.2CM+1.0Wx+1.0CV+1.6H | Combination | Min | 1.2 | -149.3644 | -65.1497 | 81.6728 | 0.1253 | -37.4138 | -17.4351 | 39 | 1.2
S1 | C18 | 39 | (25_d) 1.2CM+1.0Wx+1.0CV+1.6H | Combination | Min | 2.4 | -140 | -65.1497 | 81.6728 | 0.1253 | -139.513 | 39.0701 | 39 | 2.4
S1 | C18 | 39 | (26_d) 1.2CM+1.0Wy+1.0CV+1.6H | Combination | Max | 0 | -152.9916 | -17.5905 | 110.7147 | 1.5715 | 114.5752 | -14.8839 | 39 | 0
S1 | C18 | 39 | (26_d) 1.2CM+1.0Wy+1.0CV+1.6H | Combination | Max | 1.2 | -143.6272 | -17.5905 | 110.7147 | 1.5715 | -18.2825 | 6.2247 | 39 | 1.2
S1 | C18 | 39 | (26_d) 1.2CM+1.0Wy+1.0CV+1.6H | Combination | Max | 2.4 | -134.2627 | -17.5905 | 110.7147 | 1.5715 | -139.8517 | 47.1146 | 39 | 2.4
S1 | C18 | 39 | (26_d) 1.2CM+1.0Wy+1.0CV+1.6H | Combination | Min | 0 | -178.5806 | -46.9316 | 87.8057 | 0.7291 | 70.8819 | -65.5213 | 39 | 0
S1 | C18 | 39 | (26_d) 1.2CM+1.0Wy+1.0CV+1.6H | Combination | Min | 1.2 | -169.2161 | -46.9316 | 87.8057 | 0.7291 | -34.4849 | -9.2034 | 39 | 1.2
S1 | C18 | 39 | (26_d) 1.2CM+1.0Wy+1.0CV+1.6H | Combination | Min | 2.4 | -159.8517 | -46.9316 | 87.8057 | 0.7291 | -151.1402 | 27.3333 | 39 | 2.4
S1 | C18 | 39 | (27_d) 1.2CM+1.0OrtX+1.0CV+1.6H | Combination | Max | 0 | -107.3295 | 13.0121 | 152.7014 | 2.3174 | 193.3977 | 37.5457 | 39 | 0
S1 | C18 | 39 | (27_d) 1.2CM+1.0OrtX+1.0CV+1.6H | Combination | Max | 1.2 | -97.965 | 13.0121 | 152.7014 | 2.3174 | 10.2168 | 21.9639 | 39 | 1.2
S1 | C18 | 39 | (27_d) 1.2CM+1.0OrtX+1.0CV+1.6H | Combination | Max | 2.4 | -88.6005 | 13.0121 | 152.7014 | 2.3174 | -120.1056 | 83.4936 | 39 | 2.4
S1 | C18 | 39 | (27_d) 1.2CM+1.0OrtX+1.0CV+1.6H | Combination | Min | 0 | -202.9817 | -99.555 | 52.5249 | -1.0365 | 5.8007 | -155.4874 | 39 | 0
S1 | C18 | 39 | (27_d) 1.2CM+1.0OrtX+1.0CV+1.6H | Combination | Min | 1.2 | -193.6172 | -99.555 | 52.5249 | -1.0365 | -57.29 | -36.054 | 39 | 1.2
S1 | C18 | 39 | (27_d) 1.2CM+1.0OrtX+1.0CV+1.6H | Combination | Min | 2.4 | -184.2528 | -99.555 | 52.5249 | -1.0365 | -173.2393 | 6.2677 | 39 | 2.4
S1 | C18 | 39 | (28_d) 1.2CM+1.0OrtY+1.0CV+1.6H | Combination | Max | 0 | -121.5481 | -5.3793 | 133.7851 | 1.8366 | 157.7152 | 5.7761 | 39 | 0
S1 | C18 | 39 | (28_d) 1.2CM+1.0OrtY+1.0CV+1.6H | Combination | Max | 1.2 | -112.1836 | -5.3793 | 133.7851 | 1.8366 | -2.7664 | 12.2542 | 39 | 1.2
S1 | C18 | 39 | (28_d) 1.2CM+1.0OrtY+1.0CV+1.6H | Combination | Max | 2.4 | -102.8192 | -5.3793 | 133.7851 | 1.8366 | -129.8279 | 71.1085 | 39 | 2.4
S1 | C18 | 39 | (28_d) 1.2CM+1.0OrtY+1.0CV+1.6H | Combination | Min | 0 | -188.7631 | -81.1636 | 71.4413 | -0.5557 | 41.4832 | -123.7177 | 39 | 0
S1 | C18 | 39 | (28_d) 1.2CM+1.0OrtY+1.0CV+1.6H | Combination | Min | 1.2 | -179.3986 | -81.1636 | 71.4413 | -0.5557 | -44.3069 | -26.3444 | 39 | 1.2
S1 | C18 | 39 | (28_d) 1.2CM+1.0OrtY+1.0CV+1.6H | Combination | Min | 2.4 | -170.0342 | -81.1636 | 71.4413 | -0.5557 | -163.5169 | 18.6528 | 39 | 2.4
S1 | C18 | 39 | (29_d) 0.9CM+1.0Wx+1.6H | Combination | Max | 0 | -68.3882 | -20.8524 | 52.4182 | 0.737 | 45.5753 | -26.0254 | 39 | 0
S1 | C18 | 39 | (29_d) 0.9CM+1.0Wx+1.6H | Combination | Max | 1.2 | -61.3648 | -20.8524 | 52.4182 | 0.737 | -17.3265 | -1.0026 | 39 | 1.2
S1 | C18 | 39 | (29_d) 0.9CM+1.0Wx+1.6H | Combination | Max | 2.4 | -54.3415 | -20.8524 | 52.4182 | 0.737 | -76.1365 | 45.6947 | 39 | 2.4
S1 | C18 | 39 | (29_d) 0.9CM+1.0Wx+1.6H | Combination | Min | 0 | -95.7098 | -52.151 | 42.038 | 0.0893 | 24.7548 | -79.4675 | 39 | 0
S1 | C18 | 39 | (29_d) 0.9CM+1.0Wx+1.6H | Combination | Min | 1.2 | -88.6865 | -52.151 | 42.038 | 0.0893 | -25.6908 | -16.8864 | 39 | 1.2
S1 | C18 | 39 | (29_d) 0.9CM+1.0Wx+1.6H | Combination | Min | 2.4 | -81.6632 | -52.151 | 42.038 | 0.0893 | -80.2283 | 24.0202 | 39 | 2.4
S1 | C18 | 39 | (30_d) 0.9CM+1.0Wy+1.6H | Combination | Max | 0 | -89.9726 | -4.5918 | 71.08 | 1.5356 | 78.7364 | 1.2632 | 39 | 0
S1 | C18 | 39 | (30_d) 0.9CM+1.0Wy+1.6H | Combination | Max | 1.2 | -82.9492 | -4.5918 | 71.08 | 1.5356 | -6.5596 | 6.7734 | 39 | 1.2
S1 | C18 | 39 | (30_d) 0.9CM+1.0Wy+1.6H | Combination | Max | 2.4 | -75.9259 | -4.5918 | 71.08 | 1.5356 | -80.567 | 32.0647 | 39 | 2.4
S1 | C18 | 39 | (30_d) 0.9CM+1.0Wy+1.6H | Combination | Min | 0 | -115.5615 | -33.9329 | 48.1709 | 0.6932 | 35.0431 | -49.3741 | 39 | 0
S1 | C18 | 39 | (30_d) 0.9CM+1.0Wy+1.6H | Combination | Min | 1.2 | -108.5382 | -33.9329 | 48.1709 | 0.6932 | -22.7619 | -8.6547 | 39 | 1.2
S1 | C18 | 39 | (30_d) 0.9CM+1.0Wy+1.6H | Combination | Min | 2.4 | -101.5148 | -33.9329 | 48.1709 | 0.6932 | -91.8555 | 12.2835 | 39 | 2.4
S1 | C18 | 39 | (31_d) 0.9CM+1.0OrtX+1.6H | Combination | Max | 0 | -44.3104 | 26.0109 | 113.0666 | 2.2815 | 157.5589 | 53.6929 | 39 | 0
S1 | C18 | 39 | (31_d) 0.9CM+1.0OrtX+1.6H | Combination | Max | 1.2 | -37.2871 | 26.0109 | 113.0666 | 2.2815 | 21.9397 | 22.5125 | 39 | 1.2
S1 | C18 | 39 | (31_d) 0.9CM+1.0OrtX+1.6H | Combination | Max | 2.4 | -30.2637 | 26.0109 | 113.0666 | 2.2815 | -60.8209 | 68.4437 | 39 | 2.4
S1 | C18 | 39 | (31_d) 0.9CM+1.0OrtX+1.6H | Combination | Min | 0 | -139.9627 | -86.5562 | 12.8902 | -1.0724 | -30.0381 | -139.3402 | 39 | 0
S1 | C18 | 39 | (31_d) 0.9CM+1.0OrtX+1.6H | Combination | Min | 1.2 | -132.9393 | -86.5562 | 12.8902 | -1.0724 | -45.567 | -35.5054 | 39 | 1.2
S1 | C18 | 39 | (31_d) 0.9CM+1.0OrtX+1.6H | Combination | Min | 2.4 | -125.916 | -86.5562 | 12.8902 | -1.0724 | -113.9546 | -8.7822 | 39 | 2.4
S1 | C18 | 39 | (32_d) 0.9CM+1.0OrtY+1.6H | Combination | Max | 0 | -58.529 | 7.6194 | 94.1503 | 1.8006 | 121.8764 | 21.9233 | 39 | 0
S1 | C18 | 39 | (32_d) 0.9CM+1.0OrtY+1.6H | Combination | Max | 1.2 | -51.5057 | 7.6194 | 94.1503 | 1.8006 | 8.9566 | 12.8028 | 39 | 1.2
S1 | C18 | 39 | (32_d) 0.9CM+1.0OrtY+1.6H | Combination | Max | 2.4 | -44.4823 | 7.6194 | 94.1503 | 1.8006 | -70.5432 | 56.0586 | 39 | 2.4
S1 | C18 | 39 | (32_d) 0.9CM+1.0OrtY+1.6H | Combination | Min | 0 | -125.744 | -68.1648 | 31.8065 | -0.5916 | 5.6444 | -107.5706 | 39 | 0
S1 | C18 | 39 | (32_d) 0.9CM+1.0OrtY+1.6H | Combination | Min | 1.2 | -118.7207 | -68.1648 | 31.8065 | -0.5916 | -32.5839 | -25.7957 | 39 | 1.2
S1 | C18 | 39 | (32_d) 0.9CM+1.0OrtY+1.6H | Combination | Min | 2.4 | -111.6973 | -68.1648 | 31.8065 | -0.5916 | -104.2322 | 3.603 | 39 | 2.4
S1 | C18 | 39 | (60_d) EnvolventeDiseño | Combination | Max | 0 | -44.3104 | 26.0109 | 152.7014 | 2.3174 | 193.3977 | 53.6929 | 39 | 0
S1 | C18 | 39 | (60_d) EnvolventeDiseño | Combination | Max | 1.2 | -37.2871 | 26.0109 | 152.7014 | 2.3174 | 21.9397 | 22.5125 | 39 | 1.2
S1 | C18 | 39 | (60_d) EnvolventeDiseño | Combination | Max | 2.4 | -30.2637 | 26.0109 | 152.7014 | 2.3174 | -60.8209 | 83.4936 | 39 | 2.4
S1 | C18 | 39 | (60_d) EnvolventeDiseño | Combination | Min | 0 | -202.9817 | -99.555 | 12.8902 | -1.0724 | -30.0381 | -155.4874 | 39 | 0
S1 | C18 | 39 | (60_d) EnvolventeDiseño | Combination | Min | 1.2 | -193.6172 | -99.555 | 12.8902 | -1.0724 | -57.29 | -36.054 | 39 | 1.2
S1 | C18 | 39 | (60_d) EnvolventeDiseño | Combination | Min | 2.4 | -184.2528 | -99.555 | 12.8902 | -1.0724 | -173.2393 | -8.7822 | 39 | 2.4
S1 | C18 | 39 | (62_d) EnvolventeCortanteColumnas | Combination | Max | 0 | 43.4497 | 148.1568 | 247.2091 | 5.1335 | 369.8203 | 263.2227 | 39 | 0
S1 | C18 | 39 | (62_d) EnvolventeCortanteColumnas | Combination | Max | 1.2 | 50.473 | 148.1568 | 247.2091 | 5.1335 | 85.0747 | 85.5324 | 39 | 1.2
S1 | C18 | 39 | (62_d) EnvolventeCortanteColumnas | Combination | Max | 2.4 | 57.4963 | 148.1568 | 247.2091 | 5.1335 | -5.2564 | 154.2269 | 39 | 2.4
S1 | C18 | 39 | (62_d) EnvolventeCortanteColumnas | Combination | Min | 0 | -306.5261 | -202.5432 | -92.9551 | -4.9641 | -228.8094 | -332.0239 | 39 | 0
S1 | C18 | 39 | (62_d) EnvolventeCortanteColumnas | Combination | Min | 1.2 | -297.1617 | -202.5432 | -92.9551 | -4.9641 | -129.1685 | -89.07 | 39 | 1.2
S1 | C18 | 39 | (62_d) EnvolventeCortanteColumnas | Combination | Min | 2.4 | -287.7972 | -202.5432 | -92.9551 | -4.9641 | -223.9422 | -92.5008 | 39 | 2.4
S1 | C19 | 40 | SismoX (e=0.00) | LinRespSpec | Max | 0 | 225.0902 | 257.622 | 199.2189 | 6.5181 | 366.7301 | 413.1518 | 40 | 0
S1 | C19 | 40 | SismoX (e=0.00) | LinRespSpec | Max | 1.2 | 225.0902 | 257.622 | 199.2189 | 6.5181 | 127.7257 | 104.0489 | 40 | 1.2
S1 | C19 | 40 | SismoX (e=0.00) | LinRespSpec | Max | 2.4 | 225.0902 | 257.622 | 199.2189 | 6.5181 | 111.5286 | 205.1853 | 40 | 2.4
S1 | C19 | 40 | SismoY (e=0.00) | LinRespSpec | Max | 0 | 99.5665 | 119.9959 | 74.1955 | 3.4271 | 136.582 | 191.9022 | 40 | 0
S1 | C19 | 40 | SismoY (e=0.00) | LinRespSpec | Max | 1.2 | 99.5665 | 119.9959 | 74.1955 | 3.4271 | 47.5745 | 47.9242 | 40 | 1.2
S1 | C19 | 40 | SismoY (e=0.00) | LinRespSpec | Max | 2.4 | 99.5665 | 119.9959 | 74.1955 | 3.4271 | 41.5491 | 96.1051 | 40 | 2.4
S1 | C19 | 40 | (20_d) 1.4CM | Combination |  | 0 | -249.4317 | 1.9403 | 120.6205 | 0.1038 | 110.7199 | -9.3287 | 40 | 0
S1 | C19 | 40 | (20_d) 1.4CM | Combination |  | 1.2 | -238.5065 | 1.9403 | 120.6205 | 0.1038 | -34.0246 | -11.6571 | 40 | 1.2
S1 | C19 | 40 | (20_d) 1.4CM | Combination |  | 2.4 | -227.5813 | 1.9403 | 120.6205 | 0.1038 | -178.7692 | -13.9854 | 40 | 2.4
S1 | C19 | 40 | (21_d) 1.2CM+1.6CV+1.6H+0.5G | Combination |  | 0 | -318.9447 | -6.5167 | 164.9354 | 0.6487 | 155.4771 | -25.8675 | 40 | 0
S1 | C19 | 40 | (21_d) 1.2CM+1.6CV+1.6H+0.5G | Combination |  | 1.2 | -309.5802 | -6.5167 | 164.9354 | 0.6487 | -42.4453 | -18.0475 | 40 | 1.2
S1 | C19 | 40 | (21_d) 1.2CM+1.6CV+1.6H+0.5G | Combination |  | 2.4 | -300.2158 | -6.5167 | 164.9354 | 0.6487 | -240.3678 | -10.2275 | 40 | 2.4
S1 | C19 | 40 | (22_d) 1.2CM+1.0CV+1.6H+G | Combination |  | 0 | -283.0222 | -7.6216 | 143.5962 | 0.6404 | 136.1555 | -25.8591 | 40 | 0
S1 | C19 | 40 | (22_d) 1.2CM+1.0CV+1.6H+G | Combination |  | 1.2 | -273.6578 | -7.6216 | 143.5962 | 0.6404 | -36.16 | -16.7132 | 40 | 1.2
S1 | C19 | 40 | (22_d) 1.2CM+1.0CV+1.6H+G | Combination |  | 2.4 | -264.2933 | -7.6216 | 143.5962 | 0.6404 | -208.4755 | -7.5673 | 40 | 2.4
S1 | C19 | 40 | (23_d) 1.2CM+0.5Wx+1.6H | Combination | Max | 0 | -216.5647 | -3.7818 | 102.9316 | 0.693 | 94.8825 | -16.5652 | 40 | 0
S1 | C19 | 40 | (23_d) 1.2CM+0.5Wx+1.6H | Combination | Max | 1.2 | -207.2003 | -3.7818 | 102.9316 | 0.693 | -28.6354 | -12.0271 | 40 | 1.2
S1 | C19 | 40 | (23_d) 1.2CM+0.5Wx+1.6H | Combination | Max | 2.4 | -197.8358 | -3.7818 | 102.9316 | 0.693 | -149.4376 | 6.9788 | 40 | 2.4
S1 | C19 | 40 | (23_d) 1.2CM+0.5Wx+1.6H | Combination | Min | 0 | -231.5776 | -21.8713 | 97.6026 | 0.3692 | 84.8087 | -45.5124 | 40 | 0
S1 | C19 | 40 | (23_d) 1.2CM+0.5Wx+1.6H | Combination | Min | 1.2 | -222.2132 | -21.8713 | 97.6026 | 0.3692 | -32.3145 | -19.2668 | 40 | 1.2
S1 | C19 | 40 | (23_d) 1.2CM+0.5Wx+1.6H | Combination | Min | 2.4 | -212.8487 | -21.8713 | 97.6026 | 0.3692 | -152.1534 | -7.489 | 40 | 2.4
S1 | C19 | 40 | (24_d) 1.2CM+0.5Wy+1.6H | Combination | Max | 0 | -209.9227 | 5.4967 | 110.9273 | 1.0923 | 109.3548 | -1.8273 | 40 | 0
S1 | C19 | 40 | (24_d) 1.2CM+0.5Wy+1.6H | Combination | Max | 1.2 | -200.5583 | 5.4967 | 110.9273 | 1.0923 | -23.758 | -8.4233 | 40 | 1.2
S1 | C19 | 40 | (24_d) 1.2CM+0.5Wy+1.6H | Combination | Max | 2.4 | -191.1938 | 5.4967 | 110.9273 | 1.0923 | -150.8652 | -1.4668 | 40 | 2.4
S1 | C19 | 40 | (24_d) 1.2CM+0.5Wy+1.6H | Combination | Min | 0 | -225.4062 | -11.6131 | 99.8515 | 0.6711 | 88.7785 | -29.3382 | 40 | 0
S1 | C19 | 40 | (24_d) 1.2CM+0.5Wy+1.6H | Combination | Min | 1.2 | -216.0417 | -11.6131 | 99.8515 | 0.6711 | -31.0434 | -15.4025 | 40 | 1.2
S1 | C19 | 40 | (24_d) 1.2CM+0.5Wy+1.6H | Combination | Min | 2.4 | -206.6773 | -11.6131 | 99.8515 | 0.6711 | -156.8707 | -15.0194 | 40 | 2.4
S1 | C19 | 40 | (25_d) 1.2CM+1.0Wx+1.0CV+1.6H | Combination | Max | 0 | -269.8539 | 3.7344 | 133.3978 | 0.7729 | 118.0157 | -7.3102 | 40 | 0
S1 | C19 | 40 | (25_d) 1.2CM+1.0Wx+1.0CV+1.6H | Combination | Max | 1.2 | -260.4895 | 3.7344 | 133.3978 | 0.7729 | -42.0616 | -11.7915 | 40 | 1.2
S1 | C19 | 40 | (25_d) 1.2CM+1.0Wx+1.0CV+1.6H | Combination | Max | 2.4 | -251.125 | 3.7344 | 133.3978 | 0.7729 | -196.7074 | 12.6627 | 40 | 2.4
S1 | C19 | 40 | (25_d) 1.2CM+1.0Wx+1.0CV+1.6H | Combination | Min | 0 | -299.8797 | -32.4447 | 122.7398 | 0.1253 | 97.8681 | -65.2046 | 40 | 0
S1 | C19 | 40 | (25_d) 1.2CM+1.0Wx+1.0CV+1.6H | Combination | Min | 1.2 | -290.5153 | -32.4447 | 122.7398 | 0.1253 | -49.4197 | -26.2709 | 40 | 1.2
S1 | C19 | 40 | (25_d) 1.2CM+1.0Wx+1.0CV+1.6H | Combination | Min | 2.4 | -281.1508 | -32.4447 | 122.7398 | 0.1253 | -202.1389 | -16.2728 | 40 | 2.4
S1 | C19 | 40 | (26_d) 1.2CM+1.0Wy+1.0CV+1.6H | Combination | Max | 0 | -256.57 | 22.2913 | 149.3891 | 1.5715 | 146.9603 | 22.1656 | 40 | 0
S1 | C19 | 40 | (26_d) 1.2CM+1.0Wy+1.0CV+1.6H | Combination | Max | 1.2 | -247.2055 | 22.2913 | 149.3891 | 1.5715 | -32.3066 | -4.5839 | 40 | 1.2
S1 | C19 | 40 | (26_d) 1.2CM+1.0Wy+1.0CV+1.6H | Combination | Max | 2.4 | -237.8411 | 22.2913 | 149.3891 | 1.5715 | -199.5626 | -4.2284 | 40 | 2.4
S1 | C19 | 40 | (26_d) 1.2CM+1.0Wy+1.0CV+1.6H | Combination | Min | 0 | -287.5369 | -11.9283 | 127.2376 | 0.7291 | 105.8076 | -32.8562 | 40 | 0
S1 | C19 | 40 | (26_d) 1.2CM+1.0Wy+1.0CV+1.6H | Combination | Min | 1.2 | -278.1724 | -11.9283 | 127.2376 | 0.7291 | -46.8775 | -18.5423 | 40 | 1.2
S1 | C19 | 40 | (26_d) 1.2CM+1.0Wy+1.0CV+1.6H | Combination | Min | 2.4 | -268.8079 | -11.9283 | 127.2376 | 0.7291 | -211.5736 | -31.3335 | 40 | 2.4
S1 | C19 | 40 | (27_d) 1.2CM+1.0OrtX+1.0CV+1.6H | Combination | Max | 0 | -226.3593 | 57.6343 | 192.8133 | 2.3174 | 226.7559 | 78.7568 | 40 | 0
S1 | C19 | 40 | (27_d) 1.2CM+1.0OrtX+1.0CV+1.6H | Combination | Max | 1.2 | -216.9948 | 57.6343 | 192.8133 | 2.3174 | -4.6053 | 9.6065 | 40 | 1.2
S1 | C19 | 40 | (27_d) 1.2CM+1.0OrtX+1.0CV+1.6H | Combination | Max | 2.4 | -207.6303 | 57.6343 | 192.8133 | 2.3174 | -180.9216 | 44.431 | 40 | 2.4
S1 | C19 | 40 | (27_d) 1.2CM+1.0OrtX+1.0CV+1.6H | Combination | Min | 0 | -339.6749 | -72.8638 | 94.3788 | -1.0365 | 45.5538 | -130.4532 | 40 | 0
S1 | C19 | 40 | (27_d) 1.2CM+1.0OrtX+1.0CV+1.6H | Combination | Min | 1.2 | -330.3104 | -72.8638 | 94.3788 | -1.0365 | -67.7155 | -43.0274 | 40 | 1.2
S1 | C19 | 40 | (27_d) 1.2CM+1.0OrtX+1.0CV+1.6H | Combination | Min | 2.4 | -320.9459 | -72.8638 | 94.3788 | -1.0365 | -236.0298 | -59.5765 | 40 | 2.4
S1 | C19 | 40 | (28_d) 1.2CM+1.0OrtY+1.0CV+1.6H | Combination | Max | 0 | -245.8852 | 36.2258 | 173.3652 | 1.8366 | 190.9551 | 44.3402 | 40 | 0
S1 | C19 | 40 | (28_d) 1.2CM+1.0OrtY+1.0CV+1.6H | Combination | Max | 1.2 | -236.5207 | 36.2258 | 173.3652 | 1.8366 | -17.0733 | 0.8759 | 40 | 1.2
S1 | C19 | 40 | (28_d) 1.2CM+1.0OrtY+1.0CV+1.6H | Combination | Max | 2.4 | -227.1562 | 36.2258 | 173.3652 | 1.8366 | -191.8073 | 27.4629 | 40 | 2.4
S1 | C19 | 40 | (28_d) 1.2CM+1.0OrtY+1.0CV+1.6H | Combination | Min | 0 | -320.1489 | -51.4553 | 113.8269 | -0.5557 | 81.3546 | -96.0366 | 40 | 0
S1 | C19 | 40 | (28_d) 1.2CM+1.0OrtY+1.0CV+1.6H | Combination | Min | 1.2 | -310.7845 | -51.4553 | 113.8269 | -0.5557 | -55.2476 | -34.2969 | 40 | 1.2
S1 | C19 | 40 | (28_d) 1.2CM+1.0OrtY+1.0CV+1.6H | Combination | Min | 2.4 | -301.42 | -51.4553 | 113.8269 | -0.5557 | -225.1441 | -42.6085 | 40 | 2.4
S1 | C19 | 40 | (29_d) 0.9CM+1.0Wx+1.6H | Combination | Max | 0 | -156.5335 | 1.4771 | 71.9852 | 0.737 | 62.0873 | -5.2972 | 40 | 0
S1 | C19 | 40 | (29_d) 0.9CM+1.0Wx+1.6H | Combination | Max | 1.2 | -149.5102 | 1.4771 | 71.9852 | 0.737 | -24.295 | -7.0697 | 40 | 1.2
S1 | C19 | 40 | (29_d) 0.9CM+1.0Wx+1.6H | Combination | Max | 2.4 | -142.4868 | 1.4771 | 71.9852 | 0.737 | -105.2458 | 20.0934 | 40 | 2.4
S1 | C19 | 40 | (29_d) 0.9CM+1.0Wx+1.6H | Combination | Min | 0 | -186.5593 | -34.7021 | 61.3273 | 0.0893 | 41.9396 | -63.1916 | 40 | 0
S1 | C19 | 40 | (29_d) 0.9CM+1.0Wx+1.6H | Combination | Min | 1.2 | -179.536 | -34.7021 | 61.3273 | 0.0893 | -31.6531 | -21.5491 | 40 | 1.2
S1 | C19 | 40 | (29_d) 0.9CM+1.0Wx+1.6H | Combination | Min | 2.4 | -172.5126 | -34.7021 | 61.3273 | 0.0893 | -110.6773 | -8.8421 | 40 | 2.4
S1 | C19 | 40 | (30_d) 0.9CM+1.0Wy+1.6H | Combination | Max | 0 | -143.2496 | 20.0339 | 87.9766 | 1.5356 | 91.0318 | 24.1786 | 40 | 0
S1 | C19 | 40 | (30_d) 0.9CM+1.0Wy+1.6H | Combination | Max | 1.2 | -136.2262 | 20.0339 | 87.9766 | 1.5356 | -14.5401 | 0.1379 | 40 | 1.2
S1 | C19 | 40 | (30_d) 0.9CM+1.0Wy+1.6H | Combination | Max | 2.4 | -129.2029 | 20.0339 | 87.9766 | 1.5356 | -108.101 | 3.2023 | 40 | 2.4
S1 | C19 | 40 | (30_d) 0.9CM+1.0Wy+1.6H | Combination | Min | 0 | -174.2164 | -14.1856 | 65.825 | 0.6932 | 49.8791 | -30.8432 | 40 | 0
S1 | C19 | 40 | (30_d) 0.9CM+1.0Wy+1.6H | Combination | Min | 1.2 | -167.1931 | -14.1856 | 65.825 | 0.6932 | -29.1109 | -13.8205 | 40 | 1.2
S1 | C19 | 40 | (30_d) 0.9CM+1.0Wy+1.6H | Combination | Min | 2.4 | -160.1697 | -14.1856 | 65.825 | 0.6932 | -120.112 | -23.9029 | 40 | 2.4
S1 | C19 | 40 | (31_d) 0.9CM+1.0OrtX+1.6H | Combination | Max | 0 | -113.0388 | 55.377 | 131.4008 | 2.2815 | 170.8274 | 80.7698 | 40 | 0
S1 | C19 | 40 | (31_d) 0.9CM+1.0OrtX+1.6H | Combination | Max | 1.2 | -106.0155 | 55.377 | 131.4008 | 2.2815 | 13.1613 | 14.3283 | 40 | 1.2
S1 | C19 | 40 | (31_d) 0.9CM+1.0OrtX+1.6H | Combination | Max | 2.4 | -98.9921 | 55.377 | 131.4008 | 2.2815 | -89.46 | 51.8616 | 40 | 2.4
S1 | C19 | 40 | (31_d) 0.9CM+1.0OrtX+1.6H | Combination | Min | 0 | -226.3544 | -75.1212 | 32.9663 | -1.0724 | -10.3746 | -128.4402 | 40 | 0
S1 | C19 | 40 | (31_d) 0.9CM+1.0OrtX+1.6H | Combination | Min | 1.2 | -219.3311 | -75.1212 | 32.9663 | -1.0724 | -49.949 | -38.3056 | 40 | 1.2
S1 | C19 | 40 | (31_d) 0.9CM+1.0OrtX+1.6H | Combination | Min | 2.4 | -212.3077 | -75.1212 | 32.9663 | -1.0724 | -144.5682 | -52.1459 | 40 | 2.4
S1 | C19 | 40 | (32_d) 0.9CM+1.0OrtY+1.6H | Combination | Max | 0 | -132.5647 | 33.9685 | 111.9527 | 1.8006 | 135.0266 | 46.3532 | 40 | 0
S1 | C19 | 40 | (32_d) 0.9CM+1.0OrtY+1.6H | Combination | Max | 1.2 | -125.5414 | 33.9685 | 111.9527 | 1.8006 | 0.6933 | 5.5978 | 40 | 1.2
S1 | C19 | 40 | (32_d) 0.9CM+1.0OrtY+1.6H | Combination | Max | 2.4 | -118.5181 | 33.9685 | 111.9527 | 1.8006 | -100.3457 | 34.8936 | 40 | 2.4
S1 | C19 | 40 | (32_d) 0.9CM+1.0OrtY+1.6H | Combination | Min | 0 | -206.8285 | -53.7127 | 52.4144 | -0.5916 | 25.4262 | -94.0236 | 40 | 0
S1 | C19 | 40 | (32_d) 0.9CM+1.0OrtY+1.6H | Combination | Min | 1.2 | -199.8052 | -53.7127 | 52.4144 | -0.5916 | -37.481 | -29.5751 | 40 | 1.2
S1 | C19 | 40 | (32_d) 0.9CM+1.0OrtY+1.6H | Combination | Min | 2.4 | -192.7818 | -53.7127 | 52.4144 | -0.5916 | -133.6825 | -35.1778 | 40 | 2.4
S1 | C19 | 40 | (60_d) EnvolventeDiseño | Combination | Max | 0 | -113.0388 | 57.6343 | 192.8133 | 2.3174 | 226.7559 | 80.7698 | 40 | 0
S1 | C19 | 40 | (60_d) EnvolventeDiseño | Combination | Max | 1.2 | -106.0155 | 57.6343 | 192.8133 | 2.3174 | 13.1613 | 14.3283 | 40 | 1.2
S1 | C19 | 40 | (60_d) EnvolventeDiseño | Combination | Max | 2.4 | -98.9921 | 57.6343 | 192.8133 | 2.3174 | -89.46 | 51.8616 | 40 | 2.4
S1 | C19 | 40 | (60_d) EnvolventeDiseño | Combination | Min | 0 | -339.6749 | -75.1212 | 32.9663 | -1.0724 | -10.3746 | -130.4532 | 40 | 0
S1 | C19 | 40 | (60_d) EnvolventeDiseño | Combination | Min | 1.2 | -330.3104 | -75.1212 | 32.9663 | -1.0724 | -67.7155 | -43.0274 | 40 | 1.2
S1 | C19 | 40 | (60_d) EnvolventeDiseño | Combination | Min | 2.4 | -320.9459 | -75.1212 | 32.9663 | -1.0724 | -240.3678 | -59.5765 | 40 | 2.4
S1 | C19 | 40 | (62_d) EnvolventeCortanteColumnas | Combination | Max | 0 | 9.6245 | 199.2519 | 286.606 | 5.1335 | 398.9087 | 307.8179 | 40 | 0
S1 | C19 | 40 | (62_d) EnvolventeCortanteColumnas | Combination | Max | 1.2 | 16.6478 | 199.2519 | 286.606 | 5.1335 | 72.7924 | 71.457 | 40 | 1.2
S1 | C19 | 40 | (62_d) EnvolventeCortanteColumnas | Combination | Max | 2.4 | 23.6711 | 199.2519 | 286.606 | 5.1335 | -32.2608 | 147.0206 | 40 | 2.4
S1 | C19 | 40 | (62_d) EnvolventeCortanteColumnas | Combination | Min | 0 | -443.6428 | -194.4999 | -70.1099 | -4.9641 | -200.626 | -321.825 | 40 | 0
S1 | C19 | 40 | (62_d) EnvolventeCortanteColumnas | Combination | Min | 1.2 | -434.2783 | -194.4999 | -70.1099 | -4.9641 | -134.3049 | -91.1664 | 40 | 1.2
S1 | C19 | 40 | (62_d) EnvolventeCortanteColumnas | Combination | Min | 2.4 | -424.9138 | -194.4999 | -70.1099 | -4.9641 | -289.0469 | -172.4324 | 40 | 2.4
S1 | C20 | 41 | SismoX (e=0.00) | LinRespSpec | Max | 0 | 50.649 | 202.9919 | 183.7101 | 6.5181 | 331.8228 | 360.5628 | 41 | 0
S1 | C20 | 41 | SismoX (e=0.00) | LinRespSpec | Max | 1.2 | 50.649 | 202.9919 | 183.7101 | 6.5181 | 111.4269 | 117.0147 | 41 | 1.2
S1 | C20 | 41 | SismoX (e=0.00) | LinRespSpec | Max | 2.4 | 50.649 | 202.9919 | 183.7101 | 6.5181 | 109.1961 | 126.6955 | 41 | 2.4
S1 | C20 | 41 | SismoY (e=0.00) | LinRespSpec | Max | 0 | 17.8239 | 95.2137 | 57.782 | 3.4271 | 104.8033 | 168.8874 | 41 | 0
S1 | C20 | 41 | SismoY (e=0.00) | LinRespSpec | Max | 1.2 | 17.8239 | 95.2137 | 57.782 | 3.4271 | 35.4883 | 54.6402 | 41 | 1.2
S1 | C20 | 41 | SismoY (e=0.00) | LinRespSpec | Max | 2.4 | 17.8239 | 95.2137 | 57.782 | 3.4271 | 33.9227 | 59.6421 | 41 | 2.4
S1 | C20 | 41 | (20_d) 1.4CM | Combination |  | 0 | -266.6163 | -33.3215 | 131.6818 | 0.1038 | 120.3404 | -41.9515 | 41 | 0
S1 | C20 | 41 | (20_d) 1.4CM | Combination |  | 1.2 | -255.6911 | -33.3215 | 131.6818 | 0.1038 | -37.6777 | -1.9657 | 41 | 1.2
S1 | C20 | 41 | (20_d) 1.4CM | Combination |  | 2.4 | -244.7659 | -33.3215 | 131.6818 | 0.1038 | -195.6959 | 38.02 | 41 | 2.4
S1 | C20 | 41 | (21_d) 1.2CM+1.6CV+1.6H+0.5G | Combination |  | 0 | -333.341 | -49.1857 | 177.4112 | 0.6487 | 163.1368 | -65.1786 | 41 | 0
S1 | C20 | 41 | (21_d) 1.2CM+1.6CV+1.6H+0.5G | Combination |  | 1.2 | -323.9765 | -49.1857 | 177.4112 | 0.6487 | -49.7567 | -6.1558 | 41 | 1.2
S1 | C20 | 41 | (21_d) 1.2CM+1.6CV+1.6H+0.5G | Combination |  | 2.4 | -314.6121 | -49.1857 | 177.4112 | 0.6487 | -262.6502 | 52.8669 | 41 | 2.4
S1 | C20 | 41 | (22_d) 1.2CM+1.0CV+1.6H+G | Combination |  | 0 | -293.5036 | -44.7184 | 153.768 | 0.6404 | 141.7307 | -60.0125 | 41 | 0
S1 | C20 | 41 | (22_d) 1.2CM+1.0CV+1.6H+G | Combination |  | 1.2 | -284.1392 | -44.7184 | 153.768 | 0.6404 | -42.791 | -6.3504 | 41 | 1.2
S1 | C20 | 41 | (22_d) 1.2CM+1.0CV+1.6H+G | Combination |  | 2.4 | -274.7747 | -44.7184 | 153.768 | 0.6404 | -227.3126 | 47.3117 | 41 | 2.4
S1 | C20 | 41 | (23_d) 1.2CM+0.5Wx+1.6H | Combination | Max | 0 | -223.4901 | -32.818 | 108.6716 | 0.693 | 96.038 | -43.3043 | 41 | 0
S1 | C20 | 41 | (23_d) 1.2CM+0.5Wx+1.6H | Combination | Max | 1.2 | -214.1256 | -32.818 | 108.6716 | 0.693 | -34.3679 | -3.9227 | 41 | 1.2
S1 | C20 | 41 | (23_d) 1.2CM+0.5Wx+1.6H | Combination | Max | 2.4 | -204.7612 | -32.818 | 108.6716 | 0.693 | -162.6005 | 44.4242 | 41 | 2.4
S1 | C20 | 41 | (23_d) 1.2CM+0.5Wx+1.6H | Combination | Min | 0 | -225.3603 | -47.1289 | 104.5784 | 0.3692 | 88.3876 | -68.6851 | 41 | 0
S1 | C20 | 41 | (23_d) 1.2CM+0.5Wx+1.6H | Combination | Min | 1.2 | -215.9958 | -47.1289 | 104.5784 | 0.3692 | -37.1064 | -12.1304 | 41 | 1.2
S1 | C20 | 41 | (23_d) 1.2CM+0.5Wx+1.6H | Combination | Min | 2.4 | -206.6313 | -47.1289 | 104.5784 | 0.3692 | -164.7739 | 35.4589 | 41 | 2.4
S1 | C20 | 41 | (24_d) 1.2CM+0.5Wy+1.6H | Combination | Max | 0 | -225.2124 | -25.4001 | 114.3999 | 1.0923 | 105.9269 | -30.2293 | 41 | 0
S1 | C20 | 41 | (24_d) 1.2CM+0.5Wy+1.6H | Combination | Max | 1.2 | -215.8479 | -25.4001 | 114.3999 | 1.0923 | -31.2123 | 0.2508 | 41 | 1.2
S1 | C20 | 41 | (24_d) 1.2CM+0.5Wy+1.6H | Combination | Max | 2.4 | -206.4834 | -25.4001 | 114.3999 | 1.0923 | -163.3465 | 39.0555 | 41 | 2.4
S1 | C20 | 41 | (24_d) 1.2CM+0.5Wy+1.6H | Combination | Min | 0 | -229.283 | -38.8729 | 105.5862 | 0.6711 | 90.0605 | -54.2395 | 41 | 0
S1 | C20 | 41 | (24_d) 1.2CM+0.5Wy+1.6H | Combination | Min | 1.2 | -219.9186 | -38.8729 | 105.5862 | 0.6711 | -36.643 | -7.592 | 41 | 1.2
S1 | C20 | 41 | (24_d) 1.2CM+0.5Wy+1.6H | Combination | Min | 2.4 | -210.5541 | -38.8729 | 105.5862 | 0.6711 | -168.6328 | 30.731 | 41 | 2.4
S1 | C20 | 41 | (25_d) 1.2CM+1.0Wx+1.0CV+1.6H | Combination | Max | 0 | -286.2664 | -35.8137 | 142.3859 | 0.7729 | 121.6995 | -43.8261 | 41 | 0
S1 | C20 | 41 | (25_d) 1.2CM+1.0Wx+1.0CV+1.6H | Combination | Max | 1.2 | -276.902 | -35.8137 | 142.3859 | 0.7729 | -49.1636 | -0.8496 | 41 | 1.2
S1 | C20 | 41 | (25_d) 1.2CM+1.0Wx+1.0CV+1.6H | Combination | Max | 2.4 | -267.5375 | -35.8137 | 142.3859 | 0.7729 | -215.6798 | 60.0574 | 41 | 2.4
S1 | C20 | 41 | (25_d) 1.2CM+1.0Wx+1.0CV+1.6H | Combination | Min | 0 | -290.0068 | -64.4354 | 134.1994 | 0.1253 | 106.3987 | -94.5876 | 41 | 0
S1 | C20 | 41 | (25_d) 1.2CM+1.0Wx+1.0CV+1.6H | Combination | Min | 1.2 | -280.6423 | -64.4354 | 134.1994 | 0.1253 | -54.6406 | -17.2651 | 41 | 1.2
S1 | C20 | 41 | (25_d) 1.2CM+1.0Wx+1.0CV+1.6H | Combination | Min | 2.4 | -271.2779 | -64.4354 | 134.1994 | 0.1253 | -220.0266 | 42.1269 | 41 | 2.4
S1 | C20 | 41 | (26_d) 1.2CM+1.0Wy+1.0CV+1.6H | Combination | Max | 0 | -289.711 | -20.9779 | 153.8423 | 1.5715 | 141.4771 | -17.6761 | 41 | 0
S1 | C20 | 41 | (26_d) 1.2CM+1.0Wy+1.0CV+1.6H | Combination | Max | 1.2 | -280.3466 | -20.9779 | 153.8423 | 1.5715 | -42.8522 | 7.4975 | 41 | 1.2
S1 | C20 | 41 | (26_d) 1.2CM+1.0Wy+1.0CV+1.6H | Combination | Max | 2.4 | -270.9821 | -20.9779 | 153.8423 | 1.5715 | -217.1717 | 49.32 | 41 | 2.4
S1 | C20 | 41 | (26_d) 1.2CM+1.0Wy+1.0CV+1.6H | Combination | Min | 0 | -297.8523 | -47.9235 | 136.2151 | 0.7291 | 109.7444 | -65.6965 | 41 | 0
S1 | C20 | 41 | (26_d) 1.2CM+1.0Wy+1.0CV+1.6H | Combination | Min | 1.2 | -288.4879 | -47.9235 | 136.2151 | 0.7291 | -53.7137 | -8.1883 | 41 | 1.2
S1 | C20 | 41 | (26_d) 1.2CM+1.0Wy+1.0CV+1.6H | Combination | Min | 2.4 | -279.1234 | -47.9235 | 136.2151 | 0.7291 | -227.7445 | 32.671 | 41 | 2.4
S1 | C20 | 41 | (27_d) 1.2CM+1.0OrtX+1.0CV+1.6H | Combination | Max | 0 | -281.0614 | 6.7439 | 198.4447 | 2.3174 | 222.4556 | 31.3814 | 41 | 0
S1 | C20 | 41 | (27_d) 1.2CM+1.0OrtX+1.0CV+1.6H | Combination | Max | 1.2 | -271.6969 | 6.7439 | 198.4447 | 2.3174 | -15.6639 | 23.2987 | 41 | 1.2
S1 | C20 | 41 | (27_d) 1.2CM+1.0OrtX+1.0CV+1.6H | Combination | Max | 2.4 | -262.3325 | 6.7439 | 198.4447 | 2.3174 | -200.7858 | 79.439 | 41 | 2.4
S1 | C20 | 41 | (27_d) 1.2CM+1.0OrtX+1.0CV+1.6H | Combination | Min | 0 | -305.9485 | -96.1699 | 109.0915 | -1.0365 | 61.005 | -151.3871 | 41 | 0
S1 | C20 | 41 | (27_d) 1.2CM+1.0OrtX+1.0CV+1.6H | Combination | Min | 1.2 | -296.5841 | -96.1699 | 109.0915 | -1.0365 | -69.9188 | -35.9932 | 41 | 1.2
S1 | C20 | 41 | (27_d) 1.2CM+1.0OrtX+1.0CV+1.6H | Combination | Min | 2.4 | -287.2196 | -96.1699 | 109.0915 | -1.0365 | -253.8404 | 15.1776 | 41 | 2.4
S1 | C20 | 41 | (28_d) 1.2CM+1.0OrtY+1.0CV+1.6H | Combination | Max | 0 | -286.1675 | -10.0216 | 178.8559 | 1.8366 | 187.1415 | 1.5652 | 41 | 0
S1 | C20 | 41 | (28_d) 1.2CM+1.0OrtY+1.0CV+1.6H | Combination | Max | 1.2 | -276.803 | -10.0216 | 178.8559 | 1.8366 | -27.4766 | 13.596 | 41 | 1.2
S1 | C20 | 41 | (28_d) 1.2CM+1.0OrtY+1.0CV+1.6H | Combination | Max | 2.4 | -267.4386 | -10.0216 | 178.8559 | 1.8366 | -212.495 | 69.0085 | 41 | 2.4
S1 | C20 | 41 | (28_d) 1.2CM+1.0OrtY+1.0CV+1.6H | Combination | Min | 0 | -300.8424 | -79.4044 | 128.6803 | -0.5557 | 96.3192 | -121.5709 | 41 | 0
S1 | C20 | 41 | (28_d) 1.2CM+1.0OrtY+1.0CV+1.6H | Combination | Min | 1.2 | -291.478 | -79.4044 | 128.6803 | -0.5557 | -58.1061 | -26.2905 | 41 | 1.2
S1 | C20 | 41 | (28_d) 1.2CM+1.0OrtY+1.0CV+1.6H | Combination | Min | 2.4 | -282.1135 | -79.4044 | 128.6803 | -0.5557 | -242.1312 | 25.6081 | 41 | 2.4
S1 | C20 | 41 | (29_d) 0.9CM+1.0Wx+1.6H | Combination | Max | 0 | -162.7388 | -21.2281 | 74.763 | 0.737 | 60.2354 | -26.2263 | 41 | 0
S1 | C20 | 41 | (29_d) 0.9CM+1.0Wx+1.6H | Combination | Max | 1.2 | -155.7154 | -21.2281 | 74.763 | 0.737 | -29.4802 | -0.7526 | 41 | 1.2
S1 | C20 | 41 | (29_d) 0.9CM+1.0Wx+1.6H | Combination | Max | 2.4 | -148.6921 | -21.2281 | 74.763 | 0.737 | -114.8491 | 42.6516 | 41 | 2.4
S1 | C20 | 41 | (29_d) 0.9CM+1.0Wx+1.6H | Combination | Min | 0 | -166.4791 | -49.8497 | 66.5765 | 0.0893 | 44.9346 | -76.9878 | 41 | 0
S1 | C20 | 41 | (29_d) 0.9CM+1.0Wx+1.6H | Combination | Min | 1.2 | -159.4558 | -49.8497 | 66.5765 | 0.0893 | -34.9572 | -17.1681 | 41 | 1.2
S1 | C20 | 41 | (29_d) 0.9CM+1.0Wx+1.6H | Combination | Min | 2.4 | -152.4324 | -49.8497 | 66.5765 | 0.0893 | -119.1958 | 24.7211 | 41 | 2.4
S1 | C20 | 41 | (30_d) 0.9CM+1.0Wy+1.6H | Combination | Max | 0 | -166.1833 | -6.3923 | 86.2195 | 1.5356 | 80.013 | -0.0763 | 41 | 0
S1 | C20 | 41 | (30_d) 0.9CM+1.0Wy+1.6H | Combination | Max | 1.2 | -159.16 | -6.3923 | 86.2195 | 1.5356 | -23.1689 | 7.5945 | 41 | 1.2
S1 | C20 | 41 | (30_d) 0.9CM+1.0Wy+1.6H | Combination | Max | 2.4 | -152.1366 | -6.3923 | 86.2195 | 1.5356 | -116.341 | 31.9142 | 41 | 2.4
S1 | C20 | 41 | (30_d) 0.9CM+1.0Wy+1.6H | Combination | Min | 0 | -174.3246 | -33.3379 | 68.5922 | 0.6932 | 48.2803 | -48.0967 | 41 | 0
S1 | C20 | 41 | (30_d) 0.9CM+1.0Wy+1.6H | Combination | Min | 1.2 | -167.3013 | -33.3379 | 68.5922 | 0.6932 | -34.0303 | -8.0913 | 41 | 1.2
S1 | C20 | 41 | (30_d) 0.9CM+1.0Wy+1.6H | Combination | Min | 2.4 | -160.278 | -33.3379 | 68.5922 | 0.6932 | -126.9137 | 15.2652 | 41 | 2.4
S1 | C20 | 41 | (31_d) 0.9CM+1.0OrtX+1.6H | Combination | Max | 0 | -157.5337 | 21.3296 | 130.8218 | 2.2815 | 160.9915 | 48.9811 | 41 | 0
S1 | C20 | 41 | (31_d) 0.9CM+1.0OrtX+1.6H | Combination | Max | 1.2 | -150.5104 | 21.3296 | 130.8218 | 2.2815 | 4.0194 | 23.3956 | 41 | 1.2
S1 | C20 | 41 | (31_d) 0.9CM+1.0OrtX+1.6H | Combination | Max | 2.4 | -143.487 | 21.3296 | 130.8218 | 2.2815 | -99.955 | 62.0332 | 41 | 2.4
S1 | C20 | 41 | (31_d) 0.9CM+1.0OrtX+1.6H | Combination | Min | 0 | -182.4209 | -81.5842 | 41.4686 | -1.0724 | -0.4591 | -133.7873 | 41 | 0
S1 | C20 | 41 | (31_d) 0.9CM+1.0OrtX+1.6H | Combination | Min | 1.2 | -175.3975 | -81.5842 | 41.4686 | -1.0724 | -50.2355 | -35.8962 | 41 | 1.2
S1 | C20 | 41 | (31_d) 0.9CM+1.0OrtX+1.6H | Combination | Min | 2.4 | -168.3742 | -81.5842 | 41.4686 | -1.0724 | -153.0096 | -2.2282 | 41 | 2.4
S1 | C20 | 41 | (32_d) 0.9CM+1.0OrtY+1.6H | Combination | Max | 0 | -162.6398 | 4.5641 | 111.233 | 1.8006 | 125.6774 | 19.165 | 41 | 0
S1 | C20 | 41 | (32_d) 0.9CM+1.0OrtY+1.6H | Combination | Max | 1.2 | -155.6165 | 4.5641 | 111.233 | 1.8006 | -7.7933 | 13.6929 | 41 | 1.2
S1 | C20 | 41 | (32_d) 0.9CM+1.0OrtY+1.6H | Combination | Max | 2.4 | -148.5931 | 4.5641 | 111.233 | 1.8006 | -111.6642 | 51.6027 | 41 | 2.4
S1 | C20 | 41 | (32_d) 0.9CM+1.0OrtY+1.6H | Combination | Min | 0 | -177.3147 | -64.8187 | 61.0574 | -0.5916 | 34.8551 | -103.9711 | 41 | 0
S1 | C20 | 41 | (32_d) 0.9CM+1.0OrtY+1.6H | Combination | Min | 1.2 | -170.2914 | -64.8187 | 61.0574 | -0.5916 | -38.4228 | -26.1935 | 41 | 1.2
S1 | C20 | 41 | (32_d) 0.9CM+1.0OrtY+1.6H | Combination | Min | 2.4 | -163.268 | -64.8187 | 61.0574 | -0.5916 | -141.3004 | 8.2023 | 41 | 2.4
S1 | C20 | 41 | (60_d) EnvolventeDiseño | Combination | Max | 0 | -157.5337 | 21.3296 | 198.4447 | 2.3174 | 222.4556 | 48.9811 | 41 | 0
S1 | C20 | 41 | (60_d) EnvolventeDiseño | Combination | Max | 1.2 | -150.5104 | 21.3296 | 198.4447 | 2.3174 | 4.0194 | 23.3956 | 41 | 1.2
S1 | C20 | 41 | (60_d) EnvolventeDiseño | Combination | Max | 2.4 | -143.487 | 21.3296 | 198.4447 | 2.3174 | -99.955 | 79.439 | 41 | 2.4
S1 | C20 | 41 | (60_d) EnvolventeDiseño | Combination | Min | 0 | -333.341 | -96.1699 | 41.4686 | -1.0724 | -0.4591 | -151.3871 | 41 | 0
S1 | C20 | 41 | (60_d) EnvolventeDiseño | Combination | Min | 1.2 | -323.9765 | -96.1699 | 41.4686 | -1.0724 | -69.9188 | -35.9932 | 41 | 1.2
S1 | C20 | 41 | (60_d) EnvolventeDiseño | Combination | Min | 2.4 | -314.6121 | -96.1699 | 41.4686 | -1.0724 | -262.6502 | -2.2282 | 41 | 2.4
S1 | C20 | 41 | (62_d) EnvolventeCortanteColumnas | Combination | Max | 0 | -134.0654 | 132.9497 | 286.3052 | 5.1335 | 381.0016 | 247.1839 | 41 | 0
S1 | C20 | 41 | (62_d) EnvolventeCortanteColumnas | Combination | Max | 1.2 | -127.0421 | 132.9497 | 286.3052 | 5.1335 | 57.1609 | 87.6741 | 41 | 1.2
S1 | C20 | 41 | (62_d) EnvolventeCortanteColumnas | Combination | Max | 2.4 | -120.0187 | 132.9497 | 286.3052 | 5.1335 | -46.2225 | 138.2394 | 41 | 2.4
S1 | C20 | 41 | (62_d) EnvolventeCortanteColumnas | Combination | Min | 0 | -333.341 | -190.3773 | -49.3772 | -4.9641 | -164.8142 | -318.7213 | 41 | 0
S1 | C20 | 41 | (62_d) EnvolventeCortanteColumnas | Combination | Min | 1.2 | -323.9765 | -190.3773 | -49.3772 | -4.9641 | -125.287 | -90.2985 | 41 | 1.2
S1 | C20 | 41 | (62_d) EnvolventeCortanteColumnas | Combination | Min | 2.4 | -314.6121 | -190.3773 | -49.3772 | -4.9641 | -306.2172 | -71.9506 | 41 | 2.4
S1 | C21 | 42 | SismoX (e=0.00) | LinRespSpec | Max | 0 | 47.3471 | 228.5591 | 172.1512 | 6.5181 | 311.8538 | 382.9885 | 42 | 0
S1 | C21 | 42 | SismoX (e=0.00) | LinRespSpec | Max | 1.2 | 47.3471 | 228.5591 | 172.1512 | 6.5181 | 105.5292 | 108.7566 | 42 | 1.2
S1 | C21 | 42 | SismoX (e=0.00) | LinRespSpec | Max | 2.4 | 47.3471 | 228.5591 | 172.1512 | 6.5181 | 101.8418 | 165.6048 | 42 | 2.4
S1 | C21 | 42 | SismoY (e=0.00) | LinRespSpec | Max | 0 | 13.2833 | 107.5854 | 46.0936 | 3.4271 | 85.3064 | 180.3121 | 42 | 0
S1 | C21 | 42 | SismoY (e=0.00) | LinRespSpec | Max | 1.2 | 13.2833 | 107.5854 | 46.0936 | 3.4271 | 30.1239 | 51.2146 | 42 | 1.2
S1 | C21 | 42 | SismoY (e=0.00) | LinRespSpec | Max | 2.4 | 13.2833 | 107.5854 | 46.0936 | 3.4271 | 25.6245 | 77.8995 | 42 | 2.4
S1 | C21 | 42 | (20_d) 1.4CM | Combination |  | 0 | -177.673 | -17.8969 | 81.3068 | 0.1038 | 73.2965 | -27.6465 | 42 | 0
S1 | C21 | 42 | (20_d) 1.4CM | Combination |  | 1.2 | -166.7478 | -17.8969 | 81.3068 | 0.1038 | -24.2716 | -6.1702 | 42 | 1.2
S1 | C21 | 42 | (20_d) 1.4CM | Combination |  | 2.4 | -155.8226 | -17.8969 | 81.3068 | 0.1038 | -121.8398 | 15.3062 | 42 | 2.4
S1 | C21 | 42 | (21_d) 1.2CM+1.6CV+1.6H+0.5G | Combination |  | 0 | -221.3564 | -29.3962 | 110.2676 | 0.6487 | 98.5051 | -46.7235 | 42 | 0
S1 | C21 | 42 | (21_d) 1.2CM+1.6CV+1.6H+0.5G | Combination |  | 1.2 | -211.992 | -29.3962 | 110.2676 | 0.6487 | -33.816 | -11.448 | 42 | 1.2
S1 | C21 | 42 | (21_d) 1.2CM+1.6CV+1.6H+0.5G | Combination |  | 2.4 | -202.6275 | -29.3962 | 110.2676 | 0.6487 | -166.1371 | 23.8275 | 42 | 2.4
S1 | C21 | 42 | (22_d) 1.2CM+1.0CV+1.6H+G | Combination |  | 0 | -195.4616 | -27.7928 | 94.7408 | 0.6404 | 84.6466 | -44.2111 | 42 | 0
S1 | C21 | 42 | (22_d) 1.2CM+1.0CV+1.6H+G | Combination |  | 1.2 | -186.0971 | -27.7928 | 94.7408 | 0.6404 | -29.0424 | -10.8597 | 42 | 1.2
S1 | C21 | 42 | (22_d) 1.2CM+1.0CV+1.6H+G | Combination |  | 2.4 | -176.7327 | -27.7928 | 94.7408 | 0.6404 | -142.7314 | 22.4916 | 42 | 2.4
S1 | C21 | 42 | (23_d) 1.2CM+0.5Wx+1.6H | Combination | Max | 0 | -149.8042 | -20.0818 | 62.6113 | 0.693 | 50.7638 | -31.4145 | 42 | 0
S1 | C21 | 42 | (23_d) 1.2CM+0.5Wx+1.6H | Combination | Max | 1.2 | -140.4398 | -20.0818 | 62.6113 | 0.693 | -24.3697 | -7.3163 | 42 | 1.2
S1 | C21 | 42 | (23_d) 1.2CM+0.5Wx+1.6H | Combination | Max | 2.4 | -131.0753 | -20.0818 | 62.6113 | 0.693 | -98.4872 | 28.4885 | 42 | 2.4
S1 | C21 | 42 | (23_d) 1.2CM+0.5Wx+1.6H | Combination | Min | 0 | -150.7295 | -36.2239 | 59.8494 | 0.3692 | 45.1513 | -58.4489 | 42 | 0
S1 | C21 | 42 | (23_d) 1.2CM+0.5Wx+1.6H | Combination | Min | 1.2 | -141.365 | -36.2239 | 59.8494 | 0.3692 | -26.6679 | -14.9802 | 42 | 1.2
S1 | C21 | 42 | (23_d) 1.2CM+0.5Wx+1.6H | Combination | Min | 2.4 | -132.0005 | -36.2239 | 59.8494 | 0.3692 | -99.7459 | 16.7819 | 42 | 2.4
S1 | C21 | 42 | (24_d) 1.2CM+0.5Wy+1.6H | Combination | Max | 0 | -149.835 | -11.6821 | 68.2053 | 1.0923 | 59.8915 | -17.3923 | 42 | 0
S1 | C21 | 42 | (24_d) 1.2CM+0.5Wy+1.6H | Combination | Max | 1.2 | -140.4705 | -11.6821 | 68.2053 | 1.0923 | -21.9548 | -3.3738 | 42 | 1.2
S1 | C21 | 42 | (24_d) 1.2CM+0.5Wy+1.6H | Combination | Max | 2.4 | -131.1061 | -11.6821 | 68.2053 | 1.0923 | -98.753 | 21.5692 | 42 | 2.4
S1 | C21 | 42 | (24_d) 1.2CM+0.5Wy+1.6H | Combination | Min | 0 | -152.0099 | -26.8623 | 60.2572 | 0.6711 | 45.5462 | -42.9004 | 42 | 0
S1 | C21 | 42 | (24_d) 1.2CM+0.5Wy+1.6H | Combination | Min | 1.2 | -142.6455 | -26.8623 | 60.2572 | 0.6711 | -26.7624 | -10.6656 | 42 | 1.2
S1 | C21 | 42 | (24_d) 1.2CM+0.5Wy+1.6H | Combination | Min | 2.4 | -133.281 | -26.8623 | 60.2572 | 0.6711 | -103.8012 | 10.6447 | 42 | 2.4
S1 | C21 | 42 | (25_d) 1.2CM+1.0Wx+1.0CV+1.6H | Combination | Max | 0 | -190.4629 | -17.7217 | 82.2378 | 0.7729 | 63.0768 | -27.0026 | 42 | 0
S1 | C21 | 42 | (25_d) 1.2CM+1.0Wx+1.0CV+1.6H | Combination | Max | 1.2 | -181.0985 | -17.7217 | 82.2378 | 0.7729 | -35.6085 | -5.7366 | 42 | 1.2
S1 | C21 | 42 | (25_d) 1.2CM+1.0Wx+1.0CV+1.6H | Combination | Max | 2.4 | -171.734 | -17.7217 | 82.2378 | 0.7729 | -132.2617 | 38.9425 | 42 | 2.4
S1 | C21 | 42 | (25_d) 1.2CM+1.0Wx+1.0CV+1.6H | Combination | Min | 0 | -192.3134 | -50.0059 | 76.714 | 0.1253 | 51.8519 | -81.0715 | 42 | 0
S1 | C21 | 42 | (25_d) 1.2CM+1.0Wx+1.0CV+1.6H | Combination | Min | 1.2 | -182.9489 | -50.0059 | 76.714 | 0.1253 | -40.2049 | -21.0645 | 42 | 1.2
S1 | C21 | 42 | (25_d) 1.2CM+1.0Wx+1.0CV+1.6H | Combination | Min | 2.4 | -173.5845 | -50.0059 | 76.714 | 0.1253 | -134.7791 | 15.5294 | 42 | 2.4
S1 | C21 | 42 | (26_d) 1.2CM+1.0Wy+1.0CV+1.6H | Combination | Max | 0 | -190.5244 | -0.9223 | 93.4258 | 1.5715 | 81.3322 | 1.0416 | 42 | 0
S1 | C21 | 42 | (26_d) 1.2CM+1.0Wy+1.0CV+1.6H | Combination | Max | 1.2 | -181.16 | -0.9223 | 93.4258 | 1.5715 | -30.7787 | 2.1483 | 42 | 1.2
S1 | C21 | 42 | (26_d) 1.2CM+1.0Wy+1.0CV+1.6H | Combination | Max | 2.4 | -171.7955 | -0.9223 | 93.4258 | 1.5715 | -132.7934 | 25.104 | 42 | 2.4
S1 | C21 | 42 | (26_d) 1.2CM+1.0Wy+1.0CV+1.6H | Combination | Min | 0 | -194.8743 | -31.2827 | 77.5295 | 0.7291 | 52.6416 | -49.9745 | 42 | 0
S1 | C21 | 42 | (26_d) 1.2CM+1.0Wy+1.0CV+1.6H | Combination | Min | 1.2 | -185.5099 | -31.2827 | 77.5295 | 0.7291 | -40.3938 | -12.4352 | 42 | 1.2
S1 | C21 | 42 | (26_d) 1.2CM+1.0Wy+1.0CV+1.6H | Combination | Min | 2.4 | -176.1454 | -31.2827 | 77.5295 | 0.7291 | -142.8897 | 3.2551 | 42 | 2.4
S1 | C21 | 42 | (27_d) 1.2CM+1.0OrtX+1.0CV+1.6H | Combination | Max | 0 | -184.0544 | 30.1766 | 136.0695 | 2.3174 | 159.6341 | 52.9286 | 42 | 0
S1 | C21 | 42 | (27_d) 1.2CM+1.0OrtX+1.0CV+1.6H | Combination | Max | 1.2 | -174.69 | 30.1766 | 136.0695 | 2.3174 | -3.5836 | 16.7256 | 42 | 1.2
S1 | C21 | 42 | (27_d) 1.2CM+1.0OrtX+1.0CV+1.6H | Combination | Max | 2.4 | -165.3255 | 30.1766 | 136.0695 | 2.3174 | -118.3919 | 64.4815 | 42 | 2.4
S1 | C21 | 42 | (27_d) 1.2CM+1.0OrtX+1.0CV+1.6H | Combination | Min | 0 | -206.8687 | -85.7499 | 53.412 | -1.0365 | 9.6582 | -141.3302 | 42 | 0
S1 | C21 | 42 | (27_d) 1.2CM+1.0OrtX+1.0CV+1.6H | Combination | Min | 1.2 | -197.5042 | -85.7499 | 53.412 | -1.0365 | -54.502 | -38.4393 | 42 | 1.2
S1 | C21 | 42 | (27_d) 1.2CM+1.0OrtX+1.0CV+1.6H | Combination | Min | 2.4 | -188.1398 | -85.7499 | 53.412 | -1.0365 | -167.0715 | -19.5072 | 42 | 2.4
S1 | C21 | 42 | (28_d) 1.2CM+1.0OrtY+1.0CV+1.6H | Combination | Max | 0 | -189.3533 | 11.3585 | 116.4605 | 1.8366 | 124.3934 | 21.4011 | 42 | 0
S1 | C21 | 42 | (28_d) 1.2CM+1.0OrtY+1.0CV+1.6H | Combination | Max | 1.2 | -179.9888 | 11.3585 | 116.4605 | 1.8366 | -15.3133 | 7.7746 | 42 | 1.2
S1 | C21 | 42 | (28_d) 1.2CM+1.0OrtY+1.0CV+1.6H | Combination | Max | 2.4 | -170.6243 | 11.3585 | 116.4605 | 1.8366 | -130.2479 | 50.8385 | 42 | 2.4
S1 | C21 | 42 | (28_d) 1.2CM+1.0OrtY+1.0CV+1.6H | Combination | Min | 0 | -201.5699 | -66.9318 | 73.021 | -0.5557 | 44.8989 | -109.8027 | 42 | 0
S1 | C21 | 42 | (28_d) 1.2CM+1.0OrtY+1.0CV+1.6H | Combination | Min | 1.2 | -192.2054 | -66.9318 | 73.021 | -0.5557 | -42.7722 | -29.4883 | 42 | 1.2
S1 | C21 | 42 | (28_d) 1.2CM+1.0OrtY+1.0CV+1.6H | Combination | Min | 2.4 | -182.841 | -66.9318 | 73.021 | -0.5557 | -155.2155 | -5.8642 | 42 | 2.4
S1 | C21 | 42 | (29_d) 0.9CM+1.0Wx+1.6H | Combination | Max | 0 | -109.2321 | -11.2143 | 38.9369 | 0.737 | 24.2727 | -16.8911 | 42 | 0
S1 | C21 | 42 | (29_d) 0.9CM+1.0Wx+1.6H | Combination | Max | 1.2 | -102.2088 | -11.2143 | 38.9369 | 0.737 | -22.4515 | -3.434 | 42 | 1.2
S1 | C21 | 42 | (29_d) 0.9CM+1.0Wx+1.6H | Combination | Max | 2.4 | -95.1854 | -11.2143 | 38.9369 | 0.737 | -67.1437 | 33.4363 | 42 | 2.4
S1 | C21 | 42 | (29_d) 0.9CM+1.0Wx+1.6H | Combination | Min | 0 | -111.0826 | -43.4985 | 33.4131 | 0.0893 | 13.0478 | -70.96 | 42 | 0
S1 | C21 | 42 | (29_d) 0.9CM+1.0Wx+1.6H | Combination | Min | 1.2 | -104.0592 | -43.4985 | 33.4131 | 0.0893 | -27.0479 | -18.7619 | 42 | 1.2
S1 | C21 | 42 | (29_d) 0.9CM+1.0Wx+1.6H | Combination | Min | 2.4 | -97.0359 | -43.4985 | 33.4131 | 0.0893 | -69.6611 | 10.0231 | 42 | 2.4
S1 | C21 | 42 | (30_d) 0.9CM+1.0Wy+1.6H | Combination | Max | 0 | -109.2936 | 5.5851 | 50.125 | 1.5356 | 42.5282 | 11.1531 | 42 | 0
S1 | C21 | 42 | (30_d) 0.9CM+1.0Wy+1.6H | Combination | Max | 1.2 | -102.2703 | 5.5851 | 50.125 | 1.5356 | -17.6218 | 4.4509 | 42 | 1.2
S1 | C21 | 42 | (30_d) 0.9CM+1.0Wy+1.6H | Combination | Max | 2.4 | -95.2469 | 5.5851 | 50.125 | 1.5356 | -67.6754 | 19.5978 | 42 | 2.4
S1 | C21 | 42 | (30_d) 0.9CM+1.0Wy+1.6H | Combination | Min | 0 | -113.6435 | -24.7753 | 34.2286 | 0.6932 | 13.8376 | -39.863 | 42 | 0
S1 | C21 | 42 | (30_d) 0.9CM+1.0Wy+1.6H | Combination | Min | 1.2 | -106.6202 | -24.7753 | 34.2286 | 0.6932 | -27.2368 | -10.1326 | 42 | 1.2
S1 | C21 | 42 | (30_d) 0.9CM+1.0Wy+1.6H | Combination | Min | 2.4 | -99.5968 | -24.7753 | 34.2286 | 0.6932 | -77.7717 | -2.2512 | 42 | 2.4
S1 | C21 | 42 | (31_d) 0.9CM+1.0OrtX+1.6H | Combination | Max | 0 | -102.8236 | 36.684 | 92.7686 | 2.2815 | 120.83 | 63.0401 | 42 | 0
S1 | C21 | 42 | (31_d) 0.9CM+1.0OrtX+1.6H | Combination | Max | 1.2 | -95.8003 | 36.684 | 92.7686 | 2.2815 | 9.5734 | 19.0282 | 42 | 1.2
S1 | C21 | 42 | (31_d) 0.9CM+1.0OrtX+1.6H | Combination | Max | 2.4 | -88.7769 | 36.684 | 92.7686 | 2.2815 | -53.2739 | 58.9753 | 42 | 2.4
S1 | C21 | 42 | (31_d) 0.9CM+1.0OrtX+1.6H | Combination | Min | 0 | -125.6379 | -79.2425 | 10.1112 | -1.0724 | -29.1459 | -131.2186 | 42 | 0
S1 | C21 | 42 | (31_d) 0.9CM+1.0OrtX+1.6H | Combination | Min | 1.2 | -118.6145 | -79.2425 | 10.1112 | -1.0724 | -41.345 | -36.1367 | 42 | 1.2
S1 | C21 | 42 | (31_d) 0.9CM+1.0OrtX+1.6H | Combination | Min | 2.4 | -111.5912 | -79.2425 | 10.1112 | -1.0724 | -101.9535 | -25.0135 | 42 | 2.4
S1 | C21 | 42 | (32_d) 0.9CM+1.0OrtY+1.6H | Combination | Max | 0 | -108.1224 | 17.8659 | 73.1597 | 1.8006 | 85.5893 | 31.5126 | 42 | 0
S1 | C21 | 42 | (32_d) 0.9CM+1.0OrtY+1.6H | Combination | Max | 1.2 | -101.0991 | 17.8659 | 73.1597 | 1.8006 | -2.1563 | 10.0773 | 42 | 1.2
S1 | C21 | 42 | (32_d) 0.9CM+1.0OrtY+1.6H | Combination | Max | 2.4 | -94.0758 | 17.8659 | 73.1597 | 1.8006 | -65.1299 | 45.3322 | 42 | 2.4
S1 | C21 | 42 | (32_d) 0.9CM+1.0OrtY+1.6H | Combination | Min | 0 | -120.3391 | -60.4244 | 29.7201 | -0.5916 | 6.0949 | -99.6912 | 42 | 0
S1 | C21 | 42 | (32_d) 0.9CM+1.0OrtY+1.6H | Combination | Min | 1.2 | -113.3157 | -60.4244 | 29.7201 | -0.5916 | -29.6153 | -27.1857 | 42 | 1.2
S1 | C21 | 42 | (32_d) 0.9CM+1.0OrtY+1.6H | Combination | Min | 2.4 | -106.2924 | -60.4244 | 29.7201 | -0.5916 | -90.0975 | -11.3704 | 42 | 2.4
S1 | C21 | 42 | (60_d) EnvolventeDiseño | Combination | Max | 0 | -102.8236 | 36.684 | 136.0695 | 2.3174 | 159.6341 | 63.0401 | 42 | 0
S1 | C21 | 42 | (60_d) EnvolventeDiseño | Combination | Max | 1.2 | -95.8003 | 36.684 | 136.0695 | 2.3174 | 9.5734 | 19.0282 | 42 | 1.2
S1 | C21 | 42 | (60_d) EnvolventeDiseño | Combination | Max | 2.4 | -88.7769 | 36.684 | 136.0695 | 2.3174 | -53.2739 | 64.4815 | 42 | 2.4
S1 | C21 | 42 | (60_d) EnvolventeDiseño | Combination | Min | 0 | -221.3564 | -85.7499 | 10.1112 | -1.0724 | -29.1459 | -141.3302 | 42 | 0
S1 | C21 | 42 | (60_d) EnvolventeDiseño | Combination | Min | 1.2 | -211.992 | -85.7499 | 10.1112 | -1.0724 | -54.502 | -38.4393 | 42 | 1.2
S1 | C21 | 42 | (60_d) EnvolventeDiseño | Combination | Min | 2.4 | -202.6275 | -85.7499 | 10.1112 | -1.0724 | -167.0715 | -25.0135 | 42 | 2.4
S1 | C21 | 42 | (62_d) EnvolventeCortanteColumnas | Combination | Max | 0 | -79.997 | 162.3847 | 219.5557 | 5.1335 | 310.8871 | 273.6153 | 42 | 0
S1 | C21 | 42 | (62_d) EnvolventeCortanteColumnas | Combination | Max | 1.2 | -72.9737 | 162.3847 | 219.5557 | 5.1335 | 60.7744 | 78.7808 | 42 | 1.2
S1 | C21 | 42 | (62_d) EnvolventeCortanteColumnas | Combination | Max | 2.4 | -65.9503 | 162.3847 | 219.5557 | 5.1335 | -5.3061 | 141.3291 | 42 | 2.4
S1 | C21 | 42 | (62_d) EnvolventeCortanteColumnas | Combination | Min | 0 | -229.6706 | -191.9024 | -71.7175 | -4.9641 | -177.8446 | -319.2723 | 42 | 0
S1 | C21 | 42 | (62_d) EnvolventeCortanteColumnas | Combination | Min | 1.2 | -220.3061 | -191.9024 | -71.7175 | -4.9641 | -105.1377 | -89.0165 | 42 | 1.2
S1 | C21 | 42 | (62_d) EnvolventeCortanteColumnas | Combination | Min | 2.4 | -210.9416 | -191.9024 | -71.7175 | -4.9641 | -216.463 | -116.1434 | 42 | 2.4
S1 | C22 | 43 | SismoX (e=0.00) | LinRespSpec | Max | 0 | 91.2994 | 165.6281 | 171.3701 | 6.5181 | 305.4556 | 323.3821 | 43 | 0
S1 | C22 | 43 | SismoX (e=0.00) | LinRespSpec | Max | 1.2 | 91.2994 | 165.6281 | 171.3701 | 6.5181 | 99.855 | 124.6428 | 43 | 1.2
S1 | C22 | 43 | SismoX (e=0.00) | LinRespSpec | Max | 2.4 | 91.2994 | 165.6281 | 171.3701 | 6.5181 | 105.915 | 74.1733 | 43 | 2.4
S1 | C22 | 43 | SismoY (e=0.00) | LinRespSpec | Max | 0 | 43.5689 | 78.5553 | 44.2035 | 3.4271 | 77.3537 | 153.3981 | 43 | 0
S1 | C22 | 43 | SismoY (e=0.00) | LinRespSpec | Max | 1.2 | 43.5689 | 78.5553 | 44.2035 | 3.4271 | 24.3671 | 59.1335 | 43 | 1.2
S1 | C22 | 43 | SismoY (e=0.00) | LinRespSpec | Max | 2.4 | 43.5689 | 78.5553 | 44.2035 | 3.4271 | 28.8319 | 35.1409 | 43 | 2.4
S1 | C22 | 43 | (20_d) 1.4CM | Combination |  | 0 | -300.2501 | 27.8229 | 131.4203 | 0.1038 | 119.2876 | 14.716 | 43 | 0
S1 | C22 | 43 | (20_d) 1.4CM | Combination |  | 1.2 | -289.3249 | 27.8229 | 131.4203 | 0.1038 | -38.4168 | -18.6715 | 43 | 1.2
S1 | C22 | 43 | (20_d) 1.4CM | Combination |  | 2.4 | -278.3997 | 27.8229 | 131.4203 | 0.1038 | -196.1211 | -52.059 | 43 | 2.4
S1 | C22 | 43 | (21_d) 1.2CM+1.6CV+1.6H+0.5G | Combination |  | 0 | -339.724 | 19.8378 | 152.7227 | 0.6487 | 135.2081 | -0.9915 | 43 | 0
S1 | C22 | 43 | (21_d) 1.2CM+1.6CV+1.6H+0.5G | Combination |  | 1.2 | -330.3595 | 19.8378 | 152.7227 | 0.6487 | -48.0592 | -24.7968 | 43 | 1.2
S1 | C22 | 43 | (21_d) 1.2CM+1.6CV+1.6H+0.5G | Combination |  | 2.4 | -320.9951 | 19.8378 | 152.7227 | 0.6487 | -231.3265 | -48.6022 | 43 | 2.4
S1 | C22 | 43 | (22_d) 1.2CM+1.0CV+1.6H+G | Combination |  | 0 | -309.7 | 18.7246 | 136.6727 | 0.6404 | 120.898 | -0.9967 | 43 | 0
S1 | C22 | 43 | (22_d) 1.2CM+1.0CV+1.6H+G | Combination |  | 1.2 | -300.3356 | 18.7246 | 136.6727 | 0.6404 | -43.1092 | -23.4662 | 43 | 1.2
S1 | C22 | 43 | (22_d) 1.2CM+1.0CV+1.6H+G | Combination |  | 2.4 | -290.9711 | 18.7246 | 136.6727 | 0.6404 | -207.1164 | -45.9356 | 43 | 2.4
S1 | C22 | 43 | (23_d) 1.2CM+0.5Wx+1.6H | Combination | Max | 0 | -255.6414 | 20.5682 | 105.043 | 0.693 | 88.1824 | 6.3323 | 43 | 0
S1 | C22 | 43 | (23_d) 1.2CM+0.5Wx+1.6H | Combination | Max | 1.2 | -246.2769 | 20.5682 | 105.043 | 0.693 | -37.8693 | -18.3495 | 43 | 1.2
S1 | C22 | 43 | (23_d) 1.2CM+0.5Wx+1.6H | Combination | Max | 2.4 | -236.9125 | 20.5682 | 105.043 | 0.693 | -161.3137 | -37.7641 | 43 | 2.4
S1 | C22 | 43 | (23_d) 1.2CM+0.5Wx+1.6H | Combination | Min | 0 | -261.404 | 8.8255 | 101.1627 | 0.3692 | 81.4768 | -16.5828 | 43 | 0
S1 | C22 | 43 | (23_d) 1.2CM+0.5Wx+1.6H | Combination | Min | 1.2 | -252.0396 | 8.8255 | 101.1627 | 0.3692 | -39.9184 | -27.1735 | 43 | 1.2
S1 | C22 | 43 | (23_d) 1.2CM+0.5Wx+1.6H | Combination | Min | 2.4 | -242.6751 | 8.8255 | 101.1627 | 0.3692 | -163.9209 | -43.0313 | 43 | 2.4
S1 | C22 | 43 | (24_d) 1.2CM+0.5Wy+1.6H | Combination | Max | 0 | -252.6799 | 26.7295 | 107.2197 | 1.0923 | 92.5501 | 18.3219 | 43 | 0
S1 | C22 | 43 | (24_d) 1.2CM+0.5Wy+1.6H | Combination | Max | 1.2 | -243.3154 | 26.7295 | 107.2197 | 1.0923 | -36.1135 | -13.7535 | 43 | 1.2
S1 | C22 | 43 | (24_d) 1.2CM+0.5Wy+1.6H | Combination | Max | 2.4 | -233.951 | 26.7295 | 107.2197 | 1.0923 | -160.3681 | -40.9461 | 43 | 2.4
S1 | C22 | 43 | (24_d) 1.2CM+0.5Wy+1.6H | Combination | Min | 0 | -258.8366 | 15.7087 | 99.8452 | 0.6711 | 79.1543 | -3.2452 | 43 | 0
S1 | C22 | 43 | (24_d) 1.2CM+0.5Wy+1.6H | Combination | Min | 1.2 | -249.4722 | 15.7087 | 99.8452 | 0.6711 | -40.66 | -22.0956 | 43 | 1.2
S1 | C22 | 43 | (24_d) 1.2CM+0.5Wy+1.6H | Combination | Min | 2.4 | -240.1077 | 15.7087 | 99.8452 | 0.6711 | -164.7771 | -45.829 | 43 | 2.4
S1 | C22 | 43 | (25_d) 1.2CM+1.0Wx+1.0CV+1.6H | Combination | Max | 0 | -301.6646 | 26.1181 | 126.914 | 0.7729 | 103.1679 | 13.67 | 43 | 0
S1 | C22 | 43 | (25_d) 1.2CM+1.0Wx+1.0CV+1.6H | Combination | Max | 1.2 | -292.3002 | 26.1181 | 126.914 | 0.7729 | -49.129 | -17.6716 | 43 | 1.2
S1 | C22 | 43 | (25_d) 1.2CM+1.0Wx+1.0CV+1.6H | Combination | Max | 2.4 | -282.9357 | 26.1181 | 126.914 | 0.7729 | -196.2113 | -38.479 | 43 | 2.4
S1 | C22 | 43 | (25_d) 1.2CM+1.0Wx+1.0CV+1.6H | Combination | Min | 0 | -313.1899 | 2.6328 | 119.1534 | 0.1253 | 89.7567 | -32.1603 | 43 | 0
S1 | C22 | 43 | (25_d) 1.2CM+1.0Wx+1.0CV+1.6H | Combination | Min | 1.2 | -303.8255 | 2.6328 | 119.1534 | 0.1253 | -53.2273 | -35.3197 | 43 | 1.2
S1 | C22 | 43 | (25_d) 1.2CM+1.0Wx+1.0CV+1.6H | Combination | Min | 2.4 | -294.461 | 2.6328 | 119.1534 | 0.1253 | -201.4258 | -49.0133 | 43 | 2.4
S1 | C22 | 43 | (26_d) 1.2CM+1.0Wy+1.0CV+1.6H | Combination | Max | 0 | -295.7417 | 38.4408 | 131.2673 | 1.5715 | 111.9032 | 37.6492 | 43 | 0
S1 | C22 | 43 | (26_d) 1.2CM+1.0Wy+1.0CV+1.6H | Combination | Max | 1.2 | -286.3772 | 38.4408 | 131.2673 | 1.5715 | -45.6175 | -8.4797 | 43 | 1.2
S1 | C22 | 43 | (26_d) 1.2CM+1.0Wy+1.0CV+1.6H | Combination | Max | 2.4 | -277.0127 | 38.4408 | 131.2673 | 1.5715 | -194.3202 | -44.843 | 43 | 2.4
S1 | C22 | 43 | (26_d) 1.2CM+1.0Wy+1.0CV+1.6H | Combination | Min | 0 | -308.0551 | 16.3992 | 116.5185 | 0.7291 | 85.1116 | -5.485 | 43 | 0
S1 | C22 | 43 | (26_d) 1.2CM+1.0Wy+1.0CV+1.6H | Combination | Min | 1.2 | -298.6907 | 16.3992 | 116.5185 | 0.7291 | -54.7106 | -25.164 | 43 | 1.2
S1 | C22 | 43 | (26_d) 1.2CM+1.0Wy+1.0CV+1.6H | Combination | Min | 2.4 | -289.3262 | 16.3992 | 116.5185 | 0.7291 | -203.1383 | -54.6087 | 43 | 2.4
S1 | C22 | 43 | (27_d) 1.2CM+1.0OrtX+1.0CV+1.6H | Combination | Max | 0 | -286.5047 | 60.7723 | 177.7013 | 2.3174 | 193.9332 | 81.1013 | 43 | 0
S1 | C22 | 43 | (27_d) 1.2CM+1.0OrtX+1.0CV+1.6H | Combination | Max | 1.2 | -277.1402 | 60.7723 | 177.7013 | 2.3174 | -19.2949 | 8.1778 | 43 | 1.2
S1 | C22 | 43 | (27_d) 1.2CM+1.0OrtX+1.0CV+1.6H | Combination | Max | 2.4 | -267.7757 | 60.7723 | 177.7013 | 2.3174 | -181.6572 | -27.112 | 43 | 2.4
S1 | C22 | 43 | (27_d) 1.2CM+1.0OrtX+1.0CV+1.6H | Combination | Min | 0 | -332.8913 | -23.3142 | 95.643 | -1.0365 | 47.8613 | -83.0772 | 43 | 0
S1 | C22 | 43 | (27_d) 1.2CM+1.0OrtX+1.0CV+1.6H | Combination | Min | 1.2 | -323.5269 | -23.3142 | 95.643 | -1.0365 | -66.9239 | -55.1034 | 43 | 1.2
S1 | C22 | 43 | (27_d) 1.2CM+1.0OrtX+1.0CV+1.6H | Combination | Min | 2.4 | -314.1624 | -23.3142 | 95.643 | -1.0365 | -232.5748 | -64.7633 | 43 | 2.4
S1 | C22 | 43 | (28_d) 1.2CM+1.0OrtY+1.0CV+1.6H | Combination | Max | 0 | -293.9294 | 47.2277 | 157.9199 | 1.8366 | 158.4506 | 54.6593 | 43 | 0
S1 | C22 | 43 | (28_d) 1.2CM+1.0OrtY+1.0CV+1.6H | Combination | Max | 1.2 | -284.5649 | 47.2277 | 157.9199 | 1.8366 | -31.0375 | -2.0125 | 43 | 1.2
S1 | C22 | 43 | (28_d) 1.2CM+1.0OrtY+1.0CV+1.6H | Combination | Max | 2.4 | -275.2005 | 47.2277 | 157.9199 | 1.8366 | -193.6479 | -33.1837 | 43 | 2.4
S1 | C22 | 43 | (28_d) 1.2CM+1.0OrtY+1.0CV+1.6H | Combination | Min | 0 | -325.4666 | -9.7696 | 115.4245 | -0.5557 | 83.3438 | -56.6352 | 43 | 0
S1 | C22 | 43 | (28_d) 1.2CM+1.0OrtY+1.0CV+1.6H | Combination | Min | 1.2 | -316.1021 | -9.7696 | 115.4245 | -0.5557 | -55.1813 | -44.9131 | 43 | 1.2
S1 | C22 | 43 | (28_d) 1.2CM+1.0OrtY+1.0CV+1.6H | Combination | Min | 2.4 | -306.7377 | -9.7696 | 115.4245 | -0.5557 | -220.5841 | -58.6917 | 43 | 2.4
S1 | C22 | 43 | (29_d) 0.9CM+1.0Wx+1.6H | Combination | Max | 0 | -187.2854 | 18.3006 | 72.0025 | 0.737 | 53.7561 | 10.5079 | 43 | 0
S1 | C22 | 43 | (29_d) 0.9CM+1.0Wx+1.6H | Combination | Max | 1.2 | -180.262 | 18.3006 | 72.0025 | 0.737 | -32.6469 | -11.4528 | 43 | 1.2
S1 | C22 | 43 | (29_d) 0.9CM+1.0Wx+1.6H | Combination | Max | 2.4 | -173.2387 | 18.3006 | 72.0025 | 0.737 | -113.8354 | -22.8793 | 43 | 2.4
S1 | C22 | 43 | (29_d) 0.9CM+1.0Wx+1.6H | Combination | Min | 0 | -198.8107 | -5.1847 | 64.2418 | 0.0893 | 40.3449 | -35.3225 | 43 | 0
S1 | C22 | 43 | (29_d) 0.9CM+1.0Wx+1.6H | Combination | Min | 1.2 | -191.7874 | -5.1847 | 64.2418 | 0.0893 | -36.7452 | -29.1009 | 43 | 1.2
S1 | C22 | 43 | (29_d) 0.9CM+1.0Wx+1.6H | Combination | Min | 2.4 | -184.764 | -5.1847 | 64.2418 | 0.0893 | -119.0499 | -33.4136 | 43 | 2.4
S1 | C22 | 43 | (30_d) 0.9CM+1.0Wy+1.6H | Combination | Max | 0 | -181.3624 | 30.6233 | 76.3558 | 1.5356 | 62.4915 | 34.4871 | 43 | 0
S1 | C22 | 43 | (30_d) 0.9CM+1.0Wy+1.6H | Combination | Max | 1.2 | -174.3391 | 30.6233 | 76.3558 | 1.5356 | -29.1354 | -2.2609 | 43 | 1.2
S1 | C22 | 43 | (30_d) 0.9CM+1.0Wy+1.6H | Combination | Max | 2.4 | -167.3157 | 30.6233 | 76.3558 | 1.5356 | -111.9443 | -29.2433 | 43 | 2.4
S1 | C22 | 43 | (30_d) 0.9CM+1.0Wy+1.6H | Combination | Min | 0 | -193.6759 | 8.5818 | 61.6069 | 0.6932 | 35.6998 | -8.6471 | 43 | 0
S1 | C22 | 43 | (30_d) 0.9CM+1.0Wy+1.6H | Combination | Min | 1.2 | -186.6526 | 8.5818 | 61.6069 | 0.6932 | -38.2285 | -18.9452 | 43 | 1.2
S1 | C22 | 43 | (30_d) 0.9CM+1.0Wy+1.6H | Combination | Min | 2.4 | -179.6292 | 8.5818 | 61.6069 | 0.6932 | -120.7624 | -39.0089 | 43 | 2.4
S1 | C22 | 43 | (31_d) 0.9CM+1.0OrtX+1.6H | Combination | Max | 0 | -172.1254 | 52.9549 | 122.7898 | 2.2815 | 144.5214 | 77.9391 | 43 | 0
S1 | C22 | 43 | (31_d) 0.9CM+1.0OrtX+1.6H | Combination | Max | 1.2 | -165.1021 | 52.9549 | 122.7898 | 2.2815 | -2.8128 | 14.3966 | 43 | 1.2
S1 | C22 | 43 | (31_d) 0.9CM+1.0OrtX+1.6H | Combination | Max | 2.4 | -158.0787 | 52.9549 | 122.7898 | 2.2815 | -99.2812 | -11.5123 | 43 | 2.4
S1 | C22 | 43 | (31_d) 0.9CM+1.0OrtX+1.6H | Combination | Min | 0 | -218.5121 | -31.1317 | 40.7315 | -1.0724 | -1.5505 | -86.2393 | 43 | 0
S1 | C22 | 43 | (31_d) 0.9CM+1.0OrtX+1.6H | Combination | Min | 1.2 | -211.4888 | -31.1317 | 40.7315 | -1.0724 | -50.4418 | -48.8846 | 43 | 1.2
S1 | C22 | 43 | (31_d) 0.9CM+1.0OrtX+1.6H | Combination | Min | 2.4 | -204.4654 | -31.1317 | 40.7315 | -1.0724 | -150.1989 | -49.1636 | 43 | 2.4
S1 | C22 | 43 | (32_d) 0.9CM+1.0OrtY+1.6H | Combination | Max | 0 | -179.5502 | 39.4102 | 103.0083 | 1.8006 | 109.0389 | 51.4972 | 43 | 0
S1 | C22 | 43 | (32_d) 0.9CM+1.0OrtY+1.6H | Combination | Max | 1.2 | -172.5268 | 39.4102 | 103.0083 | 1.8006 | -14.5554 | 4.2063 | 43 | 1.2
S1 | C22 | 43 | (32_d) 0.9CM+1.0OrtY+1.6H | Combination | Max | 2.4 | -165.5035 | 39.4102 | 103.0083 | 1.8006 | -111.272 | -17.584 | 43 | 2.4
S1 | C22 | 43 | (32_d) 0.9CM+1.0OrtY+1.6H | Combination | Min | 0 | -211.0874 | -17.587 | 60.513 | -0.5916 | 33.932 | -59.7974 | 43 | 0
S1 | C22 | 43 | (32_d) 0.9CM+1.0OrtY+1.6H | Combination | Min | 1.2 | -204.064 | -17.587 | 60.513 | -0.5916 | -38.6992 | -38.6943 | 43 | 1.2
S1 | C22 | 43 | (32_d) 0.9CM+1.0OrtY+1.6H | Combination | Min | 2.4 | -197.0407 | -17.587 | 60.513 | -0.5916 | -138.2081 | -43.0919 | 43 | 2.4
S1 | C22 | 43 | (60_d) EnvolventeDiseño | Combination | Max | 0 | -172.1254 | 60.7723 | 177.7013 | 2.3174 | 193.9332 | 81.1013 | 43 | 0
S1 | C22 | 43 | (60_d) EnvolventeDiseño | Combination | Max | 1.2 | -165.1021 | 60.7723 | 177.7013 | 2.3174 | -2.8128 | 14.3966 | 43 | 1.2
S1 | C22 | 43 | (60_d) EnvolventeDiseño | Combination | Max | 2.4 | -158.0787 | 60.7723 | 177.7013 | 2.3174 | -99.2812 | -11.5123 | 43 | 2.4
S1 | C22 | 43 | (60_d) EnvolventeDiseño | Combination | Min | 0 | -339.724 | -31.1317 | 40.7315 | -1.0724 | -1.5505 | -86.2393 | 43 | 0
S1 | C22 | 43 | (60_d) EnvolventeDiseño | Combination | Min | 1.2 | -330.3595 | -31.1317 | 40.7315 | -1.0724 | -66.9239 | -55.1034 | 43 | 1.2
S1 | C22 | 43 | (60_d) EnvolventeDiseño | Combination | Min | 2.4 | -320.9951 | -31.1317 | 40.7315 | -1.0724 | -232.5748 | -64.7633 | 43 | 2.4
S1 | C22 | 43 | (62_d) EnvolventeCortanteColumnas | Combination | Max | 0 | -123.4379 | 151.8334 | 262.4835 | 5.1335 | 345.2044 | 258.8901 | 43 | 0
S1 | C22 | 43 | (62_d) EnvolventeCortanteColumnas | Combination | Max | 1.2 | -116.4145 | 151.8334 | 262.4835 | 5.1335 | 46.7469 | 82.9188 | 43 | 1.2
S1 | C22 | 43 | (62_d) EnvolventeCortanteColumnas | Combination | Max | 2.4 | -109.3912 | 151.8334 | 262.4835 | 5.1335 | -49.7014 | 23.0105 | 43 | 2.4
S1 | C22 | 43 | (62_d) EnvolventeCortanteColumnas | Combination | Min | 0 | -376.9771 | -108.2436 | -38.603 | -4.9641 | -142.4229 | -236.8074 | 43 | 0
S1 | C22 | 43 | (62_d) EnvolventeCortanteColumnas | Combination | Min | 1.2 | -367.6127 | -108.2436 | -38.603 | -4.9641 | -112.622 | -113.1438 | 43 | 1.2
S1 | C22 | 43 | (62_d) EnvolventeCortanteColumnas | Combination | Min | 2.4 | -358.2482 | -108.2436 | -38.603 | -4.9641 | -284.8302 | -105.5433 | 43 | 2.4
S1 | C36 | 417 | SismoX (e=0.00) | LinRespSpec | Max | 0 | 213.3252 | 55.111 | 93.0803 | 8.4022 | 210.6323 | 620.4334 | 417 | 0
S1 | C36 | 417 | SismoX (e=0.00) | LinRespSpec | Max | 1.275 | 213.3252 | 55.111 | 93.0803 | 8.4022 | 92.5424 | 656.8262 | 417 | 1.275
S1 | C36 | 417 | SismoX (e=0.00) | LinRespSpec | Max | 2.55 | 213.3252 | 55.111 | 93.0803 | 8.4022 | 30.5104 | 698.4114 | 417 | 2.55
S1 | C36 | 417 | SismoY (e=0.00) | LinRespSpec | Max | 0 | 139.1545 | 64.1489 | 24.1047 | 4.4177 | 53.3069 | 428.3344 | 417 | 0
S1 | C36 | 417 | SismoY (e=0.00) | LinRespSpec | Max | 1.275 | 139.1545 | 64.1489 | 24.1047 | 4.4177 | 22.6573 | 428.5727 | 417 | 1.275
S1 | C36 | 417 | SismoY (e=0.00) | LinRespSpec | Max | 2.55 | 139.1545 | 64.1489 | 24.1047 | 4.4177 | 8.6125 | 444.1373 | 417 | 2.55
S1 | C36 | 417 | (20_d) 1.4CM | Combination |  | 0 | -1010.3063 | 40.6595 | -8.7785 | 0.1338 | -10.5362 | -18.6831 | 417 | 0
S1 | C36 | 417 | (20_d) 1.4CM | Combination |  | 1.275 | -993.8843 | 40.6595 | -8.7785 | 0.1338 | 0.6565 | -70.524 | 417 | 1.275
S1 | C36 | 417 | (20_d) 1.4CM | Combination |  | 2.55 | -977.4623 | 40.6595 | -8.7785 | 0.1338 | 11.8491 | -122.3648 | 417 | 2.55
S1 | C36 | 417 | (21_d) 1.2CM+1.6CV+1.6H+0.5G | Combination |  | 0 | -1207.0911 | 29.5184 | -14.1206 | 0.8361 | -18.8616 | -50.8804 | 417 | 0
S1 | C36 | 417 | (21_d) 1.2CM+1.6CV+1.6H+0.5G | Combination |  | 1.275 | -1193.0151 | 29.5184 | -14.1206 | 0.8361 | -0.8578 | -88.5164 | 417 | 1.275
S1 | C36 | 417 | (21_d) 1.2CM+1.6CV+1.6H+0.5G | Combination |  | 2.55 | -1178.9391 | 29.5184 | -14.1206 | 0.8361 | 17.146 | -126.1524 | 417 | 2.55
S1 | C36 | 417 | (22_d) 1.2CM+1.0CV+1.6H+G | Combination |  | 0 | -1079.975 | 27.6284 | -12.8266 | 0.8256 | -17.147 | -47.5118 | 417 | 0
S1 | C36 | 417 | (22_d) 1.2CM+1.0CV+1.6H+G | Combination |  | 1.275 | -1065.899 | 27.6284 | -12.8266 | 0.8256 | -0.7931 | -82.7381 | 417 | 1.275
S1 | C36 | 417 | (22_d) 1.2CM+1.0CV+1.6H+G | Combination |  | 2.55 | -1051.823 | 27.6284 | -12.8266 | 0.8256 | 15.5609 | -117.9643 | 417 | 2.55
S1 | C36 | 417 | (23_d) 1.2CM+0.5Wx+1.6H | Combination | Max | 0 | -860.266 | 25.8557 | -13.4727 | 0.8933 | -20.5823 | -27.379 | 417 | 0
S1 | C36 | 417 | (23_d) 1.2CM+0.5Wx+1.6H | Combination | Max | 1.275 | -846.19 | 25.8557 | -13.4727 | 0.8933 | -3.4046 | -58.2853 | 417 | 1.275
S1 | C36 | 417 | (23_d) 1.2CM+0.5Wx+1.6H | Combination | Max | 2.55 | -832.114 | 25.8557 | -13.4727 | 0.8933 | 14.3289 | -89.1917 | 417 | 2.55
S1 | C36 | 417 | (23_d) 1.2CM+0.5Wx+1.6H | Combination | Min | 0 | -877.2465 | 24.2403 | -15.4441 | 0.4759 | -25.0535 | -79.973 | 417 | 0
S1 | C36 | 417 | (23_d) 1.2CM+0.5Wx+1.6H | Combination | Min | 1.275 | -863.1705 | 24.2403 | -15.4441 | 0.4759 | -5.3623 | -112.939 | 417 | 1.275
S1 | C36 | 417 | (23_d) 1.2CM+0.5Wx+1.6H | Combination | Min | 2.55 | -849.0945 | 24.2403 | -15.4441 | 0.4759 | 13.5275 | -145.905 | 417 | 2.55
S1 | C36 | 417 | (24_d) 1.2CM+0.5Wy+1.6H | Combination | Max | 0 | -848.0841 | 24.492 | -11.9145 | 1.408 | -17.1366 | 11.1466 | 417 | 0
S1 | C36 | 417 | (24_d) 1.2CM+0.5Wy+1.6H | Combination | Max | 1.275 | -834.0081 | 24.492 | -11.9145 | 1.408 | -1.9457 | -18.3517 | 417 | 1.275
S1 | C36 | 417 | (24_d) 1.2CM+0.5Wy+1.6H | Combination | Max | 2.55 | -819.9321 | 24.492 | -11.9145 | 1.408 | 14.4471 | -47.85 | 417 | 2.55
S1 | C36 | 417 | (24_d) 1.2CM+0.5Wy+1.6H | Combination | Min | 0 | -862.6679 | 23.1359 | -15.9108 | 0.8651 | -26.3328 | -30.9894 | 417 | 0
S1 | C36 | 417 | (24_d) 1.2CM+0.5Wy+1.6H | Combination | Min | 1.275 | -848.5919 | 23.1359 | -15.9108 | 0.8651 | -6.1498 | -62.2166 | 417 | 1.275
S1 | C36 | 417 | (24_d) 1.2CM+0.5Wy+1.6H | Combination | Min | 2.55 | -834.5159 | 23.1359 | -15.9108 | 0.8651 | 13.1055 | -93.4439 | 417 | 2.55
S1 | C36 | 417 | (25_d) 1.2CM+1.0Wx+1.0CV+1.6H | Combination | Max | 0 | -1064.283 | 30.3823 | -18.4316 | 0.9963 | -29.7321 | -18.4984 | 417 | 0
S1 | C36 | 417 | (25_d) 1.2CM+1.0Wx+1.0CV+1.6H | Combination | Max | 1.275 | -1050.207 | 30.3823 | -18.4316 | 0.9963 | -6.2318 | -53.1166 | 417 | 1.275
S1 | C36 | 417 | (25_d) 1.2CM+1.0Wx+1.0CV+1.6H | Combination | Max | 2.55 | -1036.131 | 30.3823 | -18.4316 | 0.9963 | 18.3801 | -87.7347 | 417 | 2.55
S1 | C36 | 417 | (25_d) 1.2CM+1.0Wx+1.0CV+1.6H | Combination | Min | 0 | -1098.244 | 27.1515 | -22.3743 | 0.1615 | -38.6745 | -123.6864 | 417 | 0
S1 | C36 | 417 | (25_d) 1.2CM+1.0Wx+1.0CV+1.6H | Combination | Min | 1.275 | -1084.168 | 27.1515 | -22.3743 | 0.1615 | -10.1472 | -162.4238 | 417 | 1.275
S1 | C36 | 417 | (25_d) 1.2CM+1.0Wx+1.0CV+1.6H | Combination | Min | 2.55 | -1070.092 | 27.1515 | -22.3743 | 0.1615 | 16.7773 | -201.1613 | 417 | 2.55
S1 | C36 | 417 | (26_d) 1.2CM+1.0Wy+1.0CV+1.6H | Combination | Max | 0 | -1039.9192 | 27.6548 | -15.3151 | 2.0258 | -22.8407 | 58.5528 | 417 | 0
S1 | C36 | 417 | (26_d) 1.2CM+1.0Wy+1.0CV+1.6H | Combination | Max | 1.275 | -1025.8432 | 27.6548 | -15.3151 | 2.0258 | -3.3139 | 26.7507 | 417 | 1.275
S1 | C36 | 417 | (26_d) 1.2CM+1.0Wy+1.0CV+1.6H | Combination | Max | 2.55 | -1011.7672 | 27.6548 | -15.3151 | 2.0258 | 18.6166 | -5.0513 | 417 | 2.55
S1 | C36 | 417 | (26_d) 1.2CM+1.0Wy+1.0CV+1.6H | Combination | Min | 0 | -1069.0867 | 24.9428 | -23.3079 | 0.9399 | -41.233 | -25.7193 | 417 | 0
S1 | C36 | 417 | (26_d) 1.2CM+1.0Wy+1.0CV+1.6H | Combination | Min | 1.275 | -1055.0107 | 24.9428 | -23.3079 | 0.9399 | -11.7222 | -60.9791 | 417 | 1.275
S1 | C36 | 417 | (26_d) 1.2CM+1.0Wy+1.0CV+1.6H | Combination | Min | 2.55 | -1040.9347 | 24.9428 | -23.3079 | 0.9399 | 15.9333 | -96.239 | 417 | 2.55
S1 | C36 | 417 | (27_d) 1.2CM+1.0OrtX+1.0CV+1.6H | Combination | Max | 0 | -1023.2866 | 44.1527 | 9.4645 | 2.9872 | 33.2134 | 118.9416 | 417 | 0
S1 | C36 | 417 | (27_d) 1.2CM+1.0OrtX+1.0CV+1.6H | Combination | Max | 1.275 | -1009.2106 | 44.1527 | 9.4645 | 2.9872 | 21.2822 | 91.8176 | 417 | 1.275
S1 | C36 | 417 | (27_d) 1.2CM+1.0OrtX+1.0CV+1.6H | Combination | Max | 2.55 | -995.1346 | 44.1527 | 9.4645 | 2.9872 | 22.9154 | 66.8692 | 417 | 2.55
S1 | C36 | 417 | (27_d) 1.2CM+1.0OrtX+1.0CV+1.6H | Combination | Min | 0 | -1136.6517 | 11.1057 | -35.1185 | -1.3361 | -67.5086 | -213.9178 | 417 | 0
S1 | C36 | 417 | (27_d) 1.2CM+1.0OrtX+1.0CV+1.6H | Combination | Min | 1.275 | -1122.5757 | 11.1057 | -35.1185 | -1.3361 | -22.8687 | -257.2482 | 417 | 1.275
S1 | C36 | 417 | (27_d) 1.2CM+1.0OrtX+1.0CV+1.6H | Combination | Min | 2.55 | -1108.4997 | 11.1057 | -35.1185 | -1.3361 | 8.2069 | -302.7542 | 417 | 2.55
S1 | C36 | 417 | (28_d) 1.2CM+1.0OrtY+1.0CV+1.6H | Combination | Max | 0 | -1034.8243 | 45.5586 | -1.265 | 2.3674 | 8.7405 | 89.0595 | 417 | 0
S1 | C36 | 417 | (28_d) 1.2CM+1.0OrtY+1.0CV+1.6H | Combination | Max | 1.275 | -1020.7483 | 45.5586 | -1.265 | 2.3674 | 10.4112 | 56.3115 | 417 | 1.275
S1 | C36 | 417 | (28_d) 1.2CM+1.0OrtY+1.0CV+1.6H | Combination | Max | 2.55 | -1006.6723 | 45.5586 | -1.265 | 2.3674 | 19.5091 | 27.3154 | 417 | 2.55
S1 | C36 | 417 | (28_d) 1.2CM+1.0OrtY+1.0CV+1.6H | Combination | Min | 0 | -1125.114 | 9.6998 | -24.3889 | -0.7163 | -43.0357 | -184.0357 | 417 | 0
S1 | C36 | 417 | (28_d) 1.2CM+1.0OrtY+1.0CV+1.6H | Combination | Min | 1.275 | -1111.038 | 9.6998 | -24.3889 | -0.7163 | -11.9977 | -221.7421 | 417 | 1.275
S1 | C36 | 417 | (28_d) 1.2CM+1.0OrtY+1.0CV+1.6H | Combination | Min | 2.55 | -1096.962 | 9.6998 | -24.3889 | -0.7163 | 11.6132 | -263.2005 | 417 | 2.55
S1 | C36 | 417 | (29_d) 0.9CM+1.0Wx+1.6H | Combination | Max | 0 | -635.9287 | 18.5195 | -14.3939 | 0.95 | -24.6168 | -8.8806 | 417 | 0
S1 | C36 | 417 | (29_d) 0.9CM+1.0Wx+1.6H | Combination | Max | 1.275 | -625.3717 | 18.5195 | -14.3939 | 0.95 | -6.2646 | -28.3737 | 417 | 1.275
S1 | C36 | 417 | (29_d) 0.9CM+1.0Wx+1.6H | Combination | Max | 2.55 | -614.8147 | 18.5195 | -14.3939 | 0.95 | 13.1992 | -47.8668 | 417 | 2.55
S1 | C36 | 417 | (29_d) 0.9CM+1.0Wx+1.6H | Combination | Min | 0 | -669.8897 | 15.2887 | -18.3366 | 0.1152 | -33.5592 | -114.0686 | 417 | 0
S1 | C36 | 417 | (29_d) 0.9CM+1.0Wx+1.6H | Combination | Min | 1.275 | -659.3327 | 15.2887 | -18.3366 | 0.1152 | -10.18 | -137.681 | 417 | 1.275
S1 | C36 | 417 | (29_d) 0.9CM+1.0Wx+1.6H | Combination | Min | 2.55 | -648.7757 | 15.2887 | -18.3366 | 0.1152 | 11.5964 | -161.2933 | 417 | 2.55
S1 | C36 | 417 | (30_d) 0.9CM+1.0Wy+1.6H | Combination | Max | 0 | -611.5649 | 15.792 | -11.2774 | 1.9795 | -17.7254 | 68.1706 | 417 | 0
S1 | C36 | 417 | (30_d) 0.9CM+1.0Wy+1.6H | Combination | Max | 1.275 | -601.0079 | 15.792 | -11.2774 | 1.9795 | -3.3467 | 51.4936 | 417 | 1.275
S1 | C36 | 417 | (30_d) 0.9CM+1.0Wy+1.6H | Combination | Max | 2.55 | -590.4509 | 15.792 | -11.2774 | 1.9795 | 13.4358 | 34.8166 | 417 | 2.55
S1 | C36 | 417 | (30_d) 0.9CM+1.0Wy+1.6H | Combination | Min | 0 | -640.7325 | 13.08 | -19.2702 | 0.8936 | -36.1177 | -16.1014 | 417 | 0
S1 | C36 | 417 | (30_d) 0.9CM+1.0Wy+1.6H | Combination | Min | 1.275 | -630.1755 | 13.08 | -19.2702 | 0.8936 | -11.755 | -36.2363 | 417 | 1.275
S1 | C36 | 417 | (30_d) 0.9CM+1.0Wy+1.6H | Combination | Min | 2.55 | -619.6185 | 13.08 | -19.2702 | 0.8936 | 10.7525 | -56.3711 | 417 | 2.55
S1 | C36 | 417 | (31_d) 0.9CM+1.0OrtX+1.6H | Combination | Max | 0 | -594.9323 | 32.2899 | 13.5022 | 2.9409 | 38.3287 | 128.5594 | 417 | 0
S1 | C36 | 417 | (31_d) 0.9CM+1.0OrtX+1.6H | Combination | Max | 1.275 | -584.3753 | 32.2899 | 13.5022 | 2.9409 | 21.2495 | 116.5604 | 417 | 1.275
S1 | C36 | 417 | (31_d) 0.9CM+1.0OrtX+1.6H | Combination | Max | 2.55 | -573.8183 | 32.2899 | 13.5022 | 2.9409 | 17.7346 | 106.7371 | 417 | 2.55
S1 | C36 | 417 | (31_d) 0.9CM+1.0OrtX+1.6H | Combination | Min | 0 | -708.2974 | -0.7571 | -31.0808 | -1.3824 | -62.3933 | -204.3 | 417 | 0
S1 | C36 | 417 | (31_d) 0.9CM+1.0OrtX+1.6H | Combination | Min | 1.275 | -697.7404 | -0.7571 | -31.0808 | -1.3824 | -22.9015 | -232.5053 | 417 | 1.275
S1 | C36 | 417 | (31_d) 0.9CM+1.0OrtX+1.6H | Combination | Min | 2.55 | -687.1834 | -0.7571 | -31.0808 | -1.3824 | 3.026 | -262.8863 | 417 | 2.55
S1 | C36 | 417 | (32_d) 0.9CM+1.0OrtY+1.6H | Combination | Max | 0 | -606.47 | 33.6958 | 2.7727 | 2.3211 | 13.8558 | 98.6774 | 417 | 0
S1 | C36 | 417 | (32_d) 0.9CM+1.0OrtY+1.6H | Combination | Max | 1.275 | -595.913 | 33.6958 | 2.7727 | 2.3211 | 10.3784 | 81.0544 | 417 | 1.275
S1 | C36 | 417 | (32_d) 0.9CM+1.0OrtY+1.6H | Combination | Max | 2.55 | -585.356 | 33.6958 | 2.7727 | 2.3211 | 14.3282 | 67.1833 | 417 | 2.55
S1 | C36 | 417 | (32_d) 0.9CM+1.0OrtY+1.6H | Combination | Min | 0 | -696.7598 | -2.163 | -20.3512 | -0.7626 | -37.9204 | -174.4179 | 417 | 0
S1 | C36 | 417 | (32_d) 0.9CM+1.0OrtY+1.6H | Combination | Min | 1.275 | -686.2028 | -2.163 | -20.3512 | -0.7626 | -12.0304 | -196.9992 | 417 | 1.275
S1 | C36 | 417 | (32_d) 0.9CM+1.0OrtY+1.6H | Combination | Min | 2.55 | -675.6458 | -2.163 | -20.3512 | -0.7626 | 6.4324 | -223.3325 | 417 | 2.55
S1 | C36 | 417 | (60_d) EnvolventeDiseño | Combination | Max | 0 | -594.9323 | 45.5586 | 13.5022 | 2.9872 | 38.3287 | 128.5594 | 417 | 0
S1 | C36 | 417 | (60_d) EnvolventeDiseño | Combination | Max | 1.275 | -584.3753 | 45.5586 | 13.5022 | 2.9872 | 21.2822 | 116.5604 | 417 | 1.275
S1 | C36 | 417 | (60_d) EnvolventeDiseño | Combination | Max | 2.55 | -573.8183 | 45.5586 | 13.5022 | 2.9872 | 22.9154 | 106.7371 | 417 | 2.55
S1 | C36 | 417 | (60_d) EnvolventeDiseño | Combination | Min | 0 | -1207.0911 | -2.163 | -35.1185 | -1.3824 | -67.5086 | -213.9178 | 417 | 0
S1 | C36 | 417 | (60_d) EnvolventeDiseño | Combination | Min | 1.275 | -1193.0151 | -2.163 | -35.1185 | -1.3824 | -22.9015 | -257.2482 | 417 | 1.275
S1 | C36 | 417 | (60_d) EnvolventeDiseño | Combination | Min | 2.55 | -1178.9391 | -2.163 | -35.1185 | -1.3824 | 3.026 | -302.7542 | 417 | 2.55
S1 | C36 | 417 | (62_d) EnvolventeCortanteColumnas | Combination | Max | 0 | -479.4349 | 91.7892 | 61.2312 | 6.6173 | 144.3096 | 487.2785 | 417 | 0
S1 | C36 | 417 | (62_d) EnvolventeCortanteColumnas | Combination | Max | 1.275 | -468.8779 | 91.7892 | 61.2312 | 6.6173 | 66.6811 | 478.2618 | 417 | 1.275
S1 | C36 | 417 | (62_d) EnvolventeCortanteColumnas | Combination | Max | 2.55 | -458.3209 | 91.7892 | 61.2312 | 6.6173 | 34.8609 | 475.772 | 417 | 2.55
S1 | C36 | 417 | (62_d) EnvolventeCortanteColumnas | Combination | Min | 0 | -1247.8846 | -27.6499 | -76.5556 | -6.399 | -162.9715 | -520.9175 | 417 | 0
S1 | C36 | 417 | (62_d) EnvolventeCortanteColumnas | Combination | Min | 1.275 | -1233.8086 | -27.6499 | -76.5556 | -6.399 | -65.8043 | -593.6784 | 417 | 1.275
S1 | C36 | 417 | (62_d) EnvolventeCortanteColumnas | Combination | Min | 2.55 | -1219.7326 | -27.6499 | -76.5556 | -6.399 | -14.4455 | -672.9661 | 417 | 2.55
S1 | C37 | 420 | SismoX (e=0.00) | LinRespSpec | Max | 0 | 78.6455 | 48.5644 | 96.6494 | 8.4022 | 218.9165 | 632.9736 | 420 | 0
S1 | C37 | 420 | SismoX (e=0.00) | LinRespSpec | Max | 1.275 | 78.6455 | 48.5644 | 96.6494 | 8.4022 | 96.1694 | 650.3111 | 420 | 1.275
S1 | C37 | 420 | SismoX (e=0.00) | LinRespSpec | Max | 2.55 | 78.6455 | 48.5644 | 96.6494 | 8.4022 | 30.7076 | 672.9201 | 420 | 2.55
S1 | C37 | 420 | SismoY (e=0.00) | LinRespSpec | Max | 0 | 21.2899 | 64.3577 | 27.1114 | 4.4177 | 61.3504 | 436.5318 | 420 | 0
S1 | C37 | 420 | SismoY (e=0.00) | LinRespSpec | Max | 1.275 | 21.2899 | 64.3577 | 27.1114 | 4.4177 | 26.8703 | 424.2853 | 420 | 1.275
S1 | C37 | 420 | SismoY (e=0.00) | LinRespSpec | Max | 2.55 | 21.2899 | 64.3577 | 27.1114 | 4.4177 | 8.3617 | 427.7176 | 420 | 2.55
S1 | C37 | 420 | (20_d) 1.4CM | Combination |  | 0 | -652.8852 | -3.8917 | -6.1831 | 0.1338 | -7.6643 | -56.1061 | 420 | 0
S1 | C37 | 420 | (20_d) 1.4CM | Combination |  | 1.275 | -636.4632 | -3.8917 | -6.1831 | 0.1338 | 0.2191 | -51.1442 | 420 | 1.275
S1 | C37 | 420 | (20_d) 1.4CM | Combination |  | 2.55 | -620.0412 | -3.8917 | -6.1831 | 0.1338 | 8.1026 | -46.1823 | 420 | 2.55
S1 | C37 | 420 | (21_d) 1.2CM+1.6CV+1.6H+0.5G | Combination |  | 0 | -827.8423 | -12.8491 | -9.9938 | 0.8361 | -12.6982 | -86.4692 | 420 | 0
S1 | C37 | 420 | (21_d) 1.2CM+1.6CV+1.6H+0.5G | Combination |  | 1.275 | -813.7663 | -12.8491 | -9.9938 | 0.8361 | 0.044 | -70.0865 | 420 | 1.275
S1 | C37 | 420 | (21_d) 1.2CM+1.6CV+1.6H+0.5G | Combination |  | 2.55 | -799.6903 | -12.8491 | -9.9938 | 0.8361 | 12.7861 | -53.7039 | 420 | 2.55
S1 | C37 | 420 | (22_d) 1.2CM+1.0CV+1.6H+G | Combination |  | 0 | -727.3889 | -13.3063 | -8.5814 | 0.8256 | -10.8953 | -81.8969 | 420 | 0
S1 | C37 | 420 | (22_d) 1.2CM+1.0CV+1.6H+G | Combination |  | 1.275 | -713.3129 | -13.3063 | -8.5814 | 0.8256 | 0.046 | -64.9315 | 420 | 1.275
S1 | C37 | 420 | (22_d) 1.2CM+1.0CV+1.6H+G | Combination |  | 2.55 | -699.2369 | -13.3063 | -8.5814 | 0.8256 | 10.9873 | -47.966 | 420 | 2.55
S1 | C37 | 420 | (23_d) 1.2CM+0.5Wx+1.6H | Combination | Max | 0 | -555.8616 | -13.62 | -9.3132 | 0.8933 | -14.9912 | -59.4861 | 420 | 0
S1 | C37 | 420 | (23_d) 1.2CM+0.5Wx+1.6H | Combination | Max | 1.275 | -541.7856 | -13.62 | -9.3132 | 0.8933 | -3.1169 | -41.6584 | 420 | 1.275
S1 | C37 | 420 | (23_d) 1.2CM+0.5Wx+1.6H | Combination | Max | 2.55 | -527.7096 | -13.62 | -9.3132 | 0.8933 | 9.3803 | -23.8308 | 420 | 2.55
S1 | C37 | 420 | (23_d) 1.2CM+0.5Wx+1.6H | Combination | Min | 0 | -557.0042 | -13.9825 | -11.2973 | 0.4759 | -19.4278 | -113.1326 | 420 | 0
S1 | C37 | 420 | (23_d) 1.2CM+0.5Wx+1.6H | Combination | Min | 1.275 | -542.9282 | -13.9825 | -11.2973 | 0.4759 | -5.0237 | -95.767 | 420 | 1.275
S1 | C37 | 420 | (23_d) 1.2CM+0.5Wx+1.6H | Combination | Min | 2.55 | -528.8522 | -13.9825 | -11.2973 | 0.4759 | 8.7575 | -78.4015 | 420 | 2.55
S1 | C37 | 420 | (24_d) 1.2CM+0.5Wy+1.6H | Combination | Max | 0 | -556.1662 | -13.7683 | -6.7291 | 1.408 | -9.2386 | -20.1749 | 420 | 0
S1 | C37 | 420 | (24_d) 1.2CM+0.5Wy+1.6H | Combination | Max | 1.275 | -542.0902 | -13.7683 | -6.7291 | 1.408 | -0.659 | -2.1316 | 420 | 1.275
S1 | C37 | 420 | (24_d) 1.2CM+0.5Wy+1.6H | Combination | Max | 2.55 | -528.0142 | -13.7683 | -6.7291 | 1.408 | 9.2047 | 15.9117 | 420 | 2.55
S1 | C37 | 420 | (24_d) 1.2CM+0.5Wy+1.6H | Combination | Min | 0 | -559.8123 | -14.1516 | -11.1769 | 0.8651 | -19.2963 | -63.1625 | 420 | 0
S1 | C37 | 420 | (24_d) 1.2CM+0.5Wy+1.6H | Combination | Min | 1.275 | -545.7363 | -14.1516 | -11.1769 | 0.8651 | -5.0458 | -45.5556 | 420 | 1.275
S1 | C37 | 420 | (24_d) 1.2CM+0.5Wy+1.6H | Combination | Min | 2.55 | -531.6603 | -14.1516 | -11.1769 | 0.8651 | 7.8862 | -27.9487 | 420 | 2.55
S1 | C37 | 420 | (25_d) 1.2CM+1.0Wx+1.0CV+1.6H | Combination | Max | 0 | -719.1813 | -12.4114 | -14.7523 | 0.9963 | -25.0956 | -52.3401 | 420 | 0
S1 | C37 | 420 | (25_d) 1.2CM+1.0Wx+1.0CV+1.6H | Combination | Max | 1.275 | -705.1053 | -12.4114 | -14.7523 | 0.9963 | -6.2864 | -35.5914 | 420 | 1.275
S1 | C37 | 420 | (25_d) 1.2CM+1.0Wx+1.0CV+1.6H | Combination | Max | 2.55 | -691.0293 | -12.4114 | -14.7523 | 0.9963 | 13.7686 | -18.8427 | 420 | 2.55
S1 | C37 | 420 | (25_d) 1.2CM+1.0Wx+1.0CV+1.6H | Combination | Min | 0 | -721.4664 | -13.1363 | -18.7205 | 0.1615 | -33.9688 | -159.6331 | 420 | 0
S1 | C37 | 420 | (25_d) 1.2CM+1.0Wx+1.0CV+1.6H | Combination | Min | 1.275 | -707.3904 | -13.1363 | -18.7205 | 0.1615 | -10.1001 | -143.8086 | 420 | 1.275
S1 | C37 | 420 | (25_d) 1.2CM+1.0Wx+1.0CV+1.6H | Combination | Min | 2.55 | -693.3144 | -13.1363 | -18.7205 | 0.1615 | 12.5228 | -127.984 | 420 | 2.55
S1 | C37 | 420 | (26_d) 1.2CM+1.0Wy+1.0CV+1.6H | Combination | Max | 0 | -719.7904 | -12.708 | -9.5842 | 2.0258 | -13.5904 | 26.2823 | 420 | 0
S1 | C37 | 420 | (26_d) 1.2CM+1.0Wy+1.0CV+1.6H | Combination | Max | 1.275 | -705.7144 | -12.708 | -9.5842 | 2.0258 | -1.3706 | 43.4623 | 420 | 1.275
S1 | C37 | 420 | (26_d) 1.2CM+1.0Wy+1.0CV+1.6H | Combination | Max | 2.55 | -691.6384 | -12.708 | -9.5842 | 2.0258 | 13.4173 | 60.6423 | 420 | 2.55
S1 | C37 | 420 | (26_d) 1.2CM+1.0Wy+1.0CV+1.6H | Combination | Min | 0 | -727.0827 | -13.4745 | -18.4797 | 0.9399 | -33.7058 | -59.6929 | 420 | 0
S1 | C37 | 420 | (26_d) 1.2CM+1.0Wy+1.0CV+1.6H | Combination | Min | 1.275 | -713.0067 | -13.4745 | -18.4797 | 0.9399 | -10.1442 | -43.3856 | 420 | 1.275
S1 | C37 | 420 | (26_d) 1.2CM+1.0Wy+1.0CV+1.6H | Combination | Min | 2.55 | -698.9307 | -13.4745 | -18.4797 | 0.9399 | 10.7804 | -27.0784 | 420 | 2.55
S1 | C37 | 420 | (27_d) 1.2CM+1.0OrtX+1.0CV+1.6H | Combination | Max | 0 | -708.4906 | 1.7777 | 14.703 | 2.9872 | 41.8419 | 87.8902 | 420 | 0
S1 | C37 | 420 | (27_d) 1.2CM+1.0OrtX+1.0CV+1.6H | Combination | Max | 1.275 | -694.4146 | 1.7777 | 14.703 | 2.9872 | 23.2082 | 107.8903 | 420 | 1.275
S1 | C37 | 420 | (27_d) 1.2CM+1.0OrtX+1.0CV+1.6H | Combination | Max | 2.55 | -680.3386 | 1.7777 | 14.703 | 2.9872 | 18.3693 | 130.1071 | 420 | 2.55
S1 | C37 | 420 | (27_d) 1.2CM+1.0OrtX+1.0CV+1.6H | Combination | Min | 0 | -746.2828 | -28.3875 | -31.8671 | -1.3361 | -63.6343 | -251.6357 | 420 | 0
S1 | C37 | 420 | (27_d) 1.2CM+1.0OrtX+1.0CV+1.6H | Combination | Min | 1.275 | -732.2068 | -28.3875 | -31.8671 | -1.3361 | -23.1165 | -237.7082 | 420 | 1.275
S1 | C37 | 420 | (27_d) 1.2CM+1.0OrtX+1.0CV+1.6H | Combination | Min | 2.55 | -718.1308 | -28.3875 | -31.8671 | -1.3361 | 3.6066 | -225.9976 | 420 | 2.55
S1 | C37 | 420 | (28_d) 1.2CM+1.0OrtY+1.0CV+1.6H | Combination | Max | 0 | -717.4126 | 4.2344 | 3.886 | 2.3674 | 17.3316 | 57.3326 | 420 | 0
S1 | C37 | 420 | (28_d) 1.2CM+1.0OrtY+1.0CV+1.6H | Combination | Max | 1.275 | -703.3366 | 4.2344 | 3.886 | 2.3674 | 12.4284 | 72.7307 | 420 | 1.275
S1 | C37 | 420 | (28_d) 1.2CM+1.0OrtY+1.0CV+1.6H | Combination | Max | 2.55 | -689.2606 | 4.2344 | 3.886 | 2.3674 | 14.8933 | 91.9644 | 420 | 2.55
S1 | C37 | 420 | (28_d) 1.2CM+1.0OrtY+1.0CV+1.6H | Combination | Min | 0 | -737.3608 | -30.8442 | -21.0501 | -0.7163 | -39.1241 | -221.078 | 420 | 0
S1 | C37 | 420 | (28_d) 1.2CM+1.0OrtY+1.0CV+1.6H | Combination | Min | 1.275 | -723.2848 | -30.8442 | -21.0501 | -0.7163 | -12.3366 | -202.5487 | 420 | 1.275
S1 | C37 | 420 | (28_d) 1.2CM+1.0OrtY+1.0CV+1.6H | Combination | Min | 2.55 | -709.2088 | -30.8442 | -21.0501 | -0.7163 | 7.0826 | -187.855 | 420 | 2.55
S1 | C37 | 420 | (29_d) 0.9CM+1.0Wx+1.6H | Combination | Max | 0 | -411.855 | -12.3394 | -11.0734 | 0.95 | -20.4485 | -32.6971 | 420 | 0
S1 | C37 | 420 | (29_d) 0.9CM+1.0Wx+1.6H | Combination | Max | 1.275 | -401.298 | -12.3394 | -11.0734 | 0.95 | -6.3299 | -16.0402 | 420 | 1.275
S1 | C37 | 420 | (29_d) 0.9CM+1.0Wx+1.6H | Combination | Max | 2.55 | -390.741 | -12.3394 | -11.0734 | 0.95 | 9.0344 | 0.6167 | 420 | 2.55
S1 | C37 | 420 | (29_d) 0.9CM+1.0Wx+1.6H | Combination | Min | 0 | -414.1401 | -13.0642 | -15.0416 | 0.1152 | -29.3218 | -139.99 | 420 | 0
S1 | C37 | 420 | (29_d) 0.9CM+1.0Wx+1.6H | Combination | Min | 1.275 | -403.5831 | -13.0642 | -15.0416 | 0.1152 | -10.1437 | -124.2573 | 420 | 1.275
S1 | C37 | 420 | (29_d) 0.9CM+1.0Wx+1.6H | Combination | Min | 2.55 | -393.0261 | -13.0642 | -15.0416 | 0.1152 | 7.7886 | -108.5247 | 420 | 2.55
S1 | C37 | 420 | (30_d) 0.9CM+1.0Wy+1.6H | Combination | Max | 0 | -412.464 | -12.6359 | -5.9052 | 1.9795 | -8.9434 | 45.9253 | 420 | 0
S1 | C37 | 420 | (30_d) 0.9CM+1.0Wy+1.6H | Combination | Max | 1.275 | -401.907 | -12.6359 | -5.9052 | 1.9795 | -1.4142 | 63.0135 | 420 | 1.275
S1 | C37 | 420 | (30_d) 0.9CM+1.0Wy+1.6H | Combination | Max | 2.55 | -391.35 | -12.6359 | -5.9052 | 1.9795 | 8.6831 | 80.1016 | 420 | 2.55
S1 | C37 | 420 | (30_d) 0.9CM+1.0Wy+1.6H | Combination | Min | 0 | -419.7563 | -13.4025 | -14.8007 | 0.8936 | -29.0588 | -40.0498 | 420 | 0
S1 | C37 | 420 | (30_d) 0.9CM+1.0Wy+1.6H | Combination | Min | 1.275 | -409.1993 | -13.4025 | -14.8007 | 0.8936 | -10.1878 | -23.8344 | 420 | 1.275
S1 | C37 | 420 | (30_d) 0.9CM+1.0Wy+1.6H | Combination | Min | 2.55 | -398.6423 | -13.4025 | -14.8007 | 0.8936 | 6.0462 | -7.619 | 420 | 2.55
S1 | C37 | 420 | (31_d) 0.9CM+1.0OrtX+1.6H | Combination | Max | 0 | -401.1643 | 1.8498 | 18.382 | 2.9409 | 46.489 | 107.5333 | 420 | 0
S1 | C37 | 420 | (31_d) 0.9CM+1.0OrtX+1.6H | Combination | Max | 1.275 | -390.6073 | 1.8498 | 18.382 | 2.9409 | 23.1646 | 127.4415 | 420 | 1.275
S1 | C37 | 420 | (31_d) 0.9CM+1.0OrtX+1.6H | Combination | Max | 2.55 | -380.0503 | 1.8498 | 18.382 | 2.9409 | 13.6351 | 149.5664 | 420 | 2.55
S1 | C37 | 420 | (31_d) 0.9CM+1.0OrtX+1.6H | Combination | Min | 0 | -438.9565 | -28.3154 | -28.1882 | -1.3824 | -58.9873 | -231.9926 | 420 | 0
S1 | C37 | 420 | (31_d) 0.9CM+1.0OrtX+1.6H | Combination | Min | 1.275 | -428.3995 | -28.3154 | -28.1882 | -1.3824 | -23.16 | -218.157 | 420 | 1.275
S1 | C37 | 420 | (31_d) 0.9CM+1.0OrtX+1.6H | Combination | Min | 2.55 | -417.8425 | -28.3154 | -28.1882 | -1.3824 | -1.1276 | -206.5382 | 420 | 2.55
S1 | C37 | 420 | (32_d) 0.9CM+1.0OrtY+1.6H | Combination | Max | 0 | -410.0863 | 4.3065 | 7.5649 | 2.3211 | 21.9787 | 76.9757 | 420 | 0
S1 | C37 | 420 | (32_d) 0.9CM+1.0OrtY+1.6H | Combination | Max | 1.275 | -399.5293 | 4.3065 | 7.5649 | 2.3211 | 12.3848 | 92.2819 | 420 | 1.275
S1 | C37 | 420 | (32_d) 0.9CM+1.0OrtY+1.6H | Combination | Max | 2.55 | -388.9723 | 4.3065 | 7.5649 | 2.3211 | 10.1591 | 111.4238 | 420 | 2.55
S1 | C37 | 420 | (32_d) 0.9CM+1.0OrtY+1.6H | Combination | Min | 0 | -430.0345 | -30.7722 | -17.3712 | -0.7626 | -34.477 | -201.435 | 420 | 0
S1 | C37 | 420 | (32_d) 0.9CM+1.0OrtY+1.6H | Combination | Min | 1.275 | -419.4775 | -30.7722 | -17.3712 | -0.7626 | -12.3802 | -182.9975 | 420 | 1.275
S1 | C37 | 420 | (32_d) 0.9CM+1.0OrtY+1.6H | Combination | Min | 2.55 | -408.9205 | -30.7722 | -17.3712 | -0.7626 | 2.3484 | -168.3956 | 420 | 2.55
S1 | C37 | 420 | (60_d) EnvolventeDiseño | Combination | Max | 0 | -401.1643 | 4.3065 | 18.382 | 2.9872 | 46.489 | 107.5333 | 420 | 0
S1 | C37 | 420 | (60_d) EnvolventeDiseño | Combination | Max | 1.275 | -390.6073 | 4.3065 | 18.382 | 2.9872 | 23.2082 | 127.4415 | 420 | 1.275
S1 | C37 | 420 | (60_d) EnvolventeDiseño | Combination | Max | 2.55 | -380.0503 | 4.3065 | 18.382 | 2.9872 | 18.3693 | 149.5664 | 420 | 2.55
S1 | C37 | 420 | (60_d) EnvolventeDiseño | Combination | Min | 0 | -827.8423 | -30.8442 | -31.8671 | -1.3824 | -63.6343 | -251.6357 | 420 | 0
S1 | C37 | 420 | (60_d) EnvolventeDiseño | Combination | Min | 1.275 | -813.7663 | -30.8442 | -31.8671 | -1.3824 | -23.16 | -237.7082 | 420 | 1.275
S1 | C37 | 420 | (60_d) EnvolventeDiseño | Combination | Min | 2.55 | -799.6903 | -30.8442 | -31.8671 | -1.3824 | -1.1276 | -225.9976 | 420 | 2.55
S1 | C37 | 420 | (62_d) EnvolventeCortanteColumnas | Combination | Max | 0 | -363.0237 | 50.1162 | 65.8804 | 6.6173 | 153.2873 | 473.2206 | 420 | 0
S1 | C37 | 420 | (62_d) EnvolventeCortanteColumnas | Combination | Max | 1.275 | -352.4667 | 50.1162 | 65.8804 | 6.6173 | 69.6715 | 485.5194 | 420 | 1.275
S1 | C37 | 420 | (62_d) EnvolventeCortanteColumnas | Combination | Max | 2.55 | -341.9097 | 50.1162 | 65.8804 | 6.6173 | 32.0871 | 504.4683 | 420 | 2.55
S1 | C37 | 420 | (62_d) EnvolventeCortanteColumnas | Combination | Min | 0 | -827.8423 | -55.1919 | -77.5089 | -6.399 | -167.7885 | -565.0001 | 420 | 0
S1 | C37 | 420 | (62_d) EnvolventeCortanteColumnas | Combination | Min | 1.275 | -813.7663 | -55.1919 | -77.5089 | -6.399 | -69.3461 | -570.8274 | 420 | 1.275
S1 | C37 | 420 | (62_d) EnvolventeCortanteColumnas | Combination | Min | 2.55 | -799.6903 | -55.1919 | -77.5089 | -6.399 | -16.9353 | -583.3049 | 420 | 2.55
S1 | C38 | 422 | SismoX (e=0.00) | LinRespSpec | Max | 0 | 499.4143 | 49.5173 | 109.398 | 8.4022 | 262.6922 | 630.8231 | 422 | 0
S1 | C38 | 422 | SismoX (e=0.00) | LinRespSpec | Max | 1.275 | 499.4143 | 49.5173 | 109.398 | 8.4022 | 124.1633 | 651.4321 | 422 | 1.275
S1 | C38 | 422 | SismoX (e=0.00) | LinRespSpec | Max | 2.55 | 499.4143 | 49.5173 | 109.398 | 8.4022 | 27.139 | 677.3194 | 422 | 2.55
S1 | C38 | 422 | SismoY (e=0.00) | LinRespSpec | Max | 0 | 363.2069 | 64.3261 | 43.6561 | 4.4177 | 103.2053 | 434.9224 | 422 | 0
S1 | C38 | 422 | SismoY (e=0.00) | LinRespSpec | Max | 1.275 | 363.2069 | 64.3261 | 43.6561 | 4.4177 | 48.0622 | 425.1377 | 422 | 1.275
S1 | C38 | 422 | SismoY (e=0.00) | LinRespSpec | Max | 2.55 | 363.2069 | 64.3261 | 43.6561 | 4.4177 | 12.8466 | 431.0218 | 422 | 2.55
S1 | C38 | 422 | (20_d) 1.4CM | Combination |  | 0 | -574.2279 | -16.5639 | -13.9281 | 0.1338 | -14.1931 | -66.7508 | 422 | 0
S1 | C38 | 422 | (20_d) 1.4CM | Combination |  | 1.275 | -557.8059 | -16.5639 | -13.9281 | 0.1338 | 3.5652 | -45.6318 | 422 | 1.275
S1 | C38 | 422 | (20_d) 1.4CM | Combination |  | 2.55 | -541.3839 | -16.5639 | -13.9281 | 0.1338 | 21.3235 | -24.5128 | 422 | 2.55
S1 | C38 | 422 | (21_d) 1.2CM+1.6CV+1.6H+0.5G | Combination |  | 0 | -673.8448 | -29.3293 | -11.8973 | 0.8361 | -8.1929 | -100.3125 | 422 | 0
S1 | C38 | 422 | (21_d) 1.2CM+1.6CV+1.6H+0.5G | Combination |  | 1.275 | -659.7688 | -29.3293 | -11.8973 | 0.8361 | 6.9761 | -62.9177 | 422 | 1.275
S1 | C38 | 422 | (21_d) 1.2CM+1.6CV+1.6H+0.5G | Combination |  | 2.55 | -645.6928 | -29.3293 | -11.8973 | 0.8361 | 22.1451 | -25.5228 | 422 | 2.55
S1 | C38 | 422 | (22_d) 1.2CM+1.0CV+1.6H+G | Combination |  | 0 | -603.9209 | -27.6645 | -9.9044 | 0.8256 | -5.905 | -93.9579 | 422 | 0
S1 | C38 | 422 | (22_d) 1.2CM+1.0CV+1.6H+G | Combination |  | 1.275 | -589.8449 | -27.6645 | -9.9044 | 0.8256 | 6.7231 | -58.6856 | 422 | 1.275
S1 | C38 | 422 | (22_d) 1.2CM+1.0CV+1.6H+G | Combination |  | 2.55 | -575.7689 | -27.6645 | -9.9044 | 0.8256 | 19.3513 | -23.4134 | 422 | 2.55
S1 | C38 | 422 | (23_d) 1.2CM+0.5Wx+1.6H | Combination | Max | 0 | -450.8006 | -24.2561 | -9.6085 | 0.8933 | -8.4843 | -68.6156 | 422 | 0
S1 | C38 | 422 | (23_d) 1.2CM+0.5Wx+1.6H | Combination | Max | 1.275 | -436.7246 | -24.2561 | -9.6085 | 0.8933 | 3.7666 | -36.9307 | 422 | 1.275
S1 | C38 | 422 | (23_d) 1.2CM+0.5Wx+1.6H | Combination | Max | 2.55 | -422.6486 | -24.2561 | -9.6085 | 0.8933 | 16.2024 | -5.2458 | 422 | 2.55
S1 | C38 | 422 | (23_d) 1.2CM+0.5Wx+1.6H | Combination | Min | 0 | -494.2648 | -24.8509 | -12.2093 | 0.4759 | -15.6107 | -122.0669 | 422 | 0
S1 | C38 | 422 | (23_d) 1.2CM+0.5Wx+1.6H | Combination | Min | 1.275 | -480.1888 | -24.8509 | -12.2093 | 0.4759 | -0.0439 | -91.1403 | 422 | 1.275
S1 | C38 | 422 | (23_d) 1.2CM+0.5Wx+1.6H | Combination | Min | 2.55 | -466.1128 | -24.8509 | -12.2093 | 0.4759 | 15.3589 | -60.2138 | 422 | 2.55
S1 | C38 | 422 | (24_d) 1.2CM+0.5Wy+1.6H | Combination | Max | 0 | -497.453 | -24.6592 | -4.171 | 1.408 | 3.3202 | -29.483 | 422 | 0
S1 | C38 | 422 | (24_d) 1.2CM+0.5Wy+1.6H | Combination | Max | 1.275 | -483.377 | -24.6592 | -4.171 | 1.408 | 8.6382 | 2.6887 | 422 | 1.275
S1 | C38 | 422 | (24_d) 1.2CM+0.5Wy+1.6H | Combination | Max | 2.55 | -469.301 | -24.6592 | -4.171 | 1.408 | 14.6945 | 34.8603 | 422 | 2.55
S1 | C38 | 422 | (24_d) 1.2CM+0.5Wy+1.6H | Combination | Min | 0 | -535.2638 | -25.2327 | -10.2995 | 0.8651 | -11.8614 | -72.3122 | 422 | 0
S1 | C38 | 422 | (24_d) 1.2CM+0.5Wy+1.6H | Combination | Min | 1.275 | -521.1878 | -25.2327 | -10.2995 | 0.8651 | 1.2705 | -40.8173 | 422 | 1.275
S1 | C38 | 422 | (24_d) 1.2CM+0.5Wy+1.6H | Combination | Min | 2.55 | -507.1118 | -25.2327 | -10.2995 | 0.8651 | 13.2868 | -9.3225 | 422 | 2.55
S1 | C38 | 422 | (25_d) 1.2CM+1.0Wx+1.0CV+1.6H | Combination | Max | 0 | -530.7428 | -26.3981 | -15.9551 | 0.9963 | -18.6893 | -64.4793 | 422 | 0
S1 | C38 | 422 | (25_d) 1.2CM+1.0Wx+1.0CV+1.6H | Combination | Max | 1.275 | -516.6668 | -26.3981 | -15.9551 | 0.9963 | 1.6534 | -29.3051 | 422 | 1.275
S1 | C38 | 422 | (25_d) 1.2CM+1.0Wx+1.0CV+1.6H | Combination | Max | 2.55 | -502.5908 | -26.3981 | -15.9551 | 0.9963 | 22.366 | 5.8691 | 422 | 2.55
S1 | C38 | 422 | (25_d) 1.2CM+1.0Wx+1.0CV+1.6H | Combination | Min | 0 | -617.6712 | -27.5876 | -21.1566 | 0.1615 | -32.9421 | -171.3819 | 422 | 0
S1 | C38 | 422 | (25_d) 1.2CM+1.0Wx+1.0CV+1.6H | Combination | Min | 1.275 | -603.5952 | -27.5876 | -21.1566 | 0.1615 | -5.9674 | -137.7244 | 422 | 1.275
S1 | C38 | 422 | (25_d) 1.2CM+1.0Wx+1.0CV+1.6H | Combination | Min | 2.55 | -589.5192 | -27.5876 | -21.1566 | 0.1615 | 20.679 | -104.0668 | 422 | 2.55
S1 | C38 | 422 | (26_d) 1.2CM+1.0Wy+1.0CV+1.6H | Combination | Max | 0 | -624.0476 | -27.2043 | -5.0799 | 2.0258 | 4.9197 | 13.7858 | 422 | 0
S1 | C38 | 422 | (26_d) 1.2CM+1.0Wy+1.0CV+1.6H | Combination | Max | 1.275 | -609.9716 | -27.2043 | -5.0799 | 2.0258 | 11.3966 | 49.9336 | 422 | 1.275
S1 | C38 | 422 | (26_d) 1.2CM+1.0Wy+1.0CV+1.6H | Combination | Max | 2.55 | -595.8956 | -27.2043 | -5.0799 | 2.0258 | 19.3502 | 86.0815 | 422 | 2.55
S1 | C38 | 422 | (26_d) 1.2CM+1.0Wy+1.0CV+1.6H | Combination | Min | 0 | -699.6692 | -28.3513 | -17.3371 | 0.9399 | -25.4435 | -71.8725 | 422 | 0
S1 | C38 | 422 | (26_d) 1.2CM+1.0Wy+1.0CV+1.6H | Combination | Min | 1.275 | -685.5932 | -28.3513 | -17.3371 | 0.9399 | -3.3388 | -37.0784 | 422 | 1.275
S1 | C38 | 422 | (26_d) 1.2CM+1.0Wy+1.0CV+1.6H | Combination | Min | 2.55 | -671.5172 | -28.3513 | -17.3371 | 0.9399 | 16.5349 | -2.2843 | 422 | 2.55
S1 | C38 | 422 | (27_d) 1.2CM+1.0OrtX+1.0CV+1.6H | Combination | Max | 0 | -468.7434 | -12.371 | 17.3163 | 2.9872 | 59.3506 | 75.244 | 422 | 0
S1 | C38 | 422 | (27_d) 1.2CM+1.0OrtX+1.0CV+1.6H | Combination | Max | 1.275 | -454.6674 | -12.371 | 17.3163 | 2.9872 | 37.5188 | 114.4421 | 422 | 1.275
S1 | C38 | 422 | (27_d) 1.2CM+1.0OrtX+1.0CV+1.6H | Combination | Max | 2.55 | -440.5914 | -12.371 | 17.3163 | 2.9872 | 26.2387 | 155.8578 | 422 | 2.55
S1 | C38 | 422 | (27_d) 1.2CM+1.0OrtX+1.0CV+1.6H | Combination | Min | 0 | -739.1329 | -42.9556 | -37.1258 | -1.3361 | -71.1622 | -263.1115 | 422 | 0
S1 | C38 | 422 | (27_d) 1.2CM+1.0OrtX+1.0CV+1.6H | Combination | Min | 1.275 | -725.0569 | -42.9556 | -37.1258 | -1.3361 | -24.0732 | -231.7683 | 422 | 1.275
S1 | C38 | 422 | (27_d) 1.2CM+1.0OrtX+1.0CV+1.6H | Combination | Min | 2.55 | -710.9809 | -42.9556 | -37.1258 | -1.3361 | 12.4641 | -202.6426 | 422 | 2.55
S1 | C38 | 422 | (28_d) 1.2CM+1.0OrtY+1.0CV+1.6H | Combination | Max | 0 | -489.9312 | -10.0675 | 7.0898 | 2.3674 | 34.5415 | 44.7705 | 422 | 0
S1 | C38 | 422 | (28_d) 1.2CM+1.0OrtY+1.0CV+1.6H | Combination | Max | 1.275 | -475.8552 | -10.0675 | 7.0898 | 2.3674 | 25.6809 | 79.2408 | 422 | 1.275
S1 | C38 | 422 | (28_d) 1.2CM+1.0OrtY+1.0CV+1.6H | Combination | Max | 2.55 | -461.7792 | -10.0675 | 7.0898 | 2.3674 | 24.0155 | 117.5449 | 422 | 2.55
S1 | C38 | 422 | (28_d) 1.2CM+1.0OrtY+1.0CV+1.6H | Combination | Min | 0 | -717.945 | -45.2591 | -26.8993 | -0.7163 | -46.3531 | -232.6381 | 422 | 0
S1 | C38 | 422 | (28_d) 1.2CM+1.0OrtY+1.0CV+1.6H | Combination | Min | 1.275 | -703.869 | -45.2591 | -26.8993 | -0.7163 | -12.2352 | -196.5669 | 422 | 1.275
S1 | C38 | 422 | (28_d) 1.2CM+1.0OrtY+1.0CV+1.6H | Combination | Min | 2.55 | -689.793 | -45.2591 | -26.8993 | -0.7163 | 14.6873 | -164.3296 | 422 | 2.55
S1 | C38 | 422 | (29_d) 0.9CM+1.0Wx+1.6H | Combination | Max | 0 | -291.1541 | -20.0741 | -9.6491 | 0.95 | -11.8347 | -39.5846 | 422 | 0
S1 | C38 | 422 | (29_d) 0.9CM+1.0Wx+1.6H | Combination | Max | 1.275 | -280.5971 | -20.0741 | -9.6491 | 0.95 | 0.4679 | -12.4734 | 422 | 1.275
S1 | C38 | 422 | (29_d) 0.9CM+1.0Wx+1.6H | Combination | Max | 2.55 | -270.0401 | -20.0741 | -9.6491 | 0.95 | 13.1403 | 14.6377 | 422 | 2.55
S1 | C38 | 422 | (29_d) 0.9CM+1.0Wx+1.6H | Combination | Min | 0 | -378.0825 | -21.2636 | -14.8506 | 0.1152 | -26.0875 | -146.4872 | 422 | 0
S1 | C38 | 422 | (29_d) 0.9CM+1.0Wx+1.6H | Combination | Min | 1.275 | -367.5255 | -21.2636 | -14.8506 | 0.1152 | -7.153 | -120.8927 | 422 | 1.275
S1 | C38 | 422 | (29_d) 0.9CM+1.0Wx+1.6H | Combination | Min | 2.55 | -356.9685 | -21.2636 | -14.8506 | 0.1152 | 11.4533 | -95.2982 | 422 | 2.55
S1 | C38 | 422 | (30_d) 0.9CM+1.0Wy+1.6H | Combination | Max | 0 | -384.4589 | -20.8803 | 1.2261 | 1.9795 | 11.7743 | 38.6805 | 422 | 0
S1 | C38 | 422 | (30_d) 0.9CM+1.0Wy+1.6H | Combination | Max | 1.275 | -373.9019 | -20.8803 | 1.2261 | 1.9795 | 10.2111 | 66.7653 | 422 | 1.275
S1 | C38 | 422 | (30_d) 0.9CM+1.0Wy+1.6H | Combination | Max | 2.55 | -363.3449 | -20.8803 | 1.2261 | 1.9795 | 10.1245 | 94.85 | 422 | 2.55
S1 | C38 | 422 | (30_d) 0.9CM+1.0Wy+1.6H | Combination | Min | 0 | -460.0805 | -22.0273 | -11.0311 | 0.8936 | -18.589 | -46.9778 | 422 | 0
S1 | C38 | 422 | (30_d) 0.9CM+1.0Wy+1.6H | Combination | Min | 1.275 | -449.5235 | -22.0273 | -11.0311 | 0.8936 | -4.5243 | -20.2468 | 422 | 1.275
S1 | C38 | 422 | (30_d) 0.9CM+1.0Wy+1.6H | Combination | Min | 2.55 | -438.9665 | -22.0273 | -11.0311 | 0.8936 | 7.3093 | 6.4843 | 422 | 2.55
S1 | C38 | 422 | (31_d) 0.9CM+1.0OrtX+1.6H | Combination | Max | 0 | -229.1547 | -6.0471 | 23.6223 | 2.9409 | 66.2052 | 100.1387 | 422 | 0
S1 | C38 | 422 | (31_d) 0.9CM+1.0OrtX+1.6H | Combination | Max | 1.275 | -218.5977 | -6.0471 | 23.6223 | 2.9409 | 36.3333 | 131.2737 | 422 | 1.275
S1 | C38 | 422 | (31_d) 0.9CM+1.0OrtX+1.6H | Combination | Max | 2.55 | -208.0407 | -6.0471 | 23.6223 | 2.9409 | 17.0131 | 164.6264 | 422 | 2.55
S1 | C38 | 422 | (31_d) 0.9CM+1.0OrtX+1.6H | Combination | Min | 0 | -499.5441 | -36.6316 | -30.8199 | -1.3824 | -64.3076 | -238.2168 | 422 | 0
S1 | C38 | 422 | (31_d) 0.9CM+1.0OrtX+1.6H | Combination | Min | 1.275 | -488.9871 | -36.6316 | -30.8199 | -1.3824 | -25.2587 | -214.9367 | 422 | 1.275
S1 | C38 | 422 | (31_d) 0.9CM+1.0OrtX+1.6H | Combination | Min | 2.55 | -478.4301 | -36.6316 | -30.8199 | -1.3824 | 3.2384 | -193.8741 | 422 | 2.55
S1 | C38 | 422 | (32_d) 0.9CM+1.0OrtY+1.6H | Combination | Max | 0 | -250.3425 | -3.7435 | 13.3957 | 2.3211 | 41.3961 | 69.6652 | 422 | 0
S1 | C38 | 422 | (32_d) 0.9CM+1.0OrtY+1.6H | Combination | Max | 1.275 | -239.7855 | -3.7435 | 13.3957 | 2.3211 | 24.4953 | 96.0724 | 422 | 1.275
S1 | C38 | 422 | (32_d) 0.9CM+1.0OrtY+1.6H | Combination | Max | 2.55 | -229.2285 | -3.7435 | 13.3957 | 2.3211 | 14.7898 | 126.3134 | 422 | 2.55
S1 | C38 | 422 | (32_d) 0.9CM+1.0OrtY+1.6H | Combination | Min | 0 | -478.3563 | -38.9351 | -20.5934 | -0.7626 | -39.4985 | -207.7434 | 422 | 0
S1 | C38 | 422 | (32_d) 0.9CM+1.0OrtY+1.6H | Combination | Min | 1.275 | -467.7993 | -38.9351 | -20.5934 | -0.7626 | -13.4208 | -179.7353 | 422 | 1.275
S1 | C38 | 422 | (32_d) 0.9CM+1.0OrtY+1.6H | Combination | Min | 2.55 | -457.2423 | -38.9351 | -20.5934 | -0.7626 | 5.4617 | -155.5611 | 422 | 2.55
S1 | C38 | 422 | (60_d) EnvolventeDiseño | Combination | Max | 0 | -229.1547 | -3.7435 | 23.6223 | 2.9872 | 66.2052 | 100.1387 | 422 | 0
S1 | C38 | 422 | (60_d) EnvolventeDiseño | Combination | Max | 1.275 | -218.5977 | -3.7435 | 23.6223 | 2.9872 | 37.5188 | 131.2737 | 422 | 1.275
S1 | C38 | 422 | (60_d) EnvolventeDiseño | Combination | Max | 2.55 | -208.0407 | -3.7435 | 23.6223 | 2.9872 | 26.2387 | 164.6264 | 422 | 2.55
S1 | C38 | 422 | (60_d) EnvolventeDiseño | Combination | Min | 0 | -739.1329 | -45.2591 | -37.1258 | -1.3824 | -71.1622 | -263.1115 | 422 | 0
S1 | C38 | 422 | (60_d) EnvolventeDiseño | Combination | Min | 1.275 | -725.0569 | -45.2591 | -37.1258 | -1.3824 | -25.2587 | -231.7683 | 422 | 1.275
S1 | C38 | 422 | (60_d) EnvolventeDiseño | Combination | Min | 2.55 | -710.9809 | -45.2591 | -37.1258 | -1.3824 | 3.2384 | -202.6426 | 422 | 2.55
S1 | C38 | 422 | (62_d) EnvolventeCortanteColumnas | Combination | Max | 0 | 36.4377 | 42.1393 | 72.7094 | 6.6173 | 186.6451 | 464.622 | 422 | 0
S1 | C38 | 422 | (62_d) EnvolventeCortanteColumnas | Combination | Max | 1.275 | 46.9947 | 42.1393 | 72.7094 | 6.6173 | 95.8655 | 489.9809 | 422 | 1.275
S1 | C38 | 422 | (62_d) EnvolventeCortanteColumnas | Combination | Max | 2.55 | 57.5517 | 42.1393 | 72.7094 | 6.6173 | 43.5956 | 521.9924 | 422 | 2.55
S1 | C38 | 422 | (62_d) EnvolventeCortanteColumnas | Combination | Min | 0 | -1014.3194 | -69.7597 | -96.9229 | -6.399 | -211.7479 | -575.3392 | 422 | 0
S1 | C38 | 422 | (62_d) EnvolventeCortanteColumnas | Combination | Min | 1.275 | -1000.2434 | -69.7597 | -96.9229 | -6.399 | -90.0961 | -565.4819 | 422 | 1.275
S1 | C38 | 422 | (62_d) EnvolventeCortanteColumnas | Combination | Min | 2.55 | -986.1674 | -69.7597 | -96.9229 | -6.399 | -6.954 | -562.2774 | 422 | 2.55
S1 | C39 | 423 | SismoX (e=0.00) | LinRespSpec | Max | 0 | 572.8727 | 46.8378 | 103.362 | 8.4022 | 249.5419 | 639.0092 | 423 | 0
S1 | C39 | 423 | SismoX (e=0.00) | LinRespSpec | Max | 1.275 | 572.8727 | 46.8378 | 103.362 | 8.4022 | 118.6457 | 647.1759 | 423 | 1.275
S1 | C39 | 423 | SismoX (e=0.00) | LinRespSpec | Max | 2.55 | 572.8727 | 46.8378 | 103.362 | 8.4022 | 24.8568 | 660.6611 | 423 | 2.55
S1 | C39 | 423 | SismoY (e=0.00) | LinRespSpec | Max | 0 | 325.0463 | 64.9902 | 37.9469 | 4.4177 | 92.4576 | 440.4936 | 423 | 0
S1 | C39 | 423 | SismoY (e=0.00) | LinRespSpec | Max | 1.275 | 325.0463 | 64.9902 | 37.9469 | 4.4177 | 44.3198 | 422.2134 | 423 | 1.275
S1 | C39 | 423 | SismoY (e=0.00) | LinRespSpec | Max | 2.55 | 325.0463 | 64.9902 | 37.9469 | 4.4177 | 7.8583 | 419.793 | 423 | 2.55
S1 | C39 | 423 | (20_d) 1.4CM | Combination |  | 0 | -860.7814 | 17.8582 | -15.3475 | 0.1338 | -15.7619 | -37.8362 | 423 | 0
S1 | C39 | 423 | (20_d) 1.4CM | Combination |  | 1.275 | -844.3594 | 17.8582 | -15.3475 | 0.1338 | 3.8062 | -60.6054 | 423 | 1.275
S1 | C39 | 423 | (20_d) 1.4CM | Combination |  | 2.55 | -827.9374 | 17.8582 | -15.3475 | 0.1338 | 23.3742 | -83.3747 | 423 | 2.55
S1 | C39 | 423 | (21_d) 1.2CM+1.6CV+1.6H+0.5G | Combination |  | 0 | -1091.4668 | 15.7596 | -17.1406 | 0.8361 | -14.4625 | -62.4377 | 423 | 0
S1 | C39 | 423 | (21_d) 1.2CM+1.6CV+1.6H+0.5G | Combination |  | 1.275 | -1077.3908 | 15.7596 | -17.1406 | 0.8361 | 7.3918 | -82.5313 | 423 | 1.275
S1 | C39 | 423 | (21_d) 1.2CM+1.6CV+1.6H+0.5G | Combination |  | 2.55 | -1063.3148 | 15.7596 | -17.1406 | 0.8361 | 29.2461 | -102.6248 | 423 | 2.55
S1 | C39 | 423 | (22_d) 1.2CM+1.0CV+1.6H+G | Combination |  | 0 | -961.4153 | 11.5017 | -14.091 | 0.8256 | -11.1301 | -61.0582 | 423 | 0
S1 | C39 | 423 | (22_d) 1.2CM+1.0CV+1.6H+G | Combination |  | 1.275 | -947.3393 | 11.5017 | -14.091 | 0.8256 | 6.8359 | -75.7229 | 423 | 1.275
S1 | C39 | 423 | (22_d) 1.2CM+1.0CV+1.6H+G | Combination |  | 2.55 | -933.2633 | 11.5017 | -14.091 | 0.8256 | 24.8019 | -90.3876 | 423 | 2.55
S1 | C39 | 423 | (23_d) 1.2CM+0.5Wx+1.6H | Combination | Max | 0 | -727.431 | 4.6506 | -11.8447 | 0.8933 | -11.9029 | -43.8343 | 423 | 0
S1 | C39 | 423 | (23_d) 1.2CM+0.5Wx+1.6H | Combination | Max | 1.275 | -713.355 | 4.6506 | -11.8447 | 0.8933 | 3.199 | -49.7638 | 423 | 1.275
S1 | C39 | 423 | (23_d) 1.2CM+0.5Wx+1.6H | Combination | Max | 2.55 | -699.279 | 4.6506 | -11.8447 | 0.8933 | 18.3611 | -55.6934 | 423 | 2.55
S1 | C39 | 423 | (23_d) 1.2CM+0.5Wx+1.6H | Combination | Min | 0 | -771.2152 | 4.356 | -14.3663 | 0.4759 | -18.5711 | -97.9878 | 423 | 0
S1 | C39 | 423 | (23_d) 1.2CM+0.5Wx+1.6H | Combination | Min | 1.275 | -757.1392 | 4.356 | -14.3663 | 0.4759 | -0.2541 | -103.6098 | 423 | 1.275
S1 | C39 | 423 | (23_d) 1.2CM+0.5Wx+1.6H | Combination | Min | 2.55 | -743.0632 | 4.356 | -14.3663 | 0.4759 | 17.9373 | -109.2319 | 423 | 2.55
S1 | C39 | 423 | (24_d) 1.2CM+0.5Wy+1.6H | Combination | Max | 0 | -699.6867 | 5.0333 | -7.4088 | 1.408 | -1.7889 | -4.1466 | 423 | 0
S1 | C39 | 423 | (24_d) 1.2CM+0.5Wy+1.6H | Combination | Max | 1.275 | -685.6107 | 5.0333 | -7.4088 | 1.408 | 7.6574 | -10.4319 | 423 | 1.275
S1 | C39 | 423 | (24_d) 1.2CM+0.5Wy+1.6H | Combination | Max | 2.55 | -671.5347 | 5.0333 | -7.4088 | 1.408 | 17.6547 | -16.7172 | 423 | 2.55
S1 | C39 | 423 | (24_d) 1.2CM+0.5Wy+1.6H | Combination | Min | 0 | -738.6899 | 4.7859 | -13.0038 | 0.8651 | -15.6971 | -47.5424 | 423 | 0
S1 | C39 | 423 | (24_d) 1.2CM+0.5Wy+1.6H | Combination | Min | 1.275 | -724.6139 | 4.7859 | -13.0038 | 0.8651 | 0.8828 | -53.6444 | 423 | 1.275
S1 | C39 | 423 | (24_d) 1.2CM+0.5Wy+1.6H | Combination | Min | 2.55 | -710.5379 | 4.7859 | -13.0038 | 0.8651 | 16.6595 | -59.7465 | 423 | 2.55
S1 | C39 | 423 | (25_d) 1.2CM+1.0Wx+1.0CV+1.6H | Combination | Max | 0 | -926.9733 | 11.991 | -19.763 | 0.9963 | -23.7824 | -31.2332 | 423 | 0
S1 | C39 | 423 | (25_d) 1.2CM+1.0Wx+1.0CV+1.6H | Combination | Max | 1.275 | -912.8973 | 11.991 | -19.763 | 0.9963 | 1.4154 | -46.5218 | 423 | 1.275
S1 | C39 | 423 | (25_d) 1.2CM+1.0Wx+1.0CV+1.6H | Combination | Max | 2.55 | -898.8213 | 11.991 | -19.763 | 0.9963 | 26.7333 | -61.8103 | 423 | 2.55
S1 | C39 | 423 | (25_d) 1.2CM+1.0Wx+1.0CV+1.6H | Combination | Min | 0 | -1014.5416 | 11.4017 | -24.8061 | 0.1615 | -37.1186 | -139.5402 | 423 | 0
S1 | C39 | 423 | (25_d) 1.2CM+1.0Wx+1.0CV+1.6H | Combination | Min | 1.275 | -1000.4656 | 11.4017 | -24.8061 | 0.1615 | -5.4908 | -154.2138 | 423 | 1.275
S1 | C39 | 423 | (25_d) 1.2CM+1.0Wx+1.0CV+1.6H | Combination | Min | 2.55 | -986.3896 | 11.4017 | -24.8061 | 0.1615 | 25.8858 | -168.8873 | 423 | 2.55
S1 | C39 | 423 | (26_d) 1.2CM+1.0Wy+1.0CV+1.6H | Combination | Max | 0 | -871.4846 | 12.7564 | -10.8912 | 2.0258 | -3.5542 | 48.1422 | 423 | 0
S1 | C39 | 423 | (26_d) 1.2CM+1.0Wy+1.0CV+1.6H | Combination | Max | 1.275 | -857.4086 | 12.7564 | -10.8912 | 2.0258 | 10.3321 | 32.1421 | 423 | 1.275
S1 | C39 | 423 | (26_d) 1.2CM+1.0Wy+1.0CV+1.6H | Combination | Max | 2.55 | -843.3326 | 12.7564 | -10.8912 | 2.0258 | 25.3206 | 16.1419 | 423 | 2.55
S1 | C39 | 423 | (26_d) 1.2CM+1.0Wy+1.0CV+1.6H | Combination | Min | 0 | -949.491 | 12.2616 | -22.0813 | 0.9399 | -31.3707 | -38.6494 | 423 | 0
S1 | C39 | 423 | (26_d) 1.2CM+1.0Wy+1.0CV+1.6H | Combination | Min | 1.275 | -935.415 | 12.2616 | -22.0813 | 0.9399 | -3.217 | -54.283 | 423 | 1.275
S1 | C39 | 423 | (26_d) 1.2CM+1.0Wy+1.0CV+1.6H | Combination | Min | 2.55 | -921.339 | 12.2616 | -22.0813 | 0.9399 | 23.3301 | -69.9166 | 423 | 2.55
S1 | C39 | 423 | (27_d) 1.2CM+1.0OrtX+1.0CV+1.6H | Combination | Max | 0 | -812.4192 | 26.2443 | 11.4073 | 2.9872 | 50.4863 | 110.3344 | 423 | 0
S1 | C39 | 423 | (27_d) 1.2CM+1.0OrtX+1.0CV+1.6H | Combination | Max | 1.275 | -798.3432 | 26.2443 | 11.4073 | 2.9872 | 36.1561 | 96.264 | 423 | 1.275
S1 | C39 | 423 | (27_d) 1.2CM+1.0OrtX+1.0CV+1.6H | Combination | Max | 2.55 | -784.2672 | 26.2443 | 11.4073 | 2.9872 | 30.8504 | 84.4327 | 423 | 2.55
S1 | C39 | 423 | (27_d) 1.2CM+1.0OrtX+1.0CV+1.6H | Combination | Min | 0 | -1110.3688 | -3.2379 | -39.5909 | -1.3361 | -72.7489 | -232.4021 | 423 | 0
S1 | C39 | 423 | (27_d) 1.2CM+1.0OrtX+1.0CV+1.6H | Combination | Min | 1.275 | -1096.2928 | -3.2379 | -39.5909 | -1.3361 | -22.4846 | -247.6649 | 423 | 1.275
S1 | C39 | 423 | (27_d) 1.2CM+1.0OrtX+1.0CV+1.6H | Combination | Min | 2.55 | -1082.2168 | -3.2379 | -39.5909 | -1.3361 | 18.7551 | -265.1669 | 423 | 2.55
S1 | C39 | 423 | (28_d) 1.2CM+1.0OrtY+1.0CV+1.6H | Combination | Max | 0 | -850.9699 | 29.068 | 1.2317 | 2.3674 | 26.051 | 79.4542 | 423 | 0
S1 | C39 | 423 | (28_d) 1.2CM+1.0OrtY+1.0CV+1.6H | Combination | Max | 1.275 | -836.8939 | 29.068 | 1.2317 | 2.3674 | 24.5943 | 61.2698 | 423 | 1.275
S1 | C39 | 423 | (28_d) 1.2CM+1.0OrtY+1.0CV+1.6H | Combination | Max | 2.55 | -822.8179 | 29.068 | 1.2317 | 2.3674 | 28.2062 | 46.9643 | 423 | 2.55
S1 | C39 | 423 | (28_d) 1.2CM+1.0OrtY+1.0CV+1.6H | Combination | Min | 0 | -1071.818 | -6.0616 | -29.4152 | -0.7163 | -48.3136 | -201.5219 | 423 | 0
S1 | C39 | 423 | (28_d) 1.2CM+1.0OrtY+1.0CV+1.6H | Combination | Min | 1.275 | -1057.742 | -6.0616 | -29.4152 | -0.7163 | -10.9228 | -212.6707 | 423 | 1.275
S1 | C39 | 423 | (28_d) 1.2CM+1.0OrtY+1.0CV+1.6H | Combination | Min | 2.55 | -1043.666 | -6.0616 | -29.4152 | -0.7163 | 21.3993 | -227.6985 | 423 | 2.55
S1 | C39 | 423 | (29_d) 0.9CM+1.0Wx+1.6H | Combination | Max | 0 | -525.7676 | 1.0678 | -11.3915 | 0.95 | -14.851 | -20.8262 | 423 | 0
S1 | C39 | 423 | (29_d) 0.9CM+1.0Wx+1.6H | Combination | Max | 1.275 | -515.2106 | 1.0678 | -11.3915 | 0.95 | -0.3267 | -22.1876 | 423 | 1.275
S1 | C39 | 423 | (29_d) 0.9CM+1.0Wx+1.6H | Combination | Max | 2.55 | -504.6536 | 1.0678 | -11.3915 | 0.95 | 14.3176 | -23.549 | 423 | 2.55
S1 | C39 | 423 | (29_d) 0.9CM+1.0Wx+1.6H | Combination | Min | 0 | -613.3359 | 0.4785 | -16.4347 | 0.1152 | -28.1872 | -129.1332 | 423 | 0
S1 | C39 | 423 | (29_d) 0.9CM+1.0Wx+1.6H | Combination | Min | 1.275 | -602.7789 | 0.4785 | -16.4347 | 0.1152 | -7.233 | -129.8796 | 423 | 1.275
S1 | C39 | 423 | (29_d) 0.9CM+1.0Wx+1.6H | Combination | Min | 2.55 | -592.2219 | 0.4785 | -16.4347 | 0.1152 | 13.4701 | -130.626 | 423 | 2.55
S1 | C39 | 423 | (30_d) 0.9CM+1.0Wy+1.6H | Combination | Max | 0 | -470.2788 | 1.8332 | -2.5198 | 1.9795 | 5.3772 | 58.5492 | 423 | 0
S1 | C39 | 423 | (30_d) 0.9CM+1.0Wy+1.6H | Combination | Max | 1.275 | -459.7218 | 1.8332 | -2.5198 | 1.9795 | 8.59 | 56.4762 | 423 | 1.275
S1 | C39 | 423 | (30_d) 0.9CM+1.0Wy+1.6H | Combination | Max | 2.55 | -449.1648 | 1.8332 | -2.5198 | 1.9795 | 12.9049 | 54.4033 | 423 | 2.55
S1 | C39 | 423 | (30_d) 0.9CM+1.0Wy+1.6H | Combination | Min | 0 | -548.2853 | 1.3384 | -13.7098 | 0.8936 | -22.4392 | -28.2424 | 423 | 0
S1 | C39 | 423 | (30_d) 0.9CM+1.0Wy+1.6H | Combination | Min | 1.275 | -537.7283 | 1.3384 | -13.7098 | 0.8936 | -4.9592 | -29.9488 | 423 | 1.275
S1 | C39 | 423 | (30_d) 0.9CM+1.0Wy+1.6H | Combination | Min | 2.55 | -527.1713 | 1.3384 | -13.7098 | 0.8936 | 10.9144 | -31.6552 | 423 | 2.55
S1 | C39 | 423 | (31_d) 0.9CM+1.0OrtX+1.6H | Combination | Max | 0 | -411.2134 | 15.321 | 19.7788 | 2.9409 | 59.4177 | 120.7414 | 423 | 0
S1 | C39 | 423 | (31_d) 0.9CM+1.0OrtX+1.6H | Combination | Max | 1.275 | -400.6564 | 15.321 | 19.7788 | 2.9409 | 34.414 | 120.5981 | 423 | 1.275
S1 | C39 | 423 | (31_d) 0.9CM+1.0OrtX+1.6H | Combination | Max | 2.55 | -390.0994 | 15.321 | 19.7788 | 2.9409 | 18.4347 | 122.694 | 423 | 2.55
S1 | C39 | 423 | (31_d) 0.9CM+1.0OrtX+1.6H | Combination | Min | 0 | -709.163 | -14.1611 | -31.2195 | -1.3824 | -63.8174 | -221.9951 | 423 | 0
S1 | C39 | 423 | (31_d) 0.9CM+1.0OrtX+1.6H | Combination | Min | 1.275 | -698.606 | -14.1611 | -31.2195 | -1.3824 | -24.2268 | -223.3307 | 423 | 1.275
S1 | C39 | 423 | (31_d) 0.9CM+1.0OrtX+1.6H | Combination | Min | 2.55 | -688.049 | -14.1611 | -31.2195 | -1.3824 | 6.3394 | -226.9055 | 423 | 2.55
S1 | C39 | 423 | (32_d) 0.9CM+1.0OrtY+1.6H | Combination | Max | 0 | -449.7642 | 18.1447 | 9.6031 | 2.3211 | 34.9824 | 89.8612 | 423 | 0
S1 | C39 | 423 | (32_d) 0.9CM+1.0OrtY+1.6H | Combination | Max | 1.275 | -439.2072 | 18.1447 | 9.6031 | 2.3211 | 22.8521 | 85.604 | 423 | 1.275
S1 | C39 | 423 | (32_d) 0.9CM+1.0OrtY+1.6H | Combination | Max | 2.55 | -428.6502 | 18.1447 | 9.6031 | 2.3211 | 15.7905 | 85.2257 | 423 | 2.55
S1 | C39 | 423 | (32_d) 0.9CM+1.0OrtY+1.6H | Combination | Min | 0 | -670.6122 | -16.9848 | -21.0438 | -0.7626 | -39.3821 | -191.1149 | 423 | 0
S1 | C39 | 423 | (32_d) 0.9CM+1.0OrtY+1.6H | Combination | Min | 1.275 | -660.0552 | -16.9848 | -21.0438 | -0.7626 | -12.665 | -188.3366 | 423 | 1.275
S1 | C39 | 423 | (32_d) 0.9CM+1.0OrtY+1.6H | Combination | Min | 2.55 | -649.4982 | -16.9848 | -21.0438 | -0.7626 | 8.9836 | -189.4371 | 423 | 2.55
S1 | C39 | 423 | (60_d) EnvolventeDiseño | Combination | Max | 0 | -411.2134 | 29.068 | 19.7788 | 2.9872 | 59.4177 | 120.7414 | 423 | 0
S1 | C39 | 423 | (60_d) EnvolventeDiseño | Combination | Max | 1.275 | -400.6564 | 29.068 | 19.7788 | 2.9872 | 36.1561 | 120.5981 | 423 | 1.275
S1 | C39 | 423 | (60_d) EnvolventeDiseño | Combination | Max | 2.55 | -390.0994 | 29.068 | 19.7788 | 2.9872 | 30.8504 | 122.694 | 423 | 2.55
S1 | C39 | 423 | (60_d) EnvolventeDiseño | Combination | Min | 0 | -1110.3688 | -16.9848 | -39.5909 | -1.3824 | -72.7489 | -232.4021 | 423 | 0
S1 | C39 | 423 | (60_d) EnvolventeDiseño | Combination | Min | 1.275 | -1096.2928 | -16.9848 | -39.5909 | -1.3824 | -24.2268 | -247.6649 | 423 | 1.275
S1 | C39 | 423 | (60_d) EnvolventeDiseño | Combination | Min | 2.55 | -1082.2168 | -16.9848 | -39.5909 | -1.3824 | 6.3394 | -265.1669 | 423 | 2.55
S1 | C39 | 423 | (62_d) EnvolventeCortanteColumnas | Combination | Max | 0 | -106.4351 | 75.0979 | 66.6311 | 6.6173 | 174.7201 | 489.7816 | 423 | 0
S1 | C39 | 423 | (62_d) EnvolventeCortanteColumnas | Combination | Max | 1.275 | -95.8781 | 75.0979 | 66.6311 | 6.6173 | 92.1501 | 476.9326 | 423 | 1.275
S1 | C39 | 423 | (62_d) EnvolventeCortanteColumnas | Combination | Max | 2.55 | -85.3211 | 75.0979 | 66.6311 | 6.6173 | 45.5849 | 470.8013 | 423 | 2.55
S1 | C39 | 423 | (62_d) EnvolventeCortanteColumnas | Combination | Min | 0 | -1401.4897 | -41.214 | -94.735 | -6.399 | -203.9169 | -548.8351 | 423 | 0
S1 | C39 | 423 | (62_d) EnvolventeCortanteColumnas | Combination | Min | 1.275 | -1387.4137 | -41.214 | -94.735 | -6.399 | -85.5143 | -579.1881 | 423 | 1.275
S1 | C39 | 423 | (62_d) EnvolventeCortanteColumnas | Combination | Min | 2.55 | -1373.3377 | -41.214 | -94.735 | -6.399 | -3.1166 | -616.2587 | 423 | 2.55
S1 | C40 | 424 | SismoX (e=0.00) | LinRespSpec | Max | 0 | 111.2859 | 50.3961 | 97.5209 | 8.4022 | 227.2038 | 628.4169 | 424 | 0
S1 | C40 | 424 | SismoX (e=0.00) | LinRespSpec | Max | 1.275 | 111.2859 | 50.3961 | 97.5209 | 8.4022 | 103.4498 | 652.672 | 424 | 1.275
S1 | C40 | 424 | SismoX (e=0.00) | LinRespSpec | Max | 2.55 | 111.2859 | 50.3961 | 97.5209 | 8.4022 | 26.5069 | 682.1372 | 424 | 2.55
S1 | C40 | 424 | SismoY (e=0.00) | LinRespSpec | Max | 0 | 66.9653 | 64.1479 | 30.4429 | 4.4177 | 71.6008 | 433.7805 | 424 | 0
S1 | C40 | 424 | SismoY (e=0.00) | LinRespSpec | Max | 1.275 | 66.9653 | 64.1479 | 30.4429 | 4.4177 | 32.9635 | 425.7266 | 424 | 1.275
S1 | C40 | 424 | SismoY (e=0.00) | LinRespSpec | Max | 2.55 | 66.9653 | 64.1479 | 30.4429 | 4.4177 | 7.7244 | 433.2431 | 424 | 2.55
S1 | C40 | 424 | (20_d) 1.4CM | Combination |  | 0 | -939.5275 | -18.1264 | -13.7893 | 0.1338 | -14.7543 | -68.0633 | 424 | 0
S1 | C40 | 424 | (20_d) 1.4CM | Combination |  | 1.275 | -923.1055 | -18.1264 | -13.7893 | 0.1338 | 2.827 | -44.9521 | 424 | 1.275
S1 | C40 | 424 | (20_d) 1.4CM | Combination |  | 2.55 | -906.6835 | -18.1264 | -13.7893 | 0.1338 | 20.4084 | -21.8409 | 424 | 2.55
S1 | C40 | 424 | (21_d) 1.2CM+1.6CV+1.6H+0.5G | Combination |  | 0 | -1202.0042 | -33.9862 | -18.4489 | 0.8361 | -18.9284 | -104.2243 | 424 | 0
S1 | C40 | 424 | (21_d) 1.2CM+1.6CV+1.6H+0.5G | Combination |  | 1.275 | -1187.9282 | -33.9862 | -18.4489 | 0.8361 | 4.594 | -60.8918 | 424 | 1.275
S1 | C40 | 424 | (21_d) 1.2CM+1.6CV+1.6H+0.5G | Combination |  | 2.55 | -1173.8522 | -33.9862 | -18.4489 | 0.8361 | 28.1163 | -17.5594 | 424 | 2.55
S1 | C40 | 424 | (22_d) 1.2CM+1.0CV+1.6H+G | Combination |  | 0 | -1053.0731 | -31.0452 | -15.56 | 0.8256 | -15.7123 | -96.7977 | 424 | 0
S1 | C40 | 424 | (22_d) 1.2CM+1.0CV+1.6H+G | Combination |  | 1.275 | -1038.9971 | -31.0452 | -15.56 | 0.8256 | 4.1267 | -57.215 | 424 | 1.275
S1 | C40 | 424 | (22_d) 1.2CM+1.0CV+1.6H+G | Combination |  | 2.55 | -1024.9211 | -31.0452 | -15.56 | 0.8256 | 23.9657 | -17.6323 | 424 | 2.55
S1 | C40 | 424 | (23_d) 1.2CM+0.5Wx+1.6H | Combination | Max | 0 | -795.2689 | -25.4081 | -13.7634 | 0.8933 | -17.1818 | -69.7546 | 424 | 0
S1 | C40 | 424 | (23_d) 1.2CM+0.5Wx+1.6H | Combination | Max | 1.275 | -781.1929 | -25.4081 | -13.7634 | 0.8933 | 0.3666 | -36.3408 | 424 | 1.275
S1 | C40 | 424 | (23_d) 1.2CM+0.5Wx+1.6H | Combination | Max | 2.55 | -767.1169 | -25.4081 | -13.7634 | 0.8933 | 18.1597 | -2.9269 | 424 | 2.55
S1 | C40 | 424 | (23_d) 1.2CM+0.5Wx+1.6H | Combination | Min | 0 | -801.6438 | -26.2069 | -15.877 | 0.4759 | -22.4043 | -123.0345 | 424 | 0
S1 | C40 | 424 | (23_d) 1.2CM+0.5Wx+1.6H | Combination | Min | 1.275 | -787.5678 | -26.2069 | -15.877 | 0.4759 | -2.1611 | -90.6392 | 424 | 1.275
S1 | C40 | 424 | (23_d) 1.2CM+0.5Wx+1.6H | Combination | Min | 2.55 | -773.4918 | -26.2069 | -15.877 | 0.4759 | 17.8314 | -58.2438 | 424 | 2.55
S1 | C40 | 424 | (24_d) 1.2CM+0.5Wy+1.6H | Combination | Max | 0 | -803.2428 | -25.9565 | -10.4919 | 1.408 | -10.2375 | -30.6645 | 424 | 0
S1 | C40 | 424 | (24_d) 1.2CM+0.5Wy+1.6H | Combination | Max | 1.275 | -789.1668 | -25.9565 | -10.4919 | 1.408 | 3.2364 | 3.3006 | 424 | 1.275
S1 | C40 | 424 | (24_d) 1.2CM+0.5Wy+1.6H | Combination | Max | 2.55 | -775.0908 | -25.9565 | -10.4919 | 1.408 | 17.5959 | 37.2657 | 424 | 2.55
S1 | C40 | 424 | (24_d) 1.2CM+0.5Wy+1.6H | Combination | Min | 0 | -813.6123 | -26.6393 | -15.1838 | 0.8651 | -21.1228 | -73.366 | 424 | 0
S1 | C40 | 424 | (24_d) 1.2CM+0.5Wy+1.6H | Combination | Min | 1.275 | -799.5363 | -26.6393 | -15.1838 | 0.8651 | -1.7634 | -40.2715 | 424 | 1.275
S1 | C40 | 424 | (24_d) 1.2CM+0.5Wy+1.6H | Combination | Min | 2.55 | -785.4603 | -26.6393 | -15.1838 | 0.8651 | 16.5168 | -7.177 | 424 | 2.55
S1 | C40 | 424 | (25_d) 1.2CM+1.0Wx+1.0CV+1.6H | Combination | Max | 0 | -1033.9056 | -29.5754 | -21.5948 | 0.9963 | -29.3697 | -67.4911 | 424 | 0
S1 | C40 | 424 | (25_d) 1.2CM+1.0Wx+1.0CV+1.6H | Combination | Max | 1.275 | -1019.8296 | -29.5754 | -21.5948 | 0.9963 | -1.8364 | -27.7453 | 424 | 1.275
S1 | C40 | 424 | (25_d) 1.2CM+1.0Wx+1.0CV+1.6H | Combination | Max | 2.55 | -1005.7536 | -29.5754 | -21.5948 | 0.9963 | 26.1865 | 12.0004 | 424 | 2.55
S1 | C40 | 424 | (25_d) 1.2CM+1.0Wx+1.0CV+1.6H | Combination | Min | 0 | -1046.6553 | -31.1731 | -25.822 | 0.1615 | -39.8147 | -174.0509 | 424 | 0
S1 | C40 | 424 | (25_d) 1.2CM+1.0Wx+1.0CV+1.6H | Combination | Min | 1.275 | -1032.5793 | -31.1731 | -25.822 | 0.1615 | -6.8916 | -136.3422 | 424 | 1.275
S1 | C40 | 424 | (25_d) 1.2CM+1.0Wx+1.0CV+1.6H | Combination | Min | 2.55 | -1018.5033 | -31.1731 | -25.822 | 0.1615 | 25.5299 | -98.6335 | 424 | 2.55
S1 | C40 | 424 | (26_d) 1.2CM+1.0Wy+1.0CV+1.6H | Combination | Max | 0 | -1049.8534 | -30.6722 | -15.0517 | 2.0258 | -15.4812 | 10.6892 | 424 | 0
S1 | C40 | 424 | (26_d) 1.2CM+1.0Wy+1.0CV+1.6H | Combination | Max | 1.275 | -1035.7774 | -30.6722 | -15.0517 | 2.0258 | 3.9034 | 51.5374 | 424 | 1.275
S1 | C40 | 424 | (26_d) 1.2CM+1.0Wy+1.0CV+1.6H | Combination | Max | 2.55 | -1021.7014 | -30.6722 | -15.0517 | 2.0258 | 25.0589 | 92.3855 | 424 | 2.55
S1 | C40 | 424 | (26_d) 1.2CM+1.0Wy+1.0CV+1.6H | Combination | Min | 0 | -1070.5923 | -32.0378 | -24.4355 | 0.9399 | -37.2516 | -74.7138 | 424 | 0
S1 | C40 | 424 | (26_d) 1.2CM+1.0Wy+1.0CV+1.6H | Combination | Min | 1.275 | -1056.5163 | -32.0378 | -24.4355 | 0.9399 | -6.0964 | -35.6068 | 424 | 1.275
S1 | C40 | 424 | (26_d) 1.2CM+1.0Wy+1.0CV+1.6H | Combination | Min | 2.55 | -1042.4403 | -32.0378 | -24.4355 | 0.9399 | 22.9007 | 3.5002 | 424 | 2.55
S1 | C40 | 424 | (27_d) 1.2CM+1.0OrtX+1.0CV+1.6H | Combination | Max | 0 | -1023.8747 | -15.5683 | 8.1391 | 2.9872 | 39.5488 | 71.7934 | 424 | 0
S1 | C40 | 424 | (27_d) 1.2CM+1.0OrtX+1.0CV+1.6H | Combination | Max | 1.275 | -1009.7987 | -15.5683 | 8.1391 | 2.9872 | 29.3133 | 116.2276 | 424 | 1.275
S1 | C40 | 424 | (27_d) 1.2CM+1.0OrtX+1.0CV+1.6H | Combination | Max | 2.55 | -995.7227 | -15.5683 | 8.1391 | 2.9872 | 30.3735 | 162.8576 | 424 | 2.55
S1 | C40 | 424 | (27_d) 1.2CM+1.0OrtX+1.0CV+1.6H | Combination | Min | 0 | -1082.2638 | -46.5197 | -39.2625 | -1.3361 | -70.9774 | -265.3404 | 424 | 0
S1 | C40 | 424 | (27_d) 1.2CM+1.0OrtX+1.0CV+1.6H | Combination | Min | 1.275 | -1068.1878 | -46.5197 | -39.2625 | -1.3361 | -21.0595 | -230.6124 | 424 | 1.275
S1 | C40 | 424 | (27_d) 1.2CM+1.0OrtX+1.0CV+1.6H | Combination | Min | 2.55 | -1054.1118 | -46.5197 | -39.2625 | -1.3361 | 17.5627 | -198.0803 | 424 | 2.55
S1 | C40 | 424 | (28_d) 1.2CM+1.0OrtY+1.0CV+1.6H | Combination | Max | 0 | -1030.769 | -13.4292 | -2.2952 | 2.3674 | 15.3439 | 41.5166 | 424 | 0
S1 | C40 | 424 | (28_d) 1.2CM+1.0OrtY+1.0CV+1.6H | Combination | Max | 1.275 | -1016.693 | -13.4292 | -2.2952 | 2.3674 | 18.3488 | 80.925 | 424 | 1.275
S1 | C40 | 424 | (28_d) 1.2CM+1.0OrtY+1.0CV+1.6H | Combination | Max | 2.55 | -1002.617 | -13.4292 | -2.2952 | 2.3674 | 27.4518 | 124.1407 | 424 | 2.55
S1 | C40 | 424 | (28_d) 1.2CM+1.0OrtY+1.0CV+1.6H | Combination | Min | 0 | -1075.3695 | -48.6588 | -28.8282 | -0.7163 | -46.7725 | -235.0636 | 424 | 0
S1 | C40 | 424 | (28_d) 1.2CM+1.0OrtY+1.0CV+1.6H | Combination | Min | 1.275 | -1061.2935 | -48.6588 | -28.8282 | -0.7163 | -10.095 | -195.3098 | 424 | 1.275
S1 | C40 | 424 | (28_d) 1.2CM+1.0OrtY+1.0CV+1.6H | Combination | Min | 2.55 | -1047.2175 | -48.6588 | -28.8282 | -0.7163 | 20.4844 | -159.3634 | 424 | 2.55
S1 | C40 | 424 | (29_d) 0.9CM+1.0Wx+1.6H | Combination | Max | 0 | -584.3598 | -20.7896 | -13.8251 | 0.95 | -20.8479 | -40.5284 | 424 | 0
S1 | C40 | 424 | (29_d) 0.9CM+1.0Wx+1.6H | Combination | Max | 1.275 | -573.8028 | -20.7896 | -13.8251 | 0.95 | -3.2209 | -11.9846 | 424 | 1.275
S1 | C40 | 424 | (29_d) 0.9CM+1.0Wx+1.6H | Combination | Max | 2.55 | -563.2458 | -20.7896 | -13.8251 | 0.95 | 14.8956 | 16.5592 | 424 | 2.55
S1 | C40 | 424 | (29_d) 0.9CM+1.0Wx+1.6H | Combination | Min | 0 | -597.1095 | -22.3873 | -18.0523 | 0.1152 | -31.2928 | -147.0882 | 424 | 0
S1 | C40 | 424 | (29_d) 0.9CM+1.0Wx+1.6H | Combination | Min | 1.275 | -586.5525 | -22.3873 | -18.0523 | 0.1152 | -8.2761 | -120.5814 | 424 | 1.275
S1 | C40 | 424 | (29_d) 0.9CM+1.0Wx+1.6H | Combination | Min | 2.55 | -575.9955 | -22.3873 | -18.0523 | 0.1152 | 14.239 | -94.0747 | 424 | 2.55
S1 | C40 | 424 | (30_d) 0.9CM+1.0Wy+1.6H | Combination | Max | 0 | -600.3076 | -21.8863 | -7.282 | 1.9795 | -6.9593 | 37.6519 | 424 | 0
S1 | C40 | 424 | (30_d) 0.9CM+1.0Wy+1.6H | Combination | Max | 1.275 | -589.7506 | -21.8863 | -7.282 | 1.9795 | 2.5189 | 67.2981 | 424 | 1.275
S1 | C40 | 424 | (30_d) 0.9CM+1.0Wy+1.6H | Combination | Max | 2.55 | -579.1936 | -21.8863 | -7.282 | 1.9795 | 13.7681 | 96.9443 | 424 | 2.55
S1 | C40 | 424 | (30_d) 0.9CM+1.0Wy+1.6H | Combination | Min | 0 | -621.0465 | -23.2519 | -16.6658 | 0.8936 | -28.7298 | -47.7512 | 424 | 0
S1 | C40 | 424 | (30_d) 0.9CM+1.0Wy+1.6H | Combination | Min | 1.275 | -610.4895 | -23.2519 | -16.6658 | 0.8936 | -7.4809 | -19.8461 | 424 | 1.275
S1 | C40 | 424 | (30_d) 0.9CM+1.0Wy+1.6H | Combination | Min | 2.55 | -599.9325 | -23.2519 | -16.6658 | 0.8936 | 11.6099 | 8.059 | 424 | 2.55
S1 | C40 | 424 | (31_d) 0.9CM+1.0OrtX+1.6H | Combination | Max | 0 | -574.3288 | -6.7825 | 15.9088 | 2.9409 | 48.0707 | 98.756 | 424 | 0
S1 | C40 | 424 | (31_d) 0.9CM+1.0OrtX+1.6H | Combination | Max | 1.275 | -563.7718 | -6.7825 | 15.9088 | 2.9409 | 27.9288 | 131.9883 | 424 | 1.275
S1 | C40 | 424 | (31_d) 0.9CM+1.0OrtX+1.6H | Combination | Max | 2.55 | -553.2148 | -6.7825 | 15.9088 | 2.9409 | 19.0826 | 167.4164 | 424 | 2.55
S1 | C40 | 424 | (31_d) 0.9CM+1.0OrtX+1.6H | Combination | Min | 0 | -632.7179 | -37.7338 | -31.4929 | -1.3824 | -62.4555 | -238.3778 | 424 | 0
S1 | C40 | 424 | (31_d) 0.9CM+1.0OrtX+1.6H | Combination | Min | 1.275 | -622.1609 | -37.7338 | -31.4929 | -1.3824 | -22.444 | -214.8517 | 424 | 1.275
S1 | C40 | 424 | (31_d) 0.9CM+1.0OrtX+1.6H | Combination | Min | 2.55 | -611.6039 | -37.7338 | -31.4929 | -1.3824 | 6.2719 | -193.5215 | 424 | 2.55
S1 | C40 | 424 | (32_d) 0.9CM+1.0OrtY+1.6H | Combination | Max | 0 | -581.2231 | -4.6433 | 5.4744 | 2.3211 | 23.8658 | 68.4792 | 424 | 0
S1 | C40 | 424 | (32_d) 0.9CM+1.0OrtY+1.6H | Combination | Max | 1.275 | -570.6661 | -4.6433 | 5.4744 | 2.3211 | 16.9643 | 96.6857 | 424 | 1.275
S1 | C40 | 424 | (32_d) 0.9CM+1.0OrtY+1.6H | Combination | Max | 2.55 | -560.1091 | -4.6433 | 5.4744 | 2.3211 | 16.1609 | 128.6995 | 424 | 2.55
S1 | C40 | 424 | (32_d) 0.9CM+1.0OrtY+1.6H | Combination | Min | 0 | -625.8236 | -39.873 | -21.0585 | -0.7626 | -38.2506 | -208.101 | 424 | 0
S1 | C40 | 424 | (32_d) 0.9CM+1.0OrtY+1.6H | Combination | Min | 1.275 | -615.2666 | -39.873 | -21.0585 | -0.7626 | -11.4795 | -179.5491 | 424 | 1.275
S1 | C40 | 424 | (32_d) 0.9CM+1.0OrtY+1.6H | Combination | Min | 2.55 | -604.7096 | -39.873 | -21.0585 | -0.7626 | 9.1936 | -154.8046 | 424 | 2.55
S1 | C40 | 424 | (60_d) EnvolventeDiseño | Combination | Max | 0 | -574.3288 | -4.6433 | 15.9088 | 2.9872 | 48.0707 | 98.756 | 424 | 0
S1 | C40 | 424 | (60_d) EnvolventeDiseño | Combination | Max | 1.275 | -563.7718 | -4.6433 | 15.9088 | 2.9872 | 29.3133 | 131.9883 | 424 | 1.275
S1 | C40 | 424 | (60_d) EnvolventeDiseño | Combination | Max | 2.55 | -553.2148 | -4.6433 | 15.9088 | 2.9872 | 30.3735 | 167.4164 | 424 | 2.55
S1 | C40 | 424 | (60_d) EnvolventeDiseño | Combination | Min | 0 | -1202.0042 | -48.6588 | -39.2625 | -1.3824 | -70.9774 | -265.3404 | 424 | 0
S1 | C40 | 424 | (60_d) EnvolventeDiseño | Combination | Min | 1.275 | -1187.9282 | -48.6588 | -39.2625 | -1.3824 | -22.444 | -230.6124 | 424 | 1.275
S1 | C40 | 424 | (60_d) EnvolventeDiseño | Combination | Min | 2.55 | -1173.8522 | -48.6588 | -39.2625 | -1.3824 | 6.2719 | -198.0803 | 424 | 2.55
S1 | C40 | 424 | (62_d) EnvolventeCortanteColumnas | Combination | Max | 0 | -516.3983 | 41.1918 | 62.2379 | 6.6173 | 156.3044 | 461.9457 | 424 | 0
S1 | C40 | 424 | (62_d) EnvolventeCortanteColumnas | Combination | Max | 1.275 | -505.8413 | 41.1918 | 62.2379 | 6.6173 | 78.7611 | 491.3622 | 424 | 1.275
S1 | C40 | 424 | (62_d) EnvolventeCortanteColumnas | Combination | Max | 2.55 | -495.2843 | 41.1918 | 62.2379 | 6.6173 | 43.6266 | 527.3662 | 424 | 2.55
S1 | C40 | 424 | (62_d) EnvolventeCortanteColumnas | Combination | Min | 0 | -1202.0042 | -73.283 | -87.7367 | -6.399 | -183.7961 | -576.4183 | 424 | 0
S1 | C40 | 424 | (62_d) EnvolventeCortanteColumnas | Combination | Min | 1.275 | -1187.9282 | -73.283 | -87.7367 | -6.399 | -73.7418 | -564.9185 | 424 | 1.275
S1 | C40 | 424 | (62_d) EnvolventeCortanteColumnas | Combination | Min | 2.55 | -1173.8522 | -73.283 | -87.7367 | -6.399 | -6.0964 | -560.0061 | 424 | 2.55

## Conc Col Sum - ACI 318-14
TABLE: Concrete Column Design Summary - ACI 318-14
Story | Label | UniqueName | DesignSect | Station | DesignOpt | Status | PMMRatio | PMMCombo | AsMin | As | Mid Bar As | CornerBarAs | VMajCombo | VMajRebar | VMinCombo | VMinRebar | WarnMsg | ErrMsg
|  |  |  | m |  |  |  |  | m² | m² | m² | m² |  | m²/m |  | m²/m
P19 (CUB) | C23 | 2391 | 00_C_0.80x0.80_(28 MPa) | 0 | Design | No Message |  | (27_d) 1.2CM+1.0OrtX+1.0CV+1.6H | 0.005027 | 0.005027 |  |  | (32_d) 0.9CM+1.0OrtY+1.6H | 0 | (32_d) 0.9CM+1.0OrtY+1.6H | 0 | No Message | No Message
P19 (CUB) | C23 | 2391 | 00_C_0.80x0.80_(28 MPa) | 1.95 | Design | No Message |  | (27_d) 1.2CM+1.0OrtX+1.0CV+1.6H | 0.005027 | 0.005027 |  |  | (32_d) 0.9CM+1.0OrtY+1.6H | 0 | (32_d) 0.9CM+1.0OrtY+1.6H | 0 | No Message | No Message
P19 (CUB) | C23 | 2391 | 00_C_0.80x0.80_(28 MPa) | 3.9 | Design | No Message |  | (27_d) 1.2CM+1.0OrtX+1.0CV+1.6H | 0.005027 | 0.005027 |  |  | (32_d) 0.9CM+1.0OrtY+1.6H | 0 | (32_d) 0.9CM+1.0OrtY+1.6H | 0 | No Message | No Message
P18 | C23 | 2156 | 00_C_0.80x0.80_(28 MPa) | 0 | Design | No Message |  | (27_d) 1.2CM+1.0OrtX+1.0CV+1.6H | 0.005027 | 0.005027 |  |  | (32_d) 0.9CM+1.0OrtY+1.6H | 0 | (32_d) 0.9CM+1.0OrtY+1.6H | 0 | No Message | No Message
P18 | C23 | 2156 | 00_C_0.80x0.80_(28 MPa) | 1.45 | Design | No Message |  | (27_d) 1.2CM+1.0OrtX+1.0CV+1.6H | 0.005027 | 0.005027 |  |  | (32_d) 0.9CM+1.0OrtY+1.6H | 0 | (32_d) 0.9CM+1.0OrtY+1.6H | 0 | No Message | No Message
P18 | C23 | 2156 | 00_C_0.80x0.80_(28 MPa) | 2.9 | Design | No Message |  | (27_d) 1.2CM+1.0OrtX+1.0CV+1.6H | 0.005027 | 0.005027 |  |  | (32_d) 0.9CM+1.0OrtY+1.6H | 0 | (32_d) 0.9CM+1.0OrtY+1.6H | 0 | No Message | No Message
P17 | C23 | 2040 | 00_C_0.80x0.80_(28 MPa) | 0 | Design | No Message |  | (27_d) 1.2CM+1.0OrtX+1.0CV+1.6H | 0.005027 | 0.005027 |  |  | (32_d) 0.9CM+1.0OrtY+1.6H | 0 | (32_d) 0.9CM+1.0OrtY+1.6H | 0 | No Message | No Message
P17 | C23 | 2040 | 00_C_0.80x0.80_(28 MPa) | 1.45 | Design | No Message |  | (27_d) 1.2CM+1.0OrtX+1.0CV+1.6H | 0.005027 | 0.005027 |  |  | (32_d) 0.9CM+1.0OrtY+1.6H | 0 | (32_d) 0.9CM+1.0OrtY+1.6H | 0 | No Message | No Message
P17 | C23 | 2040 | 00_C_0.80x0.80_(28 MPa) | 2.9 | Design | No Message |  | (27_d) 1.2CM+1.0OrtX+1.0CV+1.6H | 0.005027 | 0.005027 |  |  | (32_d) 0.9CM+1.0OrtY+1.6H | 0 | (32_d) 0.9CM+1.0OrtY+1.6H | 0 | No Message | No Message
P16 | C23 | 1942 | 00_C_0.80x0.80_(28 MPa) | 0 | Design | No Message |  | (27_d) 1.2CM+1.0OrtX+1.0CV+1.6H | 0.005027 | 0.005027 |  |  | (32_d) 0.9CM+1.0OrtY+1.6H | 0 | (32_d) 0.9CM+1.0OrtY+1.6H | 0 | No Message | No Message
P16 | C23 | 1942 | 00_C_0.80x0.80_(28 MPa) | 1.45 | Design | No Message |  | (28_d) 1.2CM+1.0OrtY+1.0CV+1.6H | 0.005027 | 0.005027 |  |  | (32_d) 0.9CM+1.0OrtY+1.6H | 0 | (32_d) 0.9CM+1.0OrtY+1.6H | 0 | No Message | No Message
P16 | C23 | 1942 | 00_C_0.80x0.80_(28 MPa) | 2.9 | Design | No Message |  | (27_d) 1.2CM+1.0OrtX+1.0CV+1.6H | 0.005027 | 0.005027 |  |  | (32_d) 0.9CM+1.0OrtY+1.6H | 0 | (32_d) 0.9CM+1.0OrtY+1.6H | 0 | No Message | No Message
P15 | C23 | 1478 | 00_C_0.80x0.80_(28 MPa) | 0 | Design | No Message |  | (27_d) 1.2CM+1.0OrtX+1.0CV+1.6H | 0.005027 | 0.005027 |  |  | (32_d) 0.9CM+1.0OrtY+1.6H | 0 | (32_d) 0.9CM+1.0OrtY+1.6H | 0 | No Message | No Message
P15 | C23 | 1478 | 00_C_0.80x0.80_(28 MPa) | 1.45 | Design | No Message |  | (28_d) 1.2CM+1.0OrtY+1.0CV+1.6H | 0.005027 | 0.005027 |  |  | (32_d) 0.9CM+1.0OrtY+1.6H | 0 | (32_d) 0.9CM+1.0OrtY+1.6H | 0 | No Message | No Message
P15 | C23 | 1478 | 00_C_0.80x0.80_(28 MPa) | 2.9 | Design | No Message |  | (27_d) 1.2CM+1.0OrtX+1.0CV+1.6H | 0.005027 | 0.005027 |  |  | (32_d) 0.9CM+1.0OrtY+1.6H | 0 | (32_d) 0.9CM+1.0OrtY+1.6H | 0 | No Message | No Message
P14 | C23 | 820 | 00_C_0.80x0.80_(28 MPa) | 0 | Design | No Message |  | (27_d) 1.2CM+1.0OrtX+1.0CV+1.6H | 0.005027 | 0.005027 |  |  | (32_d) 0.9CM+1.0OrtY+1.6H | 0 | (32_d) 0.9CM+1.0OrtY+1.6H | 0 | No Message | No Message
P14 | C23 | 820 | 00_C_0.80x0.80_(28 MPa) | 1.45 | Design | No Message |  | (28_d) 1.2CM+1.0OrtY+1.0CV+1.6H | 0.005027 | 0.005027 |  |  | (32_d) 0.9CM+1.0OrtY+1.6H | 0 | (32_d) 0.9CM+1.0OrtY+1.6H | 0 | No Message | No Message
P14 | C23 | 820 | 00_C_0.80x0.80_(28 MPa) | 2.9 | Design | No Message |  | (27_d) 1.2CM+1.0OrtX+1.0CV+1.6H | 0.005027 | 0.005027 |  |  | (32_d) 0.9CM+1.0OrtY+1.6H | 0 | (32_d) 0.9CM+1.0OrtY+1.6H | 0 | No Message | No Message
P13 | C23 | 1594 | 00_C_0.80x0.80_(28 MPa) | 0 | Design | No Message |  | (28_d) 1.2CM+1.0OrtY+1.0CV+1.6H | 0.005027 | 0.005027 |  |  | (32_d) 0.9CM+1.0OrtY+1.6H | 0 | (32_d) 0.9CM+1.0OrtY+1.6H | 0 | No Message | No Message
P13 | C23 | 1594 | 00_C_0.80x0.80_(28 MPa) | 1.45 | Design | No Message |  | (28_d) 1.2CM+1.0OrtY+1.0CV+1.6H | 0.005027 | 0.005027 |  |  | (32_d) 0.9CM+1.0OrtY+1.6H | 0 | (32_d) 0.9CM+1.0OrtY+1.6H | 0 | No Message | No Message
P13 | C23 | 1594 | 00_C_0.80x0.80_(28 MPa) | 2.9 | Design | No Message |  | (27_d) 1.2CM+1.0OrtX+1.0CV+1.6H | 0.005027 | 0.005027 |  |  | (32_d) 0.9CM+1.0OrtY+1.6H | 0 | (32_d) 0.9CM+1.0OrtY+1.6H | 0 | No Message | No Message
P12 | C23 | 921 | 00_C_0.80x0.80_(28 MPa) | 0 | Design | No Message |  | (27_d) 1.2CM+1.0OrtX+1.0CV+1.6H | 0.005027 | 0.005027 |  |  | (32_d) 0.9CM+1.0OrtY+1.6H | 0 | (32_d) 0.9CM+1.0OrtY+1.6H | 0 | No Message | No Message
P12 | C23 | 921 | 00_C_0.80x0.80_(28 MPa) | 1.45 | Design | No Message |  | (28_d) 1.2CM+1.0OrtY+1.0CV+1.6H | 0.005027 | 0.005027 |  |  | (32_d) 0.9CM+1.0OrtY+1.6H | 0 | (32_d) 0.9CM+1.0OrtY+1.6H | 0 | No Message | No Message
P12 | C23 | 921 | 00_C_0.80x0.80_(28 MPa) | 2.9 | Design | No Message |  | (27_d) 1.2CM+1.0OrtX+1.0CV+1.6H | 0.005027 | 0.005027 |  |  | (32_d) 0.9CM+1.0OrtY+1.6H | 0 | (32_d) 0.9CM+1.0OrtY+1.6H | 0 | No Message | No Message
P11 | C23 | 1710 | 00_C_0.80x0.80_(35 MPa) | 0 | Design | No Message |  | (27_d) 1.2CM+1.0OrtX+1.0CV+1.6H | 0.005027 | 0.005027 |  |  | (32_d) 0.9CM+1.0OrtY+1.6H | 0 | (32_d) 0.9CM+1.0OrtY+1.6H | 0 | No Message | No Message
P11 | C23 | 1710 | 00_C_0.80x0.80_(35 MPa) | 1.45 | Design | No Message |  | (28_d) 1.2CM+1.0OrtY+1.0CV+1.6H | 0.005027 | 0.005027 |  |  | (32_d) 0.9CM+1.0OrtY+1.6H | 0 | (32_d) 0.9CM+1.0OrtY+1.6H | 0 | No Message | No Message
P11 | C23 | 1710 | 00_C_0.80x0.80_(35 MPa) | 2.9 | Design | No Message |  | (27_d) 1.2CM+1.0OrtX+1.0CV+1.6H | 0.005027 | 0.005027 |  |  | (32_d) 0.9CM+1.0OrtY+1.6H | 0 | (32_d) 0.9CM+1.0OrtY+1.6H | 0 | No Message | No Message
P10 | C23 | 1079 | 00_C_0.80x0.80_(35 MPa) | 0 | Design | No Message |  | (27_d) 1.2CM+1.0OrtX+1.0CV+1.6H | 0.005027 | 0.005027 |  |  | (32_d) 0.9CM+1.0OrtY+1.6H | 0 | (32_d) 0.9CM+1.0OrtY+1.6H | 0 | No Message | No Message
P10 | C23 | 1079 | 00_C_0.80x0.80_(35 MPa) | 1.45 | Design | No Message |  | (28_d) 1.2CM+1.0OrtY+1.0CV+1.6H | 0.005027 | 0.005027 |  |  | (32_d) 0.9CM+1.0OrtY+1.6H | 0 | (32_d) 0.9CM+1.0OrtY+1.6H | 0 | No Message | No Message
P10 | C23 | 1079 | 00_C_0.80x0.80_(35 MPa) | 2.9 | Design | No Message |  | (28_d) 1.2CM+1.0OrtY+1.0CV+1.6H | 0.005027 | 0.005027 |  |  | (32_d) 0.9CM+1.0OrtY+1.6H | 0 | (32_d) 0.9CM+1.0OrtY+1.6H | 0 | No Message | No Message
P9 | C23 | 1826 | 00_C_0.80x0.80_(35 MPa) | 0 | Design | No Message |  | (28_d) 1.2CM+1.0OrtY+1.0CV+1.6H | 0.005027 | 0.005027 |  |  | (32_d) 0.9CM+1.0OrtY+1.6H | 0 | (32_d) 0.9CM+1.0OrtY+1.6H | 0 | No Message | No Message
P9 | C23 | 1826 | 00_C_0.80x0.80_(35 MPa) | 1.45 | Design | No Message |  | (28_d) 1.2CM+1.0OrtY+1.0CV+1.6H | 0.005027 | 0.005027 |  |  | (32_d) 0.9CM+1.0OrtY+1.6H | 0 | (32_d) 0.9CM+1.0OrtY+1.6H | 0 | No Message | No Message
P9 | C23 | 1826 | 00_C_0.80x0.80_(35 MPa) | 2.9 | Design | No Message |  | (27_d) 1.2CM+1.0OrtX+1.0CV+1.6H | 0.005027 | 0.005027 |  |  | (32_d) 0.9CM+1.0OrtY+1.6H | 0 | (32_d) 0.9CM+1.0OrtY+1.6H | 0 | No Message | No Message
P8 | C23 | 1177 | 00_C_0.80x0.80_(35 MPa) | 0 | Design | No Message |  | (28_d) 1.2CM+1.0OrtY+1.0CV+1.6H | 0.005027 | 0.005027 |  |  | (32_d) 0.9CM+1.0OrtY+1.6H | 0 | (32_d) 0.9CM+1.0OrtY+1.6H | 0 | No Message | No Message
P8 | C23 | 1177 | 00_C_0.80x0.80_(35 MPa) | 1.45 | Design | No Message |  | (28_d) 1.2CM+1.0OrtY+1.0CV+1.6H | 0.005027 | 0.005027 |  |  | (32_d) 0.9CM+1.0OrtY+1.6H | 0 | (32_d) 0.9CM+1.0OrtY+1.6H | 0 | No Message | No Message
P8 | C23 | 1177 | 00_C_0.80x0.80_(35 MPa) | 2.9 | Design | No Message |  | (28_d) 1.2CM+1.0OrtY+1.0CV+1.6H | 0.005027 | 0.005027 |  |  | (32_d) 0.9CM+1.0OrtY+1.6H | 0 | (32_d) 0.9CM+1.0OrtY+1.6H | 0 | No Message | No Message
P7 | C23 | 1275 | 00_C_0.80x0.80_(35 MPa) | 0 | Design | No Message |  | (28_d) 1.2CM+1.0OrtY+1.0CV+1.6H | 0.005027 | 0.005027 |  |  | (32_d) 0.9CM+1.0OrtY+1.6H | 0 | (32_d) 0.9CM+1.0OrtY+1.6H | 0 | No Message | No Message
P7 | C23 | 1275 | 00_C_0.80x0.80_(35 MPa) | 1.45 | Design | No Message |  | (28_d) 1.2CM+1.0OrtY+1.0CV+1.6H | 0.005027 | 0.005027 |  |  | (32_d) 0.9CM+1.0OrtY+1.6H | 0 | (32_d) 0.9CM+1.0OrtY+1.6H | 0 | No Message | No Message
P7 | C23 | 1275 | 00_C_0.80x0.80_(35 MPa) | 2.9 | Design | No Message |  | (28_d) 1.2CM+1.0OrtY+1.0CV+1.6H | 0.005027 | 0.005027 |  |  | (32_d) 0.9CM+1.0OrtY+1.6H | 0 | (32_d) 0.9CM+1.0OrtY+1.6H | 0 | No Message | No Message
P6 | C23 | 505 | 00_C_0.80x0.80_(35 MPa) | 0 | Design | No Message |  | (28_d) 1.2CM+1.0OrtY+1.0CV+1.6H | 0.005027 | 0.005027 |  |  | (32_d) 0.9CM+1.0OrtY+1.6H | 0 | (32_d) 0.9CM+1.0OrtY+1.6H | 0 | No Message | No Message
P6 | C23 | 505 | 00_C_0.80x0.80_(35 MPa) | 1.45 | Design | No Message |  | (28_d) 1.2CM+1.0OrtY+1.0CV+1.6H | 0.005027 | 0.005027 |  |  | (32_d) 0.9CM+1.0OrtY+1.6H | 0 | (32_d) 0.9CM+1.0OrtY+1.6H | 0 | No Message | No Message
P6 | C23 | 505 | 00_C_0.80x0.80_(35 MPa) | 2.9 | Design | No Message |  | (28_d) 1.2CM+1.0OrtY+1.0CV+1.6H | 0.005027 | 0.005027 |  |  | (32_d) 0.9CM+1.0OrtY+1.6H | 0 | (32_d) 0.9CM+1.0OrtY+1.6H | 0 | No Message | No Message
P5 | C23 | 293 | 00_C_0.80x0.80_(42 MPa) | 0 | Design | No Message |  | (28_d) 1.2CM+1.0OrtY+1.0CV+1.6H | 0.005027 | 0.005027 |  |  | (32_d) 0.9CM+1.0OrtY+1.6H | 0 | (32_d) 0.9CM+1.0OrtY+1.6H | 0 | No Message | No Message
P5 | C23 | 293 | 00_C_0.80x0.80_(42 MPa) | 1.45 | Design | No Message |  | (28_d) 1.2CM+1.0OrtY+1.0CV+1.6H | 0.005027 | 0.005027 |  |  | (32_d) 0.9CM+1.0OrtY+1.6H | 0 | (32_d) 0.9CM+1.0OrtY+1.6H | 0 | No Message | No Message
P5 | C23 | 293 | 00_C_0.80x0.80_(42 MPa) | 2.9 | Design | No Message |  | (28_d) 1.2CM+1.0OrtY+1.0CV+1.6H | 0.005027 | 0.005027 |  |  | (32_d) 0.9CM+1.0OrtY+1.6H | 0 | (32_d) 0.9CM+1.0OrtY+1.6H | 0 | No Message | No Message
P4 | C23 | 173 | 00_C_0.80x0.80_(42 MPa) | 0 | Design | No Message |  | (28_d) 1.2CM+1.0OrtY+1.0CV+1.6H | 0.005027 | 0.005027 |  |  | (32_d) 0.9CM+1.0OrtY+1.6H | 0 | (32_d) 0.9CM+1.0OrtY+1.6H | 0 | No Message | No Message
P4 | C23 | 173 | 00_C_0.80x0.80_(42 MPa) | 1.45 | Design | No Message |  | (28_d) 1.2CM+1.0OrtY+1.0CV+1.6H | 0.005027 | 0.005027 |  |  | (32_d) 0.9CM+1.0OrtY+1.6H | 0 | (32_d) 0.9CM+1.0OrtY+1.6H | 0 | No Message | No Message
P4 | C23 | 173 | 00_C_0.80x0.80_(42 MPa) | 2.9 | Design | No Message |  | (28_d) 1.2CM+1.0OrtY+1.0CV+1.6H | 0.005027 | 0.005027 |  |  | (32_d) 0.9CM+1.0OrtY+1.6H | 0 | (32_d) 0.9CM+1.0OrtY+1.6H | 0 | No Message | No Message
P3 | C23 | 3 | 00_C_0.80x0.80_(42 MPa) | 0 | Design | No Message |  | (28_d) 1.2CM+1.0OrtY+1.0CV+1.6H | 0.005027 | 0.005027 |  |  | (32_d) 0.9CM+1.0OrtY+1.6H | 0 | (32_d) 0.9CM+1.0OrtY+1.6H | 0 | No Message | No Message
P3 | C23 | 3 | 00_C_0.80x0.80_(42 MPa) | 1.95 | Design | No Message |  | (28_d) 1.2CM+1.0OrtY+1.0CV+1.6H | 0.005027 | 0.005027 |  |  | (32_d) 0.9CM+1.0OrtY+1.6H | 0 | (32_d) 0.9CM+1.0OrtY+1.6H | 0 | No Message | No Message
P3 | C23 | 3 | 00_C_0.80x0.80_(42 MPa) | 3.9 | Design | No Message |  | (28_d) 1.2CM+1.0OrtY+1.0CV+1.6H | 0.005027 | 0.005027 |  |  | (32_d) 0.9CM+1.0OrtY+1.6H | 0 | (32_d) 0.9CM+1.0OrtY+1.6H | 0 | No Message | No Message
P2 | C23 | 730 | 00_C_0.80x0.80_(42 MPa) | 0 | Design | No Message |  | (28_d) 1.2CM+1.0OrtY+1.0CV+1.6H | 0.005027 | 0.005027 |  |  | (32_d) 0.9CM+1.0OrtY+1.6H | 0 | (32_d) 0.9CM+1.0OrtY+1.6H | 0 | No Message | No Message
P2 | C23 | 730 | 00_C_0.80x0.80_(42 MPa) | 2.2 | Design | No Message |  | (28_d) 1.2CM+1.0OrtY+1.0CV+1.6H | 0.005027 | 0.005027 |  |  | (32_d) 0.9CM+1.0OrtY+1.6H | 0 | (32_d) 0.9CM+1.0OrtY+1.6H | 0 | No Message | No Message
P2 | C23 | 730 | 00_C_0.80x0.80_(42 MPa) | 4.4 | Design | No Message |  | (28_d) 1.2CM+1.0OrtY+1.0CV+1.6H | 0.005027 | 0.005027 |  |  | (32_d) 0.9CM+1.0OrtY+1.6H | 0 | (32_d) 0.9CM+1.0OrtY+1.6H | 0 | No Message | No Message
P1 | C1 | 565 | 00_C_0.40x1.00_(42 MPa) | 0 | Design | No Message |  | (31_d) 0.9CM+1.0OrtX+1.6H | 0.004 | 0.004 | 0.000333 | 0.000333 | (32_d) 0.9CM+1.0OrtY+1.6H | 0 | (31_d) 0.9CM+1.0OrtX+1.6H | 0.00098 | No Message | No Message
P1 | C1 | 565 | 00_C_0.40x1.00_(42 MPa) | 1.2 | Design | No Message |  | (27_d) 1.2CM+1.0OrtX+1.0CV+1.6H | 0.004 | 0.004 | 0.000333 | 0.000333 | (32_d) 0.9CM+1.0OrtY+1.6H | 0 | (31_d) 0.9CM+1.0OrtX+1.6H | 0.00098 | No Message | No Message
P1 | C1 | 565 | 00_C_0.40x1.00_(42 MPa) | 2.4 | Design | No Message |  | (31_d) 0.9CM+1.0OrtX+1.6H | 0.004 | 0.004 | 0.000333 | 0.000333 | (32_d) 0.9CM+1.0OrtY+1.6H | 0 | (31_d) 0.9CM+1.0OrtX+1.6H | 0.00098 | No Message | No Message
P1 | C23 | 577 | 00_C_0.80x1.20_(42 MPa) | 0 | Design | No Message |  | (28_d) 1.2CM+1.0OrtY+1.0CV+1.6H | 0.0096 | 0.0096 | 0.0008 | 0.0008 | (32_d) 0.9CM+1.0OrtY+1.6H | 0 | (32_d) 0.9CM+1.0OrtY+1.6H | 0 | No Message | No Message
P1 | C23 | 577 | 00_C_0.80x1.20_(42 MPa) | 1.2 | Design | No Message |  | (28_d) 1.2CM+1.0OrtY+1.0CV+1.6H | 0.0096 | 0.0096 | 0.0008 | 0.0008 | (32_d) 0.9CM+1.0OrtY+1.6H | 0 | (32_d) 0.9CM+1.0OrtY+1.6H | 0 | No Message | No Message
P1 | C23 | 577 | 00_C_0.80x1.20_(42 MPa) | 2.4 | Design | No Message |  | (28_d) 1.2CM+1.0OrtY+1.0CV+1.6H | 0.0096 | 0.0096 | 0.0008 | 0.0008 | (32_d) 0.9CM+1.0OrtY+1.6H | 0 | (32_d) 0.9CM+1.0OrtY+1.6H | 0 | No Message | No Message
P1 | C29 | 566 | 00_C_0.40x1.00_(42 MPa) | 0 | Design | No Message |  | (27_d) 1.2CM+1.0OrtX+1.0CV+1.6H | 0.004 | 0.004 | 0.000333 | 0.000333 | (28_d) 1.2CM+1.0OrtY+1.0CV+1.6H | 0.00039 | (27_d) 1.2CM+1.0OrtX+1.0CV+1.6H | 0.00098 | No Message | No Message
P1 | C29 | 566 | 00_C_0.40x1.00_(42 MPa) | 1.2 | Design | No Message |  | (28_d) 1.2CM+1.0OrtY+1.0CV+1.6H | 0.004 | 0.004 | 0.000333 | 0.000333 | (28_d) 1.2CM+1.0OrtY+1.0CV+1.6H | 0.00039 | (27_d) 1.2CM+1.0OrtX+1.0CV+1.6H | 0.00098 | No Message | No Message
P1 | C29 | 566 | 00_C_0.40x1.00_(42 MPa) | 2.4 | Design | No Message |  | (27_d) 1.2CM+1.0OrtX+1.0CV+1.6H | 0.004 | 0.004 | 0.000333 | 0.000333 | (28_d) 1.2CM+1.0OrtY+1.0CV+1.6H | 0.00039 | (27_d) 1.2CM+1.0OrtX+1.0CV+1.6H | 0.00098 | No Message | No Message
P1 | C31 | 567 | 00_C_0.40x1.00_(42 MPa) | 0 | Design | No Message |  | (27_d) 1.2CM+1.0OrtX+1.0CV+1.6H | 0.004 | 0.004607 | 0.000384 | 0.000384 | (32_d) 0.9CM+1.0OrtY+1.6H | 0.00039 | (32_d) 0.9CM+1.0OrtY+1.6H | 0.00098 | No Message | No Message
P1 | C31 | 567 | 00_C_0.40x1.00_(42 MPa) | 1.2 | Design | No Message |  | (32_d) 0.9CM+1.0OrtY+1.6H | 0.004 | 0.004 | 0.000333 | 0.000333 | (32_d) 0.9CM+1.0OrtY+1.6H | 0.00039 | (32_d) 0.9CM+1.0OrtY+1.6H | 0.00098 | No Message | No Message
P1 | C31 | 567 | 00_C_0.40x1.00_(42 MPa) | 2.4 | Design | No Message |  | (27_d) 1.2CM+1.0OrtX+1.0CV+1.6H | 0.004 | 0.004398 | 0.000366 | 0.000366 | (32_d) 0.9CM+1.0OrtY+1.6H | 0.00039 | (32_d) 0.9CM+1.0OrtY+1.6H | 0.00098 | No Message | No Message
P1 | C34 | 576 | 00_C_0.40x1.00_(42 MPa) | 0 | Design | No Message |  | (31_d) 0.9CM+1.0OrtX+1.6H | 0.004 | 0.004 | 0.000333 | 0.000333 | (32_d) 0.9CM+1.0OrtY+1.6H | 0.00039 | (31_d) 0.9CM+1.0OrtX+1.6H | 0.00098 | No Message | No Message
P1 | C34 | 576 | 00_C_0.40x1.00_(42 MPa) | 1.2 | Design | No Message |  | (27_d) 1.2CM+1.0OrtX+1.0CV+1.6H | 0.004 | 0.004 | 0.000333 | 0.000333 | (32_d) 0.9CM+1.0OrtY+1.6H | 0.00039 | (31_d) 0.9CM+1.0OrtX+1.6H | 0.00098 | No Message | No Message
P1 | C34 | 576 | 00_C_0.40x1.00_(42 MPa) | 2.4 | Design | No Message |  | (31_d) 0.9CM+1.0OrtX+1.6H | 0.004 | 0.004 | 0.000333 | 0.000333 | (32_d) 0.9CM+1.0OrtY+1.6H | 0.00039 | (31_d) 0.9CM+1.0OrtX+1.6H | 0.00098 | No Message | No Message
P1 | C3 | 568 | 00_C_0.40x1.00_(42 MPa) | 0 | Design | No Message |  | (27_d) 1.2CM+1.0OrtX+1.0CV+1.6H | 0.004 | 0.004 | 0.000333 | 0.000333 | (32_d) 0.9CM+1.0OrtY+1.6H | 0 | (31_d) 0.9CM+1.0OrtX+1.6H | 0.00098 | No Message | No Message
P1 | C3 | 568 | 00_C_0.40x1.00_(42 MPa) | 1.2 | Design | No Message |  | (32_d) 0.9CM+1.0OrtY+1.6H | 0.004 | 0.004 | 0.000333 | 0.000333 | (32_d) 0.9CM+1.0OrtY+1.6H | 0 | (31_d) 0.9CM+1.0OrtX+1.6H | 0.00098 | No Message | No Message
P1 | C3 | 568 | 00_C_0.40x1.00_(42 MPa) | 2.4 | Design | No Message |  | (27_d) 1.2CM+1.0OrtX+1.0CV+1.6H | 0.004 | 0.004 | 0.000333 | 0.000333 | (32_d) 0.9CM+1.0OrtY+1.6H | 0 | (31_d) 0.9CM+1.0OrtX+1.6H | 0.00098 | No Message | No Message
P1 | C4 | 569 | 00_C_0.40x1.00_(42 MPa) | 0 | Design | No Message |  | (27_d) 1.2CM+1.0OrtX+1.0CV+1.6H | 0.004 | 0.004 | 0.000333 | 0.000333 | (28_d) 1.2CM+1.0OrtY+1.0CV+1.6H | 0.00039 | (32_d) 0.9CM+1.0OrtY+1.6H | 0.00098 | No Message | No Message
P1 | C4 | 569 | 00_C_0.40x1.00_(42 MPa) | 1.2 | Design | No Message |  | (32_d) 0.9CM+1.0OrtY+1.6H | 0.004 | 0.004 | 0.000333 | 0.000333 | (28_d) 1.2CM+1.0OrtY+1.0CV+1.6H | 0.00039 | (32_d) 0.9CM+1.0OrtY+1.6H | 0.00098 | No Message | No Message
P1 | C4 | 569 | 00_C_0.40x1.00_(42 MPa) | 2.4 | Design | No Message |  | (27_d) 1.2CM+1.0OrtX+1.0CV+1.6H | 0.004 | 0.004 | 0.000333 | 0.000333 | (28_d) 1.2CM+1.0OrtY+1.0CV+1.6H | 0.00039 | (32_d) 0.9CM+1.0OrtY+1.6H | 0.00098 | No Message | No Message
P1 | C5 | 570 | 00_C_0.40x1.00_(42 MPa) | 0 | Design | No Message |  | (27_d) 1.2CM+1.0OrtX+1.0CV+1.6H | 0.004 | 0.004 | 0.000333 | 0.000333 | (32_d) 0.9CM+1.0OrtY+1.6H | 0.00039 | (32_d) 0.9CM+1.0OrtY+1.6H | 0.00098 | No Message | No Message
P1 | C5 | 570 | 00_C_0.40x1.00_(42 MPa) | 1.2 | Design | No Message |  | (32_d) 0.9CM+1.0OrtY+1.6H | 0.004 | 0.004 | 0.000333 | 0.000333 | (32_d) 0.9CM+1.0OrtY+1.6H | 0.00039 | (32_d) 0.9CM+1.0OrtY+1.6H | 0.00098 | No Message | No Message
P1 | C5 | 570 | 00_C_0.40x1.00_(42 MPa) | 2.4 | Design | No Message |  | (27_d) 1.2CM+1.0OrtX+1.0CV+1.6H | 0.004 | 0.004 | 0.000333 | 0.000333 | (32_d) 0.9CM+1.0OrtY+1.6H | 0.00039 | (32_d) 0.9CM+1.0OrtY+1.6H | 0.00098 | No Message | No Message
P1 | C7 | 571 | 00_C_0.40x1.00_(42 MPa) | 0 | Design | No Message |  | (32_d) 0.9CM+1.0OrtY+1.6H | 0.004 | 0.004 | 0.000333 | 0.000333 | (32_d) 0.9CM+1.0OrtY+1.6H | 0.00039 | (31_d) 0.9CM+1.0OrtX+1.6H | 0.00098 | No Message | No Message
P1 | C7 | 571 | 00_C_0.40x1.00_(42 MPa) | 1.2 | Design | No Message |  | (32_d) 0.9CM+1.0OrtY+1.6H | 0.004 | 0.004 | 0.000333 | 0.000333 | (32_d) 0.9CM+1.0OrtY+1.6H | 0.00039 | (31_d) 0.9CM+1.0OrtX+1.6H | 0.00098 | No Message | No Message
P1 | C7 | 571 | 00_C_0.40x1.00_(42 MPa) | 2.4 | Design | No Message |  | (27_d) 1.2CM+1.0OrtX+1.0CV+1.6H | 0.004 | 0.004 | 0.000333 | 0.000333 | (32_d) 0.9CM+1.0OrtY+1.6H | 0.00039 | (31_d) 0.9CM+1.0OrtX+1.6H | 0.00098 | No Message | No Message
P1 | C8 | 572 | 00_C_0.40x1.00_(42 MPa) | 0 | Design | No Message |  | (32_d) 0.9CM+1.0OrtY+1.6H | 0.004 | 0.004 | 0.000333 | 0.000333 | (32_d) 0.9CM+1.0OrtY+1.6H | 0.00039 | (31_d) 0.9CM+1.0OrtX+1.6H | 0.00098 | No Message | No Message
P1 | C8 | 572 | 00_C_0.40x1.00_(42 MPa) | 1.2 | Design | No Message |  | (32_d) 0.9CM+1.0OrtY+1.6H | 0.004 | 0.004 | 0.000333 | 0.000333 | (32_d) 0.9CM+1.0OrtY+1.6H | 0.00039 | (32_d) 0.9CM+1.0OrtY+1.6H | 0.00098 | No Message | No Message
P1 | C8 | 572 | 00_C_0.40x1.00_(42 MPa) | 2.4 | Design | No Message |  | (31_d) 0.9CM+1.0OrtX+1.6H | 0.004 | 0.004 | 0.000333 | 0.000333 | (32_d) 0.9CM+1.0OrtY+1.6H | 0.00039 | (32_d) 0.9CM+1.0OrtY+1.6H | 0.00098 | No Message | No Message
P1 | C13 | 573 | 00_C_0.40x1.00_(42 MPa) | 0 | Design | No Message |  | (31_d) 0.9CM+1.0OrtX+1.6H | 0.004 | 0.004341 | 0.000362 | 0.000362 | (32_d) 0.9CM+1.0OrtY+1.6H | 0.00066 | (32_d) 0.9CM+1.0OrtY+1.6H | 0.00098 | No Message | No Message
P1 | C13 | 573 | 00_C_0.40x1.00_(42 MPa) | 1.2 | Design | No Message |  | (32_d) 0.9CM+1.0OrtY+1.6H | 0.004 | 0.004 | 0.000333 | 0.000333 | (32_d) 0.9CM+1.0OrtY+1.6H | 0.00066 | (32_d) 0.9CM+1.0OrtY+1.6H | 0.00098 | No Message | No Message
P1 | C13 | 573 | 00_C_0.40x1.00_(42 MPa) | 2.4 | Design | No Message |  | (31_d) 0.9CM+1.0OrtX+1.6H | 0.004 | 0.0047 | 0.000392 | 0.000392 | (32_d) 0.9CM+1.0OrtY+1.6H | 0.00067 | (32_d) 0.9CM+1.0OrtY+1.6H | 0.00098 | No Message | No Message
P1 | C15 | 574 | 00_C_0.40x1.00_(42 MPa) | 0 | Design | No Message |  | (32_d) 0.9CM+1.0OrtY+1.6H | 0.004 | 0.004 | 0.000333 | 0.000333 | (28_d) 1.2CM+1.0OrtY+1.0CV+1.6H | 0.00074 | (32_d) 0.9CM+1.0OrtY+1.6H | 0.00098 | No Message | No Message
P1 | C15 | 574 | 00_C_0.40x1.00_(42 MPa) | 1.2 | Design | No Message |  | (28_d) 1.2CM+1.0OrtY+1.0CV+1.6H | 0.004 | 0.004 | 0.000333 | 0.000333 | (28_d) 1.2CM+1.0OrtY+1.0CV+1.6H | 0.00075 | (32_d) 0.9CM+1.0OrtY+1.6H | 0.00098 | No Message | No Message
P1 | C15 | 574 | 00_C_0.40x1.00_(42 MPa) | 2.4 | Design | No Message |  | (32_d) 0.9CM+1.0OrtY+1.6H | 0.004 | 0.004756 | 0.000396 | 0.000396 | (28_d) 1.2CM+1.0OrtY+1.0CV+1.6H | 0.00075 | (32_d) 0.9CM+1.0OrtY+1.6H | 0.00098 | No Message | No Message
P1 | C16 | 575 | 00_C_0.40x1.00_(42 MPa) | 0 | Design | No Message |  | (32_d) 0.9CM+1.0OrtY+1.6H | 0.004 | 0.004325 | 0.00036 | 0.00036 | (28_d) 1.2CM+1.0OrtY+1.0CV+1.6H | 0.00102 | (32_d) 0.9CM+1.0OrtY+1.6H | 0.00098 | No Message | No Message
P1 | C16 | 575 | 00_C_0.40x1.00_(42 MPa) | 1.2 | Design | No Message |  | (28_d) 1.2CM+1.0OrtY+1.0CV+1.6H | 0.004 | 0.004 | 0.000333 | 0.000333 | (28_d) 1.2CM+1.0OrtY+1.0CV+1.6H | 0.00102 | (32_d) 0.9CM+1.0OrtY+1.6H | 0.00098 | No Message | No Message
P1 | C16 | 575 | 00_C_0.40x1.00_(42 MPa) | 2.4 | Design | No Message |  | (32_d) 0.9CM+1.0OrtY+1.6H | 0.004 | 0.005316 | 0.000443 | 0.000443 | (28_d) 1.2CM+1.0OrtY+1.0CV+1.6H | 0.00103 | (32_d) 0.9CM+1.0OrtY+1.6H | 0.00098 | No Message | No Message
P1 | C36 | 653 | 00_C_0.40x1.00_(42 MPa) | 0 | Design | No Message |  | (31_d) 0.9CM+1.0OrtX+1.6H | 0.004 | 0.004 | 0.000333 | 0.000333 | (27_d) 1.2CM+1.0OrtX+1.0CV+1.6H | 0.00039 | (32_d) 0.9CM+1.0OrtY+1.6H | 0 | No Message | No Message
P1 | C36 | 653 | 00_C_0.40x1.00_(42 MPa) | 1.275 | Design | No Message |  | (27_d) 1.2CM+1.0OrtX+1.0CV+1.6H | 0.004 | 0.004 | 0.000333 | 0.000333 | (27_d) 1.2CM+1.0OrtX+1.0CV+1.6H | 0.00039 | (32_d) 0.9CM+1.0OrtY+1.6H | 0 | No Message | No Message
P1 | C36 | 653 | 00_C_0.40x1.00_(42 MPa) | 2.55 | Design | No Message |  | (27_d) 1.2CM+1.0OrtX+1.0CV+1.6H | 0.004 | 0.004 | 0.000333 | 0.000333 | (27_d) 1.2CM+1.0OrtX+1.0CV+1.6H | 0.00039 | (32_d) 0.9CM+1.0OrtY+1.6H | 0 | No Message | No Message
P1 | C37 | 654 | 00_C_0.40x1.00_(42 MPa) | 0 | Design | No Message |  | (31_d) 0.9CM+1.0OrtX+1.6H | 0.004 | 0.004 | 0.000333 | 0.000333 | (31_d) 0.9CM+1.0OrtX+1.6H | 0.00039 | (32_d) 0.9CM+1.0OrtY+1.6H | 0 | No Message | No Message
P1 | C37 | 654 | 00_C_0.40x1.00_(42 MPa) | 1.275 | Design | No Message |  | (27_d) 1.2CM+1.0OrtX+1.0CV+1.6H | 0.004 | 0.004 | 0.000333 | 0.000333 | (31_d) 0.9CM+1.0OrtX+1.6H | 0.00039 | (32_d) 0.9CM+1.0OrtY+1.6H | 0 | No Message | No Message
P1 | C37 | 654 | 00_C_0.40x1.00_(42 MPa) | 2.55 | Design | No Message |  | (31_d) 0.9CM+1.0OrtX+1.6H | 0.004 | 0.004 | 0.000333 | 0.000333 | (31_d) 0.9CM+1.0OrtX+1.6H | 0.00039 | (32_d) 0.9CM+1.0OrtY+1.6H | 0 | No Message | No Message
P1 | C38 | 655 | 00_C_0.40x1.00_(42 MPa) | 0 | Design | No Message |  | (27_d) 1.2CM+1.0OrtX+1.0CV+1.6H | 0.004 | 0.004 | 0.000333 | 0.000333 | (31_d) 0.9CM+1.0OrtX+1.6H | 0.00039 | (32_d) 0.9CM+1.0OrtY+1.6H | 0 | No Message | No Message
P1 | C38 | 655 | 00_C_0.40x1.00_(42 MPa) | 1.275 | Design | No Message |  | (31_d) 0.9CM+1.0OrtX+1.6H | 0.004 | 0.004 | 0.000333 | 0.000333 | (31_d) 0.9CM+1.0OrtX+1.6H | 0.00039 | (32_d) 0.9CM+1.0OrtY+1.6H | 0 | No Message | No Message
P1 | C38 | 655 | 00_C_0.40x1.00_(42 MPa) | 2.55 | Design | No Message |  | (31_d) 0.9CM+1.0OrtX+1.6H | 0.004 | 0.004 | 0.000333 | 0.000333 | (31_d) 0.9CM+1.0OrtX+1.6H | 0.00039 | (32_d) 0.9CM+1.0OrtY+1.6H | 0 | No Message | No Message
P1 | C39 | 676 | 00_C_0.40x1.00_(42 MPa) | 0 | Design | No Message |  | (31_d) 0.9CM+1.0OrtX+1.6H | 0.004 | 0.004 | 0.000333 | 0.000333 | (31_d) 0.9CM+1.0OrtX+1.6H | 0.00039 | (32_d) 0.9CM+1.0OrtY+1.6H | 0 | No Message | No Message
P1 | C39 | 676 | 00_C_0.40x1.00_(42 MPa) | 1.275 | Design | No Message |  | (27_d) 1.2CM+1.0OrtX+1.0CV+1.6H | 0.004 | 0.004 | 0.000333 | 0.000333 | (31_d) 0.9CM+1.0OrtX+1.6H | 0.00039 | (32_d) 0.9CM+1.0OrtY+1.6H | 0 | No Message | No Message
P1 | C39 | 676 | 00_C_0.40x1.00_(42 MPa) | 2.55 | Design | No Message |  | (31_d) 0.9CM+1.0OrtX+1.6H | 0.004 | 0.004 | 0.000333 | 0.000333 | (31_d) 0.9CM+1.0OrtX+1.6H | 0.00039 | (32_d) 0.9CM+1.0OrtY+1.6H | 0 | No Message | No Message
P1 | C40 | 677 | 00_C_0.40x1.00_(42 MPa) | 0 | Design | No Message |  | (31_d) 0.9CM+1.0OrtX+1.6H | 0.004 | 0.004 | 0.000333 | 0.000333 | (31_d) 0.9CM+1.0OrtX+1.6H | 0.00039 | (32_d) 0.9CM+1.0OrtY+1.6H | 0 | No Message | No Message
P1 | C40 | 677 | 00_C_0.40x1.00_(42 MPa) | 1.275 | Design | No Message |  | (27_d) 1.2CM+1.0OrtX+1.0CV+1.6H | 0.004 | 0.004 | 0.000333 | 0.000333 | (31_d) 0.9CM+1.0OrtX+1.6H | 0.00039 | (32_d) 0.9CM+1.0OrtY+1.6H | 0 | No Message | No Message
P1 | C40 | 677 | 00_C_0.40x1.00_(42 MPa) | 2.55 | Design | No Message |  | (27_d) 1.2CM+1.0OrtX+1.0CV+1.6H | 0.004 | 0.004 | 0.000333 | 0.000333 | (31_d) 0.9CM+1.0OrtX+1.6H | 0.00039 | (32_d) 0.9CM+1.0OrtY+1.6H | 0 | No Message | No Message
S1 | C1 | 1 | 00_C_0.40x1.00_(42 MPa) | 0 | Design | No Message |  | (27_d) 1.2CM+1.0OrtX+1.0CV+1.6H | 0.004 | 0.004 | 0.000333 | 0.000333 | (32_d) 0.9CM+1.0OrtY+1.6H | 0 | (32_d) 0.9CM+1.0OrtY+1.6H | 0 | No Message | No Message
S1 | C1 | 1 | 00_C_0.40x1.00_(42 MPa) | 1.2 | Design | No Message |  | (28_d) 1.2CM+1.0OrtY+1.0CV+1.6H | 0.004 | 0.004 | 0.000333 | 0.000333 | (32_d) 0.9CM+1.0OrtY+1.6H | 0 | (32_d) 0.9CM+1.0OrtY+1.6H | 0 | No Message | No Message
S1 | C1 | 1 | 00_C_0.40x1.00_(42 MPa) | 2.4 | Design | No Message |  | (27_d) 1.2CM+1.0OrtX+1.0CV+1.6H | 0.004 | 0.004 | 0.000333 | 0.000333 | (32_d) 0.9CM+1.0OrtY+1.6H | 0 | (32_d) 0.9CM+1.0OrtY+1.6H | 0 | No Message | No Message
S1 | C23 | 37 | 00_C_0.80x1.20_(42 MPa) | 0 | Design | No Message |  | (28_d) 1.2CM+1.0OrtY+1.0CV+1.6H | 0.0096 | 0.0096 | 0.0008 | 0.0008 | (32_d) 0.9CM+1.0OrtY+1.6H | 0 | (32_d) 0.9CM+1.0OrtY+1.6H | 0 | No Message | No Message
S1 | C23 | 37 | 00_C_0.80x1.20_(42 MPa) | 1.2 | Design | No Message |  | (28_d) 1.2CM+1.0OrtY+1.0CV+1.6H | 0.0096 | 0.0096 | 0.0008 | 0.0008 | (32_d) 0.9CM+1.0OrtY+1.6H | 0 | (32_d) 0.9CM+1.0OrtY+1.6H | 0 | No Message | No Message
S1 | C23 | 37 | 00_C_0.80x1.20_(42 MPa) | 2.4 | Design | No Message |  | (28_d) 1.2CM+1.0OrtY+1.0CV+1.6H | 0.0096 | 0.0096 | 0.0008 | 0.0008 | (32_d) 0.9CM+1.0OrtY+1.6H | 0 | (32_d) 0.9CM+1.0OrtY+1.6H | 0 | No Message | No Message
S1 | C29 | 2 | 00_C_0.40x1.00_(42 MPa) | 0 | Design | No Message |  | (28_d) 1.2CM+1.0OrtY+1.0CV+1.6H | 0.004 | 0.004 | 0.000333 | 0.000333 | (32_d) 0.9CM+1.0OrtY+1.6H | 0 | (32_d) 0.9CM+1.0OrtY+1.6H | 0 | No Message | No Message
S1 | C29 | 2 | 00_C_0.40x1.00_(42 MPa) | 1.2 | Design | No Message |  | (28_d) 1.2CM+1.0OrtY+1.0CV+1.6H | 0.004 | 0.004 | 0.000333 | 0.000333 | (32_d) 0.9CM+1.0OrtY+1.6H | 0 | (32_d) 0.9CM+1.0OrtY+1.6H | 0 | No Message | No Message
S1 | C29 | 2 | 00_C_0.40x1.00_(42 MPa) | 2.4 | Design | No Message |  | (28_d) 1.2CM+1.0OrtY+1.0CV+1.6H | 0.004 | 0.004 | 0.000333 | 0.000333 | (32_d) 0.9CM+1.0OrtY+1.6H | 0 | (32_d) 0.9CM+1.0OrtY+1.6H | 0 | No Message | No Message
S1 | C31 | 4 | 00_C_0.40x1.00_(42 MPa) | 0 | Design | No Message |  | (32_d) 0.9CM+1.0OrtY+1.6H | 0.004 | 0.004 | 0.000333 | 0.000333 | (32_d) 0.9CM+1.0OrtY+1.6H | 0 | (32_d) 0.9CM+1.0OrtY+1.6H | 0 | No Message | No Message
S1 | C31 | 4 | 00_C_0.40x1.00_(42 MPa) | 1.2 | Design | No Message |  | (32_d) 0.9CM+1.0OrtY+1.6H | 0.004 | 0.004 | 0.000333 | 0.000333 | (32_d) 0.9CM+1.0OrtY+1.6H | 0 | (32_d) 0.9CM+1.0OrtY+1.6H | 0 | No Message | No Message
S1 | C31 | 4 | 00_C_0.40x1.00_(42 MPa) | 2.4 | Design | No Message |  | (32_d) 0.9CM+1.0OrtY+1.6H | 0.004 | 0.004 | 0.000333 | 0.000333 | (32_d) 0.9CM+1.0OrtY+1.6H | 0 | (32_d) 0.9CM+1.0OrtY+1.6H | 0 | No Message | No Message
S1 | C34 | 33 | 00_C_0.40x1.00_(42 MPa) | 0 | Design | No Message |  | (27_d) 1.2CM+1.0OrtX+1.0CV+1.6H | 0.004 | 0.004 | 0.000333 | 0.000333 | (32_d) 0.9CM+1.0OrtY+1.6H | 0 | (32_d) 0.9CM+1.0OrtY+1.6H | 0 | No Message | No Message
S1 | C34 | 33 | 00_C_0.40x1.00_(42 MPa) | 1.2 | Design | No Message |  | (28_d) 1.2CM+1.0OrtY+1.0CV+1.6H | 0.004 | 0.004 | 0.000333 | 0.000333 | (32_d) 0.9CM+1.0OrtY+1.6H | 0 | (32_d) 0.9CM+1.0OrtY+1.6H | 0 | No Message | No Message
S1 | C34 | 33 | 00_C_0.40x1.00_(42 MPa) | 2.4 | Design | No Message |  | (27_d) 1.2CM+1.0OrtX+1.0CV+1.6H | 0.004 | 0.004 | 0.000333 | 0.000333 | (32_d) 0.9CM+1.0OrtY+1.6H | 0 | (32_d) 0.9CM+1.0OrtY+1.6H | 0 | No Message | No Message
S1 | C3 | 6 | 00_C_0.40x1.00_(42 MPa) | 0 | Design | No Message |  | (32_d) 0.9CM+1.0OrtY+1.6H | 0.004 | 0.004 | 0.000333 | 0.000333 | (32_d) 0.9CM+1.0OrtY+1.6H | 0 | (32_d) 0.9CM+1.0OrtY+1.6H | 0 | No Message | No Message
S1 | C3 | 6 | 00_C_0.40x1.00_(42 MPa) | 1.2 | Design | No Message |  | (32_d) 0.9CM+1.0OrtY+1.6H | 0.004 | 0.004 | 0.000333 | 0.000333 | (32_d) 0.9CM+1.0OrtY+1.6H | 0 | (32_d) 0.9CM+1.0OrtY+1.6H | 0 | No Message | No Message
S1 | C3 | 6 | 00_C_0.40x1.00_(42 MPa) | 2.4 | Design | No Message |  | (32_d) 0.9CM+1.0OrtY+1.6H | 0.004 | 0.004 | 0.000333 | 0.000333 | (32_d) 0.9CM+1.0OrtY+1.6H | 0 | (32_d) 0.9CM+1.0OrtY+1.6H | 0 | No Message | No Message
S1 | C4 | 11 | 00_C_0.40x1.00_(42 MPa) | 0 | Design | No Message |  | (32_d) 0.9CM+1.0OrtY+1.6H | 0.004 | 0.004 | 0.000333 | 0.000333 | (32_d) 0.9CM+1.0OrtY+1.6H | 0 | (32_d) 0.9CM+1.0OrtY+1.6H | 0 | No Message | No Message
S1 | C4 | 11 | 00_C_0.40x1.00_(42 MPa) | 1.2 | Design | No Message |  | (32_d) 0.9CM+1.0OrtY+1.6H | 0.004 | 0.004 | 0.000333 | 0.000333 | (32_d) 0.9CM+1.0OrtY+1.6H | 0 | (32_d) 0.9CM+1.0OrtY+1.6H | 0 | No Message | No Message
S1 | C4 | 11 | 00_C_0.40x1.00_(42 MPa) | 2.4 | Design | No Message |  | (32_d) 0.9CM+1.0OrtY+1.6H | 0.004 | 0.004 | 0.000333 | 0.000333 | (32_d) 0.9CM+1.0OrtY+1.6H | 0 | (32_d) 0.9CM+1.0OrtY+1.6H | 0 | No Message | No Message
S1 | C5 | 13 | 00_C_0.40x1.00_(42 MPa) | 0 | Design | No Message |  | (32_d) 0.9CM+1.0OrtY+1.6H | 0.004 | 0.004 | 0.000333 | 0.000333 | (32_d) 0.9CM+1.0OrtY+1.6H | 0 | (32_d) 0.9CM+1.0OrtY+1.6H | 0 | No Message | No Message
S1 | C5 | 13 | 00_C_0.40x1.00_(42 MPa) | 1.275 | Design | No Message |  | (32_d) 0.9CM+1.0OrtY+1.6H | 0.004 | 0.004 | 0.000333 | 0.000333 | (32_d) 0.9CM+1.0OrtY+1.6H | 0 | (32_d) 0.9CM+1.0OrtY+1.6H | 0 | No Message | No Message
S1 | C5 | 13 | 00_C_0.40x1.00_(42 MPa) | 2.55 | Design | No Message |  | (32_d) 0.9CM+1.0OrtY+1.6H | 0.004 | 0.004 | 0.000333 | 0.000333 | (32_d) 0.9CM+1.0OrtY+1.6H | 0 | (32_d) 0.9CM+1.0OrtY+1.6H | 0 | No Message | No Message
S1 | C7 | 15 | 00_C_0.40x1.00_(42 MPa) | 0 | Design | No Message |  | (32_d) 0.9CM+1.0OrtY+1.6H | 0.004 | 0.004 | 0.000333 | 0.000333 | (32_d) 0.9CM+1.0OrtY+1.6H | 0 | (32_d) 0.9CM+1.0OrtY+1.6H | 0 | No Message | No Message
S1 | C7 | 15 | 00_C_0.40x1.00_(42 MPa) | 1.275 | Design | No Message |  | (32_d) 0.9CM+1.0OrtY+1.6H | 0.004 | 0.004 | 0.000333 | 0.000333 | (32_d) 0.9CM+1.0OrtY+1.6H | 0 | (32_d) 0.9CM+1.0OrtY+1.6H | 0 | No Message | No Message
S1 | C7 | 15 | 00_C_0.40x1.00_(42 MPa) | 2.55 | Design | No Message |  | (32_d) 0.9CM+1.0OrtY+1.6H | 0.004 | 0.004 | 0.000333 | 0.000333 | (32_d) 0.9CM+1.0OrtY+1.6H | 0 | (32_d) 0.9CM+1.0OrtY+1.6H | 0 | No Message | No Message
S1 | C8 | 17 | 00_C_0.40x1.00_(42 MPa) | 0 | Design | No Message |  | (32_d) 0.9CM+1.0OrtY+1.6H | 0.004 | 0.004 | 0.000333 | 0.000333 | (32_d) 0.9CM+1.0OrtY+1.6H | 0 | (32_d) 0.9CM+1.0OrtY+1.6H | 0 | No Message | No Message
S1 | C8 | 17 | 00_C_0.40x1.00_(42 MPa) | 1.275 | Design | No Message |  | (32_d) 0.9CM+1.0OrtY+1.6H | 0.004 | 0.004 | 0.000333 | 0.000333 | (32_d) 0.9CM+1.0OrtY+1.6H | 0 | (32_d) 0.9CM+1.0OrtY+1.6H | 0 | No Message | No Message
S1 | C8 | 17 | 00_C_0.40x1.00_(42 MPa) | 2.55 | Design | No Message |  | (32_d) 0.9CM+1.0OrtY+1.6H | 0.004 | 0.004 | 0.000333 | 0.000333 | (32_d) 0.9CM+1.0OrtY+1.6H | 0 | (32_d) 0.9CM+1.0OrtY+1.6H | 0 | No Message | No Message
S1 | C13 | 19 | 00_C_0.40x1.00_(42 MPa) | 0 | Design | No Message |  | (32_d) 0.9CM+1.0OrtY+1.6H | 0.004 | 0.004 | 0.000333 | 0.000333 | (32_d) 0.9CM+1.0OrtY+1.6H | 0 | (32_d) 0.9CM+1.0OrtY+1.6H | 0 | No Message | No Message
S1 | C13 | 19 | 00_C_0.40x1.00_(42 MPa) | 1.2 | Design | No Message |  | (32_d) 0.9CM+1.0OrtY+1.6H | 0.004 | 0.004 | 0.000333 | 0.000333 | (32_d) 0.9CM+1.0OrtY+1.6H | 0 | (32_d) 0.9CM+1.0OrtY+1.6H | 0 | No Message | No Message
S1 | C13 | 19 | 00_C_0.40x1.00_(42 MPa) | 2.4 | Design | No Message |  | (32_d) 0.9CM+1.0OrtY+1.6H | 0.004 | 0.004 | 0.000333 | 0.000333 | (32_d) 0.9CM+1.0OrtY+1.6H | 0 | (32_d) 0.9CM+1.0OrtY+1.6H | 0 | No Message | No Message
S1 | C15 | 20 | 00_C_0.40x1.00_(42 MPa) | 0 | Design | No Message |  | (26_d) 1.2CM+1.0Wy+1.0CV+1.6H | 0.004 | 0.004 | 0.000333 | 0.000333 | (32_d) 0.9CM+1.0OrtY+1.6H | 0 | (32_d) 0.9CM+1.0OrtY+1.6H | 0 | No Message | No Message
S1 | C15 | 20 | 00_C_0.40x1.00_(42 MPa) | 1.2 | Design | No Message |  | (26_d) 1.2CM+1.0Wy+1.0CV+1.6H | 0.004 | 0.004 | 0.000333 | 0.000333 | (32_d) 0.9CM+1.0OrtY+1.6H | 0 | (32_d) 0.9CM+1.0OrtY+1.6H | 0 | No Message | No Message
S1 | C15 | 20 | 00_C_0.40x1.00_(42 MPa) | 2.4 | Design | No Message |  | (28_d) 1.2CM+1.0OrtY+1.0CV+1.6H | 0.004 | 0.004 | 0.000333 | 0.000333 | (32_d) 0.9CM+1.0OrtY+1.6H | 0 | (32_d) 0.9CM+1.0OrtY+1.6H | 0 | No Message | No Message
S1 | C16 | 22 | 00_C_0.40x1.00_(42 MPa) | 0 | Design | No Message |  | (26_d) 1.2CM+1.0Wy+1.0CV+1.6H | 0.004 | 0.004 | 0.000333 | 0.000333 | (32_d) 0.9CM+1.0OrtY+1.6H | 0 | (32_d) 0.9CM+1.0OrtY+1.6H | 0 | No Message | No Message
S1 | C16 | 22 | 00_C_0.40x1.00_(42 MPa) | 1.2 | Design | No Message |  | (26_d) 1.2CM+1.0Wy+1.0CV+1.6H | 0.004 | 0.004 | 0.000333 | 0.000333 | (32_d) 0.9CM+1.0OrtY+1.6H | 0 | (32_d) 0.9CM+1.0OrtY+1.6H | 0 | No Message | No Message
S1 | C16 | 22 | 00_C_0.40x1.00_(42 MPa) | 2.4 | Design | No Message |  | (28_d) 1.2CM+1.0OrtY+1.0CV+1.6H | 0.004 | 0.004 | 0.000333 | 0.000333 | (32_d) 0.9CM+1.0OrtY+1.6H | 0 | (32_d) 0.9CM+1.0OrtY+1.6H | 0 | No Message | No Message
S1 | C18 | 39 | 00_C_0.60x0.60_(42 MPa) | 0 | Design | No Message |  | (27_d) 1.2CM+1.0OrtX+1.0CV+1.6H | 0.002827 | 0.002827 |  |  | (32_d) 0.9CM+1.0OrtY+1.6H | 0 | (32_d) 0.9CM+1.0OrtY+1.6H | 0.00059 | No Message | No Message
S1 | C18 | 39 | 00_C_0.60x0.60_(42 MPa) | 1.2 | Design | No Message |  | (31_d) 0.9CM+1.0OrtX+1.6H | 0.002827 | 0.002827 |  |  | (32_d) 0.9CM+1.0OrtY+1.6H | 0 | (32_d) 0.9CM+1.0OrtY+1.6H | 0.00059 | No Message | No Message
S1 | C18 | 39 | 00_C_0.60x0.60_(42 MPa) | 2.4 | Design | No Message |  | (27_d) 1.2CM+1.0OrtX+1.0CV+1.6H | 0.002827 | 0.002827 |  |  | (32_d) 0.9CM+1.0OrtY+1.6H | 0 | (32_d) 0.9CM+1.0OrtY+1.6H | 0.00059 | No Message | No Message
S1 | C19 | 40 | 00_C_0.60x0.60_(42 MPa) | 0 | Design | No Message |  | (27_d) 1.2CM+1.0OrtX+1.0CV+1.6H | 0.002827 | 0.002827 |  |  | (32_d) 0.9CM+1.0OrtY+1.6H | 0 | (32_d) 0.9CM+1.0OrtY+1.6H | 0.00059 | No Message | No Message
S1 | C19 | 40 | 00_C_0.60x0.60_(42 MPa) | 1.2 | Design | No Message |  | (31_d) 0.9CM+1.0OrtX+1.6H | 0.002827 | 0.002827 |  |  | (32_d) 0.9CM+1.0OrtY+1.6H | 0 | (32_d) 0.9CM+1.0OrtY+1.6H | 0.00059 | No Message | No Message
S1 | C19 | 40 | 00_C_0.60x0.60_(42 MPa) | 2.4 | Design | No Message |  | (27_d) 1.2CM+1.0OrtX+1.0CV+1.6H | 0.002827 | 0.002827 |  |  | (32_d) 0.9CM+1.0OrtY+1.6H | 0 | (32_d) 0.9CM+1.0OrtY+1.6H | 0.00059 | No Message | No Message
S1 | C20 | 41 | 00_C_0.60x0.60_(42 MPa) | 0 | Design | No Message |  | (27_d) 1.2CM+1.0OrtX+1.0CV+1.6H | 0.002827 | 0.002827 |  |  | (31_d) 0.9CM+1.0OrtX+1.6H | 0.00059 | (32_d) 0.9CM+1.0OrtY+1.6H | 0.00059 | No Message | No Message
S1 | C20 | 41 | 00_C_0.60x0.60_(42 MPa) | 1.2 | Design | No Message |  | (27_d) 1.2CM+1.0OrtX+1.0CV+1.6H | 0.002827 | 0.002827 |  |  | (31_d) 0.9CM+1.0OrtX+1.6H | 0.00059 | (32_d) 0.9CM+1.0OrtY+1.6H | 0.00059 | No Message | No Message
S1 | C20 | 41 | 00_C_0.60x0.60_(42 MPa) | 2.4 | Design | No Message |  | (27_d) 1.2CM+1.0OrtX+1.0CV+1.6H | 0.002827 | 0.002827 |  |  | (31_d) 0.9CM+1.0OrtX+1.6H | 0.00059 | (32_d) 0.9CM+1.0OrtY+1.6H | 0.00059 | No Message | No Message
S1 | C21 | 42 | 00_C_0.60x0.60_(42 MPa) | 0 | Design | No Message |  | (27_d) 1.2CM+1.0OrtX+1.0CV+1.6H | 0.002827 | 0.002827 |  |  | (31_d) 0.9CM+1.0OrtX+1.6H | 0.00059 | (31_d) 0.9CM+1.0OrtX+1.6H | 0.00059 | No Message | No Message
S1 | C21 | 42 | 00_C_0.60x0.60_(42 MPa) | 1.2 | Design | No Message |  | (31_d) 0.9CM+1.0OrtX+1.6H | 0.002827 | 0.002827 |  |  | (31_d) 0.9CM+1.0OrtX+1.6H | 0.00059 | (31_d) 0.9CM+1.0OrtX+1.6H | 0.00059 | No Message | No Message
S1 | C21 | 42 | 00_C_0.60x0.60_(42 MPa) | 2.4 | Design | No Message |  | (27_d) 1.2CM+1.0OrtX+1.0CV+1.6H | 0.002827 | 0.002827 |  |  | (31_d) 0.9CM+1.0OrtX+1.6H | 0.00059 | (31_d) 0.9CM+1.0OrtX+1.6H | 0.00059 | No Message | No Message
S1 | C22 | 43 | 00_C_0.60x0.60_(42 MPa) | 0 | Design | No Message |  | (27_d) 1.2CM+1.0OrtX+1.0CV+1.6H | 0.002827 | 0.002827 |  |  | (32_d) 0.9CM+1.0OrtY+1.6H | 0 | (32_d) 0.9CM+1.0OrtY+1.6H | 0.00059 | No Message | No Message
S1 | C22 | 43 | 00_C_0.60x0.60_(42 MPa) | 1.2 | Design | No Message |  | (27_d) 1.2CM+1.0OrtX+1.0CV+1.6H | 0.002827 | 0.002827 |  |  | (32_d) 0.9CM+1.0OrtY+1.6H | 0 | (32_d) 0.9CM+1.0OrtY+1.6H | 0.00059 | No Message | No Message
S1 | C22 | 43 | 00_C_0.60x0.60_(42 MPa) | 2.4 | Design | No Message |  | (27_d) 1.2CM+1.0OrtX+1.0CV+1.6H | 0.002827 | 0.002827 |  |  | (32_d) 0.9CM+1.0OrtY+1.6H | 0 | (32_d) 0.9CM+1.0OrtY+1.6H | 0.00059 | No Message | No Message
S1 | C36 | 417 | 00_C_0.40x1.00_(42 MPa) | 0 | Design | No Message |  | (27_d) 1.2CM+1.0OrtX+1.0CV+1.6H | 0.004 | 0.004 | 0.000333 | 0.000333 | (32_d) 0.9CM+1.0OrtY+1.6H | 0 | (32_d) 0.9CM+1.0OrtY+1.6H | 0 | No Message | No Message
S1 | C36 | 417 | 00_C_0.40x1.00_(42 MPa) | 1.275 | Design | No Message |  | (27_d) 1.2CM+1.0OrtX+1.0CV+1.6H | 0.004 | 0.004 | 0.000333 | 0.000333 | (32_d) 0.9CM+1.0OrtY+1.6H | 0 | (32_d) 0.9CM+1.0OrtY+1.6H | 0 | No Message | No Message
S1 | C36 | 417 | 00_C_0.40x1.00_(42 MPa) | 2.55 | Design | No Message |  | (27_d) 1.2CM+1.0OrtX+1.0CV+1.6H | 0.004 | 0.004 | 0.000333 | 0.000333 | (32_d) 0.9CM+1.0OrtY+1.6H | 0 | (32_d) 0.9CM+1.0OrtY+1.6H | 0 | No Message | No Message
S1 | C37 | 420 | 00_C_0.40x1.00_(42 MPa) | 0 | Design | No Message |  | (27_d) 1.2CM+1.0OrtX+1.0CV+1.6H | 0.004 | 0.004 | 0.000333 | 0.000333 | (32_d) 0.9CM+1.0OrtY+1.6H | 0 | (32_d) 0.9CM+1.0OrtY+1.6H | 0 | No Message | No Message
S1 | C37 | 420 | 00_C_0.40x1.00_(42 MPa) | 1.275 | Design | No Message |  | (27_d) 1.2CM+1.0OrtX+1.0CV+1.6H | 0.004 | 0.004 | 0.000333 | 0.000333 | (32_d) 0.9CM+1.0OrtY+1.6H | 0 | (32_d) 0.9CM+1.0OrtY+1.6H | 0 | No Message | No Message
S1 | C37 | 420 | 00_C_0.40x1.00_(42 MPa) | 2.55 | Design | No Message |  | (27_d) 1.2CM+1.0OrtX+1.0CV+1.6H | 0.004 | 0.004 | 0.000333 | 0.000333 | (32_d) 0.9CM+1.0OrtY+1.6H | 0 | (32_d) 0.9CM+1.0OrtY+1.6H | 0 | No Message | No Message
S1 | C38 | 422 | 00_C_0.40x1.00_(42 MPa) | 0 | Design | No Message |  | (31_d) 0.9CM+1.0OrtX+1.6H | 0.004 | 0.004 | 0.000333 | 0.000333 | (32_d) 0.9CM+1.0OrtY+1.6H | 0 | (32_d) 0.9CM+1.0OrtY+1.6H | 0 | No Message | No Message
S1 | C38 | 422 | 00_C_0.40x1.00_(42 MPa) | 1.275 | Design | No Message |  | (31_d) 0.9CM+1.0OrtX+1.6H | 0.004 | 0.004 | 0.000333 | 0.000333 | (32_d) 0.9CM+1.0OrtY+1.6H | 0 | (32_d) 0.9CM+1.0OrtY+1.6H | 0 | No Message | No Message
S1 | C38 | 422 | 00_C_0.40x1.00_(42 MPa) | 2.55 | Design | No Message |  | (31_d) 0.9CM+1.0OrtX+1.6H | 0.004 | 0.004 | 0.000333 | 0.000333 | (32_d) 0.9CM+1.0OrtY+1.6H | 0 | (32_d) 0.9CM+1.0OrtY+1.6H | 0 | No Message | No Message
S1 | C39 | 423 | 00_C_0.40x1.00_(42 MPa) | 0 | Design | No Message |  | (27_d) 1.2CM+1.0OrtX+1.0CV+1.6H | 0.004 | 0.004 | 0.000333 | 0.000333 | (32_d) 0.9CM+1.0OrtY+1.6H | 0 | (32_d) 0.9CM+1.0OrtY+1.6H | 0 | No Message | No Message
S1 | C39 | 423 | 00_C_0.40x1.00_(42 MPa) | 1.275 | Design | No Message |  | (27_d) 1.2CM+1.0OrtX+1.0CV+1.6H | 0.004 | 0.004 | 0.000333 | 0.000333 | (32_d) 0.9CM+1.0OrtY+1.6H | 0 | (32_d) 0.9CM+1.0OrtY+1.6H | 0 | No Message | No Message
S1 | C39 | 423 | 00_C_0.40x1.00_(42 MPa) | 2.55 | Design | No Message |  | (27_d) 1.2CM+1.0OrtX+1.0CV+1.6H | 0.004 | 0.004 | 0.000333 | 0.000333 | (32_d) 0.9CM+1.0OrtY+1.6H | 0 | (32_d) 0.9CM+1.0OrtY+1.6H | 0 | No Message | No Message
S1 | C40 | 424 | 00_C_0.40x1.00_(42 MPa) | 0 | Design | No Message |  | (27_d) 1.2CM+1.0OrtX+1.0CV+1.6H | 0.004 | 0.004 | 0.000333 | 0.000333 | (32_d) 0.9CM+1.0OrtY+1.6H | 0 | (32_d) 0.9CM+1.0OrtY+1.6H | 0 | No Message | No Message
S1 | C40 | 424 | 00_C_0.40x1.00_(42 MPa) | 1.275 | Design | No Message |  | (27_d) 1.2CM+1.0OrtX+1.0CV+1.6H | 0.004 | 0.004 | 0.000333 | 0.000333 | (32_d) 0.9CM+1.0OrtY+1.6H | 0 | (32_d) 0.9CM+1.0OrtY+1.6H | 0 | No Message | No Message
S1 | C40 | 424 | 00_C_0.40x1.00_(42 MPa) | 2.55 | Design | No Message |  | (27_d) 1.2CM+1.0OrtX+1.0CV+1.6H | 0.004 | 0.004 | 0.000333 | 0.000333 | (32_d) 0.9CM+1.0OrtY+1.6H | 0 | (32_d) 0.9CM+1.0OrtY+1.6H | 0 | No Message | No Message